## bus
| name | vn_kv | type | zone | in_service
0 | bus_LV_5048-10_0_1_node_0 | 0.4 | n |  | TRUE
1 | bus_LV_5048-10_0_1_node_1 | 0.4 | n |  | TRUE
2 | bus_LV_5048-10_0_1_node_2 | 0.4 | n |  | TRUE
3 | bus_LV_5048-10_0_1_node_3 | 0.4 | n |  | TRUE
4 | bus_LV_5048-10_0_1_node_35 | 0.4 | n |  | TRUE
5 | bus_LV_5048-10_0_1_node_6 | 0.4 | n |  | TRUE
6 | bus_LV_5048-10_0_1_node_4 | 0.4 | n |  | TRUE
7 | bus_LV_5048-10_0_1_node_5 | 0.4 | n |  | TRUE
8 | bus_LV_5048-10_0_1_node_7 | 0.4 | n |  | TRUE
9 | bus_LV_5048-10_0_1_node_8 | 0.4 | n |  | TRUE
10 | bus_LV_5048-10_0_1_node_17 | 0.4 | n |  | TRUE
11 | bus_LV_5048-10_0_1_node_9 | 0.4 | n |  | TRUE
12 | bus_LV_5048-10_0_1_node_10 | 0.4 | n |  | TRUE
13 | bus_LV_5048-10_0_1_node_11 | 0.4 | n |  | TRUE
14 | bus_LV_5048-10_0_1_node_12 | 0.4 | n |  | TRUE
15 | bus_LV_5048-10_0_1_node_15 | 0.4 | n |  | TRUE
16 | bus_LV_5048-10_0_1_node_16 | 0.4 | n |  | TRUE
17 | bus_LV_5048-10_0_1_node_13 | 0.4 | n |  | TRUE
18 | bus_LV_5048-10_0_1_node_14 | 0.4 | n |  | TRUE
19 | bus_LV_5048-10_0_1_node_88 | 0.4 | n |  | TRUE
20 | bus_LV_5048-10_0_1_node_32 | 0.4 | n |  | TRUE
21 | bus_LV_5048-10_0_1_node_18 | 0.4 | n |  | TRUE
22 | bus_LV_5048-10_0_1_node_30 | 0.4 | n |  | TRUE
23 | bus_LV_5048-10_0_1_node_19 | 0.4 | n |  | TRUE
24 | bus_LV_5048-10_0_1_node_31 | 0.4 | n |  | TRUE
25 | bus_LV_5048-10_0_1_node_76 | 0.4 | n |  | TRUE
26 | bus_LV_5048-10_0_1_node_33 | 0.4 | n |  | TRUE
27 | bus_LV_5048-10_0_1_node_36 | 0.4 | n |  | TRUE
28 | bus_LV_5048-10_0_1_node_37 | 0.4 | n |  | TRUE
29 | bus_LV_5048-10_0_1_node_38 | 0.4 | n |  | TRUE
30 | bus_LV_5048-10_0_1_node_80 | 0.4 | n |  | TRUE
31 | bus_LV_5048-10_0_1_node_82 | 0.4 | n |  | TRUE
32 | bus_LV_5048-10_0_1_node_68 | 0.4 | n |  | TRUE
33 | bus_LV_5048-10_0_1_node_69 | 0.4 | n |  | TRUE
34 | bus_LV_5048-10_0_1_node_70 | 0.4 | n |  | TRUE
35 | bus_LV_5048-10_0_1_node_71 | 0.4 | n |  | TRUE
36 | bus_LV_5048-10_0_1_node_72 | 0.4 | n |  | TRUE
37 | bus_LV_5048-10_0_1_node_87 | 0.4 | n |  | TRUE
38 | bus_LV_5048-10_0_1_node_73 | 0.4 | n |  | TRUE
39 | bus_LV_5048-10_0_1_node_74 | 0.4 | n |  | TRUE
40 | bus_LV_5048-10_0_1_node_75 | 0.4 | n |  | TRUE
41 | bus_LV_5048-10_0_1_node_77 | 0.4 | n |  | TRUE
42 | bus_MV_185_0_node_90 | 20 | n |  | TRUE

## load
| name | bus | p_mw | q_mvar | const_z_percent | const_i_percent | sn_mva | scaling | in_service | type
0 | LV_5048-10_0_1_load_0 | 0 | 0.0037539 | 0.0009408 | 0 | 0 |  | 1 | TRUE | wye
1 | LV_5048-10_0_1_load_1 | 1 | 0.0028619 | 0.00071725 | 0 | 0 |  | 1 | TRUE | wye
2 | LV_5048-10_0_1_load_6 | 5 | 0.0072637 | 0.0018204 | 0 | 0 |  | 1 | TRUE | wye
3 | LV_5048-10_0_1_load_4 | 6 | 0.022658 | 0.0056786 | 0 | 0 |  | 1 | TRUE | wye
4 | LV_5048-10_0_1_load_7 | 8 | 0.002658 | 0.00066616 | 0 | 0 |  | 1 | TRUE | wye
5 | LV_5048-10_0_1_load_8 | 9 | 0.0028587 | 0.00071645 | 0 | 0 |  | 1 | TRUE | wye
6 | LV_5048-10_0_1_load_17 | 10 | 0.0024258 | 0.00060795 | 0 | 0 |  | 1 | TRUE | wye
7 | LV_5048-10_0_1_load_9 | 11 | 0.002497 | 0.00062581 | 0 | 0 |  | 1 | TRUE | wye
8 | LV_5048-10_0_1_load_12 | 14 | 0.00090295 | 0.0002263 | 0 | 0 |  | 1 | TRUE | wye
9 | LV_5048-10_0_1_load_16 | 16 | 0.0022122 | 0.00055443 | 0 | 0 |  | 1 | TRUE | wye
10 | LV_5048-10_0_1_load_88 | 19 | 0.0010265 | 0.00025728 | 0 | 0 |  | 1 | TRUE | wye
11 | LV_5048-10_0_1_load_32 | 20 | 0.057587 | 0.014433 | 0 | 0 |  | 1 | TRUE | wye
12 | LV_5048-10_0_1_load_18 | 21 | 0.0027912 | 0.00069954 | 0 | 0 |  | 1 | TRUE | wye
13 | LV_5048-10_0_1_load_30 | 22 | 0.0013142 | 0.00032936 | 0 | 0 |  | 1 | TRUE | wye
14 | LV_5048-10_0_1_load_31 | 24 | 0.0007256 | 0.00018185 | 0 | 0 |  | 1 | TRUE | wye
15 | LV_5048-10_0_1_load_33 | 26 | 0.0029917 | 0.00074979 | 0 | 0 |  | 1 | TRUE | wye
16 | LV_5048-10_0_1_load_37 | 28 | 0.0031066 | 0.00077859 | 0 | 0 |  | 1 | TRUE | wye
17 | LV_5048-10_0_1_load_80 | 30 | 0.011607 | 0.0029091 | 0 | 0 |  | 1 | TRUE | wye
18 | LV_5048-10_0_1_load_82 | 31 | 0.0031238 | 0.00078291 | 0 | 0 |  | 1 | TRUE | wye
19 | LV_5048-10_0_1_load_68 | 32 | 0.0004828 | 0.000121 | 0 | 0 |  | 1 | TRUE | wye
20 | LV_5048-10_0_1_load_70 | 34 | 0.00050822 | 0.00012737 | 0 | 0 |  | 1 | TRUE | wye
21 | LV_5048-10_0_1_load_87 | 37 | 0.0014726 | 0.00036906 | 0 | 0 |  | 1 | TRUE | wye
22 | LV_5048-10_0_1_load_73 | 38 | 0.0011859 | 0.00029721 | 0 | 0 |  | 1 | TRUE | wye
23 | LV_5048-10_0_1_load_74 | 39 | 0.0023706 | 0.00059412 | 0 | 0 |  | 1 | TRUE | wye
24 | LV_5048-10_0_1_load_75 | 40 | 0.00177 | 0.0004436 | 0 | 0 |  | 1 | TRUE | wye
25 | LV_5048-10_0_1_load_77 | 41 | 0.0017658 | 0.00044254 | 0 | 0 |  | 1 | TRUE | wye

## ext_grid
| name | bus | vm_pu | va_degree | slack_weight | in_service
0 |  | 20 | 1 | 0 | 1 | TRUE

## line
| name | std_type | from_bus | to_bus | length_km | r_ohm_per_km | x_ohm_per_km | c_nf_per_km | g_us_per_km | max_i_ka | df | parallel | type | in_service
0 | LV_5048-10_0_1_line_0 | NAYY 4x150 SE | 0 | 1 | 0.018908 | 0.208 | 0.08 | 261 | 0 | 0.27 | 1 | 1 | cs | TRUE
1 | LV_5048-10_0_1_line_1 | NAYY 4x150 SE | 0 | 2 | 0.029277 | 0.208 | 0.08 | 261 | 0 | 0.27 | 1 | 1 | cs | TRUE
2 | LV_5048-10_0_1_line_2 | NAYY 4x150 SE | 2 | 3 | 0.35341 | 0.208 | 0.08 | 261 | 0 | 0.27 | 1 | 1 | cs | TRUE
3 | LV_5048-10_0_1_line_3 | NAYY 4x150 SE | 2 | 4 | 0.3897 | 0.208 | 0.08 | 261 | 0 | 0.27 | 1 | 1 | cs | TRUE
4 | LV_5048-10_0_1_line_4 | NAYY 4x150 SE | 3 | 5 | 0.042674 | 0.208 | 0.08 | 261 | 0 | 0.27 | 1 | 1 | cs | TRUE
5 | LV_5048-10_0_1_line_5 | NAYY 4x150 SE | 3 | 6 | 0.020107 | 0.208 | 0.08 | 261 | 0 | 0.27 | 1 | 1 | cs | TRUE
6 | LV_5048-10_0_1_line_6 | NAYY 4x150 SE | 4 | 26 | 0.16749 | 0.208 | 0.08 | 261 | 0 | 0.27 | 1 | 1 | cs | TRUE
7 | LV_5048-10_0_1_line_7 | NAYY 4x150 SE | 6 | 7 | 0.055527 | 0.208 | 0.08 | 261 | 0 | 0.27 | 1 | 1 | cs | TRUE
8 | LV_5048-10_0_1_line_8 | NAYY 4x150 SE | 7 | 8 | 0.023609 | 0.208 | 0.08 | 261 | 0 | 0.27 | 1 | 1 | cs | TRUE
9 | LV_5048-10_0_1_line_9 | NAYY 4x150 SE | 7 | 9 | 0.046051 | 0.208 | 0.08 | 261 | 0 | 0.27 | 1 | 1 | cs | TRUE
10 | LV_5048-10_0_1_line_10 | NAYY 4x150 SE | 8 | 10 | 0.0086766 | 0.208 | 0.08 | 261 | 0 | 0.27 | 1 | 1 | cs | TRUE
11 | LV_5048-10_0_1_line_11 | NAYY 4x150 SE | 10 | 21 | 0.036429 | 0.208 | 0.08 | 261 | 0 | 0.27 | 1 | 1 | cs | TRUE
12 | LV_5048-10_0_1_line_12 | NAYY 4x150 SE | 11 | 12 | 0.092225 | 0.208 | 0.08 | 261 | 0 | 0.27 | 1 | 1 | cs | TRUE
13 | LV_5048-10_0_1_line_13 | NAYY 4x150 SE | 11 | 13 | 0.044973 | 0.208 | 0.08 | 261 | 0 | 0.27 | 1 | 1 | cs | TRUE
14 | LV_5048-10_0_1_line_14 | NAYY 4x150 SE | 12 | 14 | 0.015406 | 0.208 | 0.08 | 261 | 0 | 0.27 | 1 | 1 | cs | TRUE
15 | LV_5048-10_0_1_line_15 | NAYY 4x150 SE | 13 | 15 | 0.025229 | 0.208 | 0.08 | 261 | 0 | 0.27 | 1 | 1 | cs | TRUE
16 | LV_5048-10_0_1_line_16 | NAYY 4x150 SE | 13 | 16 | 0.12662 | 0.208 | 0.08 | 261 | 0 | 0.27 | 1 | 1 | cs | TRUE
17 | LV_5048-10_0_1_line_17 | NAYY 4x150 SE | 14 | 17 | 0.095209 | 0.208 | 0.08 | 261 | 0 | 0.27 | 1 | 1 | cs | TRUE
18 | LV_5048-10_0_1_line_18 | NAYY 4x150 SE | 15 | 20 | 0.082941 | 0.208 | 0.08 | 261 | 0 | 0.27 | 1 | 1 | cs | TRUE
19 | LV_5048-10_0_1_line_19 | NAYY 4x150 SE | 15 | 21 | 0.020028 | 0.208 | 0.08 | 261 | 0 | 0.27 | 1 | 1 | cs | TRUE
20 | LV_5048-10_0_1_line_20 | NAYY 4x150 SE | 15 | 22 | 0.019075 | 0.208 | 0.08 | 261 | 0 | 0.27 | 1 | 1 | cs | TRUE
21 | LV_5048-10_0_1_line_21 | NAYY 4x150 SE | 17 | 18 | 0.13502 | 0.208 | 0.08 | 261 | 0 | 0.27 | 1 | 1 | cs | TRUE
22 | LV_5048-10_0_1_line_22 | NAYY 4x150 SE | 18 | 19 | 0.037744 | 0.208 | 0.08 | 261 | 0 | 0.27 | 1 | 1 | cs | TRUE
23 | LV_5048-10_0_1_line_23 | NAYY 4x150 SE | 22 | 23 | 0.12655 | 0.208 | 0.08 | 261 | 0 | 0.27 | 1 | 1 | cs | TRUE
24 | LV_5048-10_0_1_line_24 | NAYY 4x150 SE | 23 | 24 | 0.048534 | 0.208 | 0.08 | 261 | 0 | 0.27 | 1 | 1 | cs | TRUE
25 | LV_5048-10_0_1_line_25 | NAYY 4x150 SE | 24 | 25 | 0.046292 | 0.208 | 0.08 | 261 | 0 | 0.27 | 1 | 1 | cs | TRUE
26 | LV_5048-10_0_1_line_26 | NAYY 4x150 SE | 25 | 41 | 0.026983 | 0.208 | 0.08 | 261 | 0 | 0.27 | 1 | 1 | cs | TRUE
27 | LV_5048-10_0_1_line_27 | NAYY 4x150 SE | 25 | 40 | 0.077161 | 0.208 | 0.08 | 261 | 0 | 0.27 | 1 | 1 | cs | TRUE
28 | LV_5048-10_0_1_line_28 | NAYY 4x150 SE | 27 | 28 | 0.10711 | 0.208 | 0.08 | 261 | 0 | 0.27 | 1 | 1 | cs | TRUE
29 | LV_5048-10_0_1_line_29 | NAYY 4x150 SE | 27 | 29 | 0.029 | 0.208 | 0.08 | 261 | 0 | 0.27 | 1 | 1 | cs | TRUE
30 | LV_5048-10_0_1_line_30 | NAYY 4x150 SE | 28 | 30 | 0.019578 | 0.208 | 0.08 | 261 | 0 | 0.27 | 1 | 1 | cs | TRUE
31 | LV_5048-10_0_1_line_31 | NAYY 4x150 SE | 29 | 31 | 0.14708 | 0.208 | 0.08 | 261 | 0 | 0.27 | 1 | 1 | cs | TRUE
32 | LV_5048-10_0_1_line_32 | NAYY 4x150 SE | 30 | 41 | 0.11521 | 0.208 | 0.08 | 261 | 0 | 0.27 | 1 | 1 | cs | TRUE
33 | LV_5048-10_0_1_line_33 | NAYY 4x150 SE | 31 | 36 | 0.072533 | 0.208 | 0.08 | 261 | 0 | 0.27 | 1 | 1 | cs | TRUE
34 | LV_5048-10_0_1_line_34 | NAYY 4x150 SE | 32 | 33 | 0.064032 | 0.208 | 0.08 | 261 | 0 | 0.27 | 1 | 1 | cs | TRUE
35 | LV_5048-10_0_1_line_35 | NAYY 4x150 SE | 32 | 34 | 0.022144 | 0.208 | 0.08 | 261 | 0 | 0.27 | 1 | 1 | cs | TRUE
36 | LV_5048-10_0_1_line_36 | NAYY 4x150 SE | 33 | 35 | 0.062568 | 0.208 | 0.08 | 261 | 0 | 0.27 | 1 | 1 | cs | TRUE
37 | LV_5048-10_0_1_line_37 | NAYY 4x150 SE | 33 | 36 | 0.19926 | 0.208 | 0.08 | 261 | 0 | 0.27 | 1 | 1 | cs | TRUE
38 | LV_5048-10_0_1_line_38 | NAYY 4x150 SE | 35 | 37 | 0.3884 | 0.208 | 0.08 | 261 | 0 | 0.27 | 1 | 1 | cs | TRUE
39 | LV_5048-10_0_1_line_39 | NAYY 4x150 SE | 38 | 39 | 0.0015997 | 0.208 | 0.08 | 261 | 0 | 0.27 | 1 | 1 | cs | TRUE
40 | LV_5048-10_0_1_line_40 | NAYY 4x150 SE | 39 | 40 | 0.02291 | 0.208 | 0.08 | 261 | 0 | 0.27 | 1 | 1 | cs | TRUE

## trafo
| name | std_type | hv_bus | lv_bus | sn_mva | vn_hv_kv | vn_lv_kv | vk_percent | vkr_percent | pfe_kw | i0_percent | shift_degree | tap_side | tap_neutral | tap_min | tap_max | tap_step_percent | tap_step_degree | tap_pos | tap_phase_shifter | parallel | df | in_service
0 | LV_5048-10_0_1_trafo_32 | 0.25 MVA 20/0.4 kV | 42 | 20 | 0.25 | 20 | 0.4 | 6 | 1.44 | 0.8 | 0.32 | 150 | hv | 0 | -2 | 2 | 2.5 | 0 | 0 | FALSE | 1 | 1 | TRUE

## line_geodata
| x0 | y0 | x1 | y1 | x2 | y2 | x3 | y3 | x4 | y4 | x5 | y5 | x6 | y6 | x7 | y7 | x8 | y8 | x9 | y9 | x10 | y10 | x11 | y11 | x12 | y12 | x13 | y13 | x14 | y14 | x15 | y15 | x16 | y16 | x17 | y17 | x18 | y18 | x19 | y19 | x20 | y20 | x21 | y21 | x22 | y22 | x23 | y23 | x24 | y24 | x25 | y25 | x26 | y26 | x27 | y27 | x28 | y28 | x29 | y29 | x30 | y30 | x31 | y31 | x32 | y32 | x33 | y33 | x34 | y34 | x35 | y35 | x36 | y36 | x37 | y37 | x38 | y38 | x39 | y39 | x40 | y40 | x41 | y41 | x42 | y42
0 | 2715023.1441 | 1146503.7258 | 2715022.3016 | 1146512.0375 | 2715023.3073 | 1146521.741 | 2715023.4513 | 1146522.5258
1 | 2715032.1266 | 1146550.395 | 2715025.0124 | 1146531.0353 | 2715023.4513 | 1146522.5258
2 | 2714924.8216 | 1146401.9499 | 2714931.6429 | 1146402.0466 | 2714934.5338 | 1146402.7577 | 2714937.415 | 1146404.3804 | 2714939.9402 | 1146406.9414 | 2714942.0909 | 1146410.607 | 2714942.6172 | 1146413.6302 | 2714942.1888 | 1146417.558 | 2714941.4059 | 1146420.3338 | 2714958.082 | 1146429.0686 | 2714965.4863 | 1146434.0464 | 2714975.2889 | 1146438.5697 | 2714978.3764 | 1146441.8641 | 2714982.6057 | 1146452.563 | 2714984.7232 | 1146453.5374 | 2714987.4597 | 1146453.0781 | 2714991.765 | 1146452.949 | 2714994.4974 | 1146453.9129 | 2714995.8462 | 1146455.7065 | 2715002.4128 | 1146478.0021 | 2715048.2499 | 1146465.7128 | 2715054.7395 | 1146465.0695 | 2715059.8229 | 1146466.4452 | 2715064.3633 | 1146470.1009 | 2715082.0708 | 1146488.7847 | 2715089.9649 | 1146495.0617 | 2715100.9175 | 1146501.7197 | 2715103.2574 | 1146504.3216 | 2715104.479 | 1146507.1469 | 2715105.0035 | 1146511.0595 | 2715104.1546 | 1146542.2308 | 2715102.9434 | 1146545.2986 | 2715100.0259 | 1146543.9753 | 2715096.4052 | 1146543.6616 | 2715086.9681 | 1146544.9601 | 2715032.1266 | 1146550.395
3 | 2715032.1266 | 1146550.395 | 2715410.6331 | 1146643.1342
4 | 2714924.8216 | 1146401.9499 | 2714928.4739 | 1146412.6933 | 2714898.9998 | 1146423.5388
5 | 2714924.8216 | 1146401.9499 | 2714918.3518 | 1146382.9122
6 | 2715410.6331 | 1146643.1342 | 2715421.5218 | 1146604.5613 | 2715440.3326 | 1146561.9707 | 2715474.6155 | 1146502.6875 | 2715479.9108 | 1146491.5119
7 | 2714900.4849 | 1146330.3383 | 2714918.3518 | 1146382.9122
8 | 2714900.4849 | 1146330.3383 | 2714914.5394 | 1146316.1967 | 2714917.3064 | 1146313.7836
9 | 2714900.4849 | 1146330.3383 | 2714890.9114 | 1146338.7726 | 2714889.2871 | 1146340.1426 | 2714873.0471 | 1146349.6284 | 2714862.3485 | 1146355.8176
10 | 2714924.6364 | 1146309.2169 | 2714919.0558 | 1146312.2579 | 2714917.3064 | 1146313.7836
11 | 2714958.2277 | 1146295.1847 | 2714935.5105 | 1146304.0105 | 2714925.3839 | 1146308.8095 | 2714924.6364 | 1146309.2169
12 | 2715055.0985 | 1146182.2653 | 2715033.6222 | 1146215.2443 | 2715019.3212 | 1146241.0665 | 2715016.343 | 1146245.735 | 2715015.848 | 1146249.9284 | 2715017.5656 | 1146258.1667 | 2715019.3966 | 1146263.0082
13 | 2715000.2372 | 1146292.0477 | 2715013.3023 | 1146290.3068 | 2715016.4423 | 1146289.2437 | 2715019.3361 | 1146287.3866 | 2715021.2969 | 1146281.2755 | 2715021.947 | 1146275.3951 | 2715020.5939 | 1146266.1742 | 2715019.3966 | 1146263.0082
14 | 2715055.0985 | 1146182.2653 | 2715052.1003 | 1146167.1539
15 | 2714975.9915 | 1146286.5706 | 2714982.591 | 1146289.4427 | 2714995.1918 | 1146289.8833 | 2714999.6575 | 1146291.8253 | 2715000.2372 | 1146292.0477
16 | 2715000.2372 | 1146292.0477 | 2715006.0473 | 1146299.241 | 2715009.5508 | 1146305.7011 | 2715013.2855 | 1146313.7332 | 2715019.9749 | 1146330.005 | 2715023.0475 | 1146335.6896 | 2715025.1277 | 1146338.2199 | 2715028.3755 | 1146340.7613 | 2715034.2835 | 1146343.2201 | 2715043.3866 | 1146344.9505 | 2715053.7877 | 1146346.7056 | 2715063.815 | 1146349.1208 | 2715078.9388 | 1146356.2586 | 2715094.2949 | 1146362.1815
17 | 2715087.2253 | 1146080.4771 | 2715076.2 | 1146101.3251 | 2715062.7576 | 1146133.6679 | 2715050.3531 | 1146158.3477 | 2715052.1003 | 1146167.1539
18 | 2714975.9915 | 1146286.5706 | 2714981.9039 | 1146307.3305 | 2714982.0504 | 1146310.5243 | 2714980.5222 | 1146314.9092 | 2714979.125 | 1146318.0624 | 2714979.0641 | 1146321.2523 | 2714993.357 | 1146365.8991
19 | 2714975.9915 | 1146286.5706 | 2714974.6842 | 1146288.2356 | 2714972.6376 | 1146289.5864 | 2714958.2277 | 1146295.1847
20 | 2714975.9915 | 1146286.5706 | 2714976.3781 | 1146284.8323 | 2714976.4731 | 1146283.0774 | 2714973.7917 | 1146267.7733
21 | 2715087.2253 | 1146080.4771 | 2715089.6762 | 1146088.5404 | 2715091.6505 | 1146094.2041 | 2715092.4163 | 1146095.1415 | 2715103.2426 | 1146120.1204 | 2715107.5033 | 1146126.3615 | 2715109.6037 | 1146123.4107 | 2715111.9396 | 1146120.5978 | 2715112.2692 | 1146120.2372 | 2715116.5958 | 1146127.8582 | 2715119.724 | 1146132.2431 | 2715139.6783 | 1146156.04 | 2715160.9772 | 1146179.429
22 | 2715160.9772 | 1146179.429 | 2715141.7455 | 1146211.9279
23 | 2715010.6602 | 1146157.7902 | 2715011.9446 | 1146161.3504 | 2715013.4993 | 1146165.6496 | 2715014.0096 | 1146169.1061 | 2715013.7751 | 1146172.5372 | 2715012.9632 | 1146174.8121 | 2715011.2651 | 1146177.2258 | 2715008.7436 | 1146179.7016 | 2715001.4264 | 1146185.0434 | 2714987.9751 | 1146198.5514 | 2714979.0116 | 1146211.2445 | 2714974.3397 | 1146220.1058 | 2714971.3665 | 1146227.732 | 2714970.1244 | 1146233.6345 | 2714969.7843 | 1146239.3763 | 2714970.4861 | 1146248.9071 | 2714973.7917 | 1146267.7733
24 | 2715010.6602 | 1146157.7902 | 2714986.6967 | 1146178.5693 | 2714978.6839 | 1146184.1202 | 2714972.4952 | 1146187.5045 | 2714972.4818 | 1146187.5097
25 | 2714928.4305 | 1146201.4404 | 2714932.3752 | 1146199.6811 | 2714941.7662 | 1146196.8026 | 2714956.5706 | 1146193.3158 | 2714965.9065 | 1146190.1028 | 2714972.4818 | 1146187.5097
26 | 2714928.4305 | 1146201.4404 | 2714922.9854 | 1146204.9168 | 2714906.758 | 1146217.4806
27 | 2714928.4305 | 1146201.4404 | 2714928.4703 | 1146194.1141 | 2714931.9025 | 1146186.997 | 2714956.1709 | 1146168.3471 | 2714965.1644 | 1146156.0993 | 2714969.7633 | 1146147.0365 | 2714971.246 | 1146141.2554
28 | 2714758.6612 | 1146403.9422 | 2714767.5608 | 1146393.3601 | 2714781.3378 | 1146376.0107 | 2714795.9093 | 1146352.0499 | 2714814.9028 | 1146313.3748
29 | 2714738.9009 | 1146425.2137 | 2714758.6612 | 1146403.9422
30 | 2714824.0128 | 1146296.0529 | 2714818.852 | 1146305.3334 | 2714814.9028 | 1146313.3748
31 | 2714738.9009 | 1146425.2137 | 2714736.4727 | 1146422.7992 | 2714734.5896 | 1146420.0059 | 2714734.1665 | 1146417.2071 | 2714735.4826 | 1146413.8633 | 2714745.016 | 1146400.6581 | 2714757.6818 | 1146384.7663 | 2714765.9603 | 1146366.445 | 2714772.8629 | 1146346.1406 | 2714774.7054 | 1146338.1593 | 2714780.0392 | 1146300.9804 | 2714780.2108 | 1146298.4265 | 2714779.9369 | 1146296.2642 | 2714778.9028 | 1146294.8881 | 2714777.6026 | 1146293.7626 | 2714775.8819 | 1146293.3295
32 | 2714824.0128 | 1146296.0529 | 2714828.7817 | 1146287.4772 | 2714834.6756 | 1146278.5835 | 2714841.5866 | 1146270.3541 | 2714849.5474 | 1146262.6784 | 2714861.7236 | 1146252.3478 | 2714906.758 | 1146217.4806
33 | 2714741.7586 | 1146349.7844 | 2714754.255 | 1146342.7954 | 2714761.9146 | 1146335.5919 | 2714766.1536 | 1146329.6686 | 2714769.3803 | 1146322.4363 | 2714769.8763 | 1146316.5641 | 2714770.2688 | 1146298.7819 | 2714770.914 | 1146295.9701 | 2714772.1412 | 1146294.4702 | 2714774.0583 | 1146293.4616 | 2714775.8819 | 1146293.3295
34 | 2714659.4664 | 1146254.0109 | 2714658.3894 | 1146256.9034 | 2714654.5662 | 1146268.4384 | 2714652.2455 | 1146271.274 | 2714648.6022 | 1146272.9502 | 2714643.7631 | 1146272.8582 | 2714638.4367 | 1146270.9112 | 2714634.294 | 1146266.9298 | 2714628.6917 | 1146258.084 | 2714626.6743 | 1146255.4773 | 2714624.42 | 1146254.8229 | 2714621.4358 | 1146254.566 | 2714615.7814 | 1146255.6231
35 | 2714599.3213 | 1146268.7218 | 2714601.3326 | 1146265.9915 | 2714607.4609 | 1146258.0916 | 2714610.478 | 1146256.6146 | 2714615.7814 | 1146255.6231
36 | 2714659.4664 | 1146254.0109 | 2714660.0173 | 1146252.5203 | 2714662.105 | 1146251.0257 | 2714664.2789 | 1146250.6557 | 2714667.4222 | 1146251.8385 | 2714669.5936 | 1146247.9661 | 2714681.6472 | 1146229.9277 | 2714696.6595 | 1146207.8319
37 | 2714659.4664 | 1146254.0109 | 2714660.0173 | 1146252.5203 | 2714662.105 | 1146251.0257 | 2714664.2789 | 1146250.6557 | 2714667.4222 | 1146251.8385 | 2714665.5611 | 1146255.1497 | 2714680.0393 | 1146278.8853 | 2714714.2172 | 1146246.1914 | 2714730.2078 | 1146286.9339 | 2714728.8619 | 1146330.9932 | 2714741.7586 | 1146349.7844
38 | 2714696.6595 | 1146207.8319 | 2714691.7507 | 1146206.9601 | 2714688.0307 | 1146207.4119 | 2714679.3995 | 1146211.5616 | 2714674.9596 | 1146211.8885 | 2714671.1654 | 1146210.9935 | 2714669.0403 | 1146208.7961 | 2714664.5688 | 1146194.635 | 2714662.3339 | 1146187.7101 | 2714665.4313 | 1146176.3614 | 2714664.9513 | 1146164.033 | 2714672.2083 | 1146150.94 | 2714682.485 | 1146141.4847 | 2714691.5176 | 1146132.406 | 2714697.3134 | 1146120.1859 | 2714698.1232 | 1146115.5871 | 2714699.2463 | 1146105.435 | 2714699.203 | 1146104.478 | 2714696.7647 | 1146089.6662 | 2714692.9036 | 1146075.7279 | 2714687.2519 | 1146058.976 | 2714678.0772 | 1146026.6577 | 2714675.8583 | 1146023.7358 | 2714671.9641 | 1146022.8389 | 2714669.4399 | 1146025.4593 | 2714656.4417 | 1146058.8011 | 2714649.0707 | 1146072.2254 | 2714644.3706 | 1146075.7273 | 2714640.6859 | 1146074.323 | 2714638.7074 | 1146070.0714 | 2714637.0614 | 1146058.8438 | 2714635.5838 | 1146055.3244 | 2714633.6974 | 1146051.486 | 2714630.9402 | 1146050.1994 | 2714627.633 | 1146050.7591 | 2714620.6962 | 1146063.18 | 2714609.1395 | 1146074.8793 | 2714605.8364 | 1146075.2278 | 2714601.5315 | 1146074.1119 | 2714601.3729 | 1146071.5405 | 2714601.5567 | 1146067.13 | 2714604.3605 | 1146060.7123 | 2714606.008 | 1146055.2956
39 | 2714977.0522 | 1146117.4438 | 2714976.6483 | 1146118.9917
40 | 2714976.6483 | 1146118.9917 | 2714976.5872 | 1146119.2258 | 2714972.4364 | 1146136.6138 | 2714971.246 | 1146141.2554

## bus_geodata
| x | y | coords
0 | 2715023.4513 | 1146522.5258
1 | 2715023.1441 | 1146503.7258
2 | 2715032.1266 | 1146550.395
3 | 2714924.8216 | 1146401.9499
4 | 2715410.6331 | 1146643.1342
5 | 2714898.9998 | 1146423.5388
6 | 2714918.3518 | 1146382.9122
7 | 2714900.4849 | 1146330.3383
8 | 2714917.3064 | 1146313.7836
9 | 2714862.3485 | 1146355.8176
10 | 2714924.6364 | 1146309.2169
11 | 2715019.3966 | 1146263.0082
12 | 2715055.0985 | 1146182.2653
13 | 2715000.2372 | 1146292.0477
14 | 2715052.1003 | 1146167.1539
15 | 2714975.9915 | 1146286.5706
16 | 2715094.2949 | 1146362.1815
17 | 2715087.2253 | 1146080.4771
18 | 2715160.9772 | 1146179.429
19 | 2715141.7455 | 1146211.9279
20 | 2714993.357 | 1146365.8991
21 | 2714958.2277 | 1146295.1847
22 | 2714973.7917 | 1146267.7733
23 | 2715010.6602 | 1146157.7902
24 | 2714972.4818 | 1146187.5097
25 | 2714928.4305 | 1146201.4404
26 | 2715479.9108 | 1146491.5119
27 | 2714758.6612 | 1146403.9422
28 | 2714814.9028 | 1146313.3748
29 | 2714738.9009 | 1146425.2137
30 | 2714824.0128 | 1146296.0529
31 | 2714775.8819 | 1146293.3295
32 | 2714615.7814 | 1146255.6231
33 | 2714659.4664 | 1146254.0109
34 | 2714599.3213 | 1146268.7218
35 | 2714696.6595 | 1146207.8319
36 | 2714741.7586 | 1146349.7844
37 | 2714606.008 | 1146055.2956
38 | 2714977.0522 | 1146117.4438
39 | 2714976.6483 | 1146118.9917
40 | 2714971.246 | 1146141.2554
41 | 2714906.758 | 1146217.4806
42 | 2714975.9915 | 1146286.5706

## line_std_types
| c_nf_per_km | r_ohm_per_km | x_ohm_per_km | max_i_ka | type | q_mm2 | alpha | voltage_rating
NAYY 4x50 SE | 210 | 0.642 | 0.083 | 0.142 | cs | 50 | 0.00403 | LV
NAYY 4x120 SE | 264 | 0.225 | 0.08 | 0.242 | cs | 120 | 0.00403 | LV
NAYY 4x150 SE | 261 | 0.208 | 0.08 | 0.27 | cs | 150 | 0.00403 | LV
NA2XS2Y 1x95 RM/25 12/20 kV | 216 | 0.313 | 0.132 | 0.252 | cs | 95 | 0.00403 | MV
NA2XS2Y 1x185 RM/25 12/20 kV | 273 | 0.161 | 0.117 | 0.362 | cs | 185 | 0.00403 | MV
NA2XS2Y 1x240 RM/25 12/20 kV | 304 | 0.122 | 0.112 | 0.421 | cs | 240 | 0.00403 | MV
NA2XS2Y 1x95 RM/25 6/10 kV | 315 | 0.313 | 0.123 | 0.249 | cs | 95 | 0.00403 | MV
NA2XS2Y 1x185 RM/25 6/10 kV | 406 | 0.161 | 0.11 | 0.358 | cs | 185 | 0.00403 | MV
NA2XS2Y 1x240 RM/25 6/10 kV | 456 | 0.122 | 0.105 | 0.416 | cs | 240 | 0.00403 | MV
NA2XS2Y 1x150 RM/25 12/20 kV | 250 | 0.206 | 0.116 | 0.319 | cs | 150 | 0.00403 | MV
NA2XS2Y 1x120 RM/25 12/20 kV | 230 | 0.253 | 0.119 | 0.283 | cs | 120 | 0.00403 | MV
NA2XS2Y 1x70 RM/25 12/20 kV | 190 | 0.443 | 0.132 | 0.22 | cs | 70 | 0.00403 | MV
NA2XS2Y 1x150 RM/25 6/10 kV | 360 | 0.206 | 0.11 | 0.315 | cs | 150 | 0.00403 | MV
NA2XS2Y 1x120 RM/25 6/10 kV | 340 | 0.253 | 0.113 | 0.28 | cs | 120 | 0.00403 | MV
NA2XS2Y 1x70 RM/25 6/10 kV | 280 | 0.443 | 0.123 | 0.217 | cs | 70 | 0.00403 | MV
N2XS(FL)2Y 1x120 RM/35 64/110 kV | 112 | 0.153 | 0.166 | 0.366 | cs | 120 | 0.00393 | HV
N2XS(FL)2Y 1x185 RM/35 64/110 kV | 125 | 0.099 | 0.156 | 0.457 | cs | 185 | 0.00393 | HV
N2XS(FL)2Y 1x240 RM/35 64/110 kV | 135 | 0.075 | 0.149 | 0.526 | cs | 240 | 0.00393 | HV
N2XS(FL)2Y 1x300 RM/35 64/110 kV | 144 | 0.06 | 0.144 | 0.588 | cs | 300 | 0.00393 | HV
15-AL1/3-ST1A 0.4 | 11 | 1.8769 | 0.35 | 0.105 | ol | 16 | 0.00403 | LV
24-AL1/4-ST1A 0.4 | 11.25 | 1.2012 | 0.335 | 0.14 | ol | 24 | 0.00403 | LV
48-AL1/8-ST1A 0.4 | 12.2 | 0.5939 | 0.3 | 0.21 | ol | 48 | 0.00403 | LV
94-AL1/15-ST1A 0.4 | 13.2 | 0.306 | 0.29 | 0.35 | ol | 94 | 0.00403 | LV
34-AL1/6-ST1A 10.0 | 9.7 | 0.8342 | 0.36 | 0.17 | ol | 34 | 0.00403 | MV
48-AL1/8-ST1A 10.0 | 10.1 | 0.5939 | 0.35 | 0.21 | ol | 48 | 0.00403 | MV
70-AL1/11-ST1A 10.0 | 10.4 | 0.4132 | 0.339 | 0.29 | ol | 70 | 0.00403 | MV
94-AL1/15-ST1A 10.0 | 10.75 | 0.306 | 0.33 | 0.35 | ol | 94 | 0.00403 | MV
122-AL1/20-ST1A 10.0 | 11.1 | 0.2376 | 0.323 | 0.41 | ol | 122 | 0.00403 | MV
149-AL1/24-ST1A 10.0 | 11.25 | 0.194 | 0.315 | 0.47 | ol | 149 | 0.00403 | MV
34-AL1/6-ST1A 20.0 | 9.15 | 0.8342 | 0.382 | 0.17 | ol | 34 | 0.00403 | MV
48-AL1/8-ST1A 20.0 | 9.5 | 0.5939 | 0.372 | 0.21 | ol | 48 | 0.00403 | MV
70-AL1/11-ST1A 20.0 | 9.7 | 0.4132 | 0.36 | 0.29 | ol | 70 | 0.00403 | MV
94-AL1/15-ST1A 20.0 | 10 | 0.306 | 0.35 | 0.35 | ol | 94 | 0.00403 | MV
122-AL1/20-ST1A 20.0 | 10.3 | 0.2376 | 0.344 | 0.41 | ol | 122 | 0.00403 | MV
149-AL1/24-ST1A 20.0 | 10.5 | 0.194 | 0.337 | 0.47 | ol | 149 | 0.00403 | MV
184-AL1/30-ST1A 20.0 | 10.75 | 0.1571 | 0.33 | 0.535 | ol | 184 | 0.00403 | MV
243-AL1/39-ST1A 20.0 | 11 | 0.1188 | 0.32 | 0.645 | ol | 243 | 0.00403 | MV
48-AL1/8-ST1A 110.0 | 8 | 0.5939 | 0.46 | 0.21 | ol | 48 | 0.00403 | HV
70-AL1/11-ST1A 110.0 | 8.4 | 0.4132 | 0.45 | 0.29 | ol | 70 | 0.00403 | HV
94-AL1/15-ST1A 110.0 | 8.65 | 0.306 | 0.44 | 0.35 | ol | 94 | 0.00403 | HV
122-AL1/20-ST1A 110.0 | 8.5 | 0.2376 | 0.43 | 0.41 | ol | 122 | 0.00403 | HV
149-AL1/24-ST1A 110.0 | 8.75 | 0.194 | 0.41 | 0.47 | ol | 149 | 0.00403 | HV
184-AL1/30-ST1A 110.0 | 8.8 | 0.1571 | 0.4 | 0.535 | ol | 184 | 0.00403 | HV
243-AL1/39-ST1A 110.0 | 9 | 0.1188 | 0.39 | 0.645 | ol | 243 | 0.00403 | HV
305-AL1/39-ST1A 110.0 | 9.2 | 0.0949 | 0.38 | 0.74 | ol | 305 | 0.00403 | HV
490-AL1/64-ST1A 110.0 | 9.75 | 0.059 | 0.37 | 0.96 | ol | 490 | 0.00403 | HV
679-AL1/86-ST1A 110.0 | 9.95 | 0.042 | 0.36 | 1.15 | ol | 679 | 0.00403 | HV
490-AL1/64-ST1A 220.0 | 10 | 0.059 | 0.285 | 0.96 | ol | 490 | 0.00403 | HV
679-AL1/86-ST1A 220.0 | 11.7 | 0.042 | 0.275 | 1.15 | ol | 679 | 0.00403 | HV
490-AL1/64-ST1A 380.0 | 11 | 0.059 | 0.253 | 0.96 | ol | 490 | 0.00403 | HV
679-AL1/86-ST1A 380.0 | 14.6 | 0.042 | 0.25 | 1.15 | ol | 679 | 0.00403 | HV

## trafo_std_types
| i0_percent | pfe_kw | vkr_percent | sn_mva | vn_lv_kv | vn_hv_kv | vk_percent | shift_degree | vector_group | tap_side | tap_neutral | tap_min | tap_max | tap_step_degree | tap_step_percent | tap_phase_shifter
160 MVA 380/110 kV | 0.06 | 60 | 0.25 | 160 | 110 | 380 | 12.2 | 0 | Yy0 | hv | 0 | -9 | 9 | 0 | 1.5 | FALSE
100 MVA 220/110 kV | 0.06 | 55 | 0.26 | 100 | 110 | 220 | 12 | 0 | Yy0 | hv | 0 | -9 | 9 | 0 | 1.5 | FALSE
63 MVA 110/20 kV | 0.04 | 22 | 0.32 | 63 | 20 | 110 | 18 | 150 | YNd5 | hv | 0 | -9 | 9 | 0 | 1.5 | FALSE
40 MVA 110/20 kV | 0.05 | 18 | 0.34 | 40 | 20 | 110 | 16.2 | 150 | YNd5 | hv | 0 | -9 | 9 | 0 | 1.5 | FALSE
25 MVA 110/20 kV | 0.07 | 14 | 0.41 | 25 | 20 | 110 | 12 | 150 | YNd5 | hv | 0 | -9 | 9 | 0 | 1.5 | FALSE
63 MVA 110/10 kV | 0.04 | 22 | 0.32 | 63 | 10 | 110 | 18 | 150 | YNd5 | hv | 0 | -9 | 9 | 0 | 1.5 | FALSE
40 MVA 110/10 kV | 0.05 | 18 | 0.34 | 40 | 10 | 110 | 16.2 | 150 | YNd5 | hv | 0 | -9 | 9 | 0 | 1.5 | FALSE
25 MVA 110/10 kV | 0.07 | 14 | 0.41 | 25 | 10 | 110 | 12 | 150 | YNd5 | hv | 0 | -9 | 9 | 0 | 1.5 | FALSE
0.25 MVA 20/0.4 kV | 0.32 | 0.8 | 1.44 | 0.25 | 0.4 | 20 | 6 | 150 | Yzn5 | hv | 0 | -2 | 2 | 0 | 2.5 | FALSE
0.4 MVA 20/0.4 kV | 0.3375 | 1.35 | 1.425 | 0.4 | 0.4 | 20 | 6 | 150 | Dyn5 | hv | 0 | -2 | 2 | 0 | 2.5 | FALSE
0.63 MVA 20/0.4 kV | 0.2619 | 1.65 | 1.206 | 0.63 | 0.4 | 20 | 6 | 150 | Dyn5 | hv | 0 | -2 | 2 | 0 | 2.5 | FALSE
0.25 MVA 10/0.4 kV | 0.24 | 0.6 | 1.2 | 0.25 | 0.4 | 10 | 4 | 150 | Dyn5 | hv | 0 | -2 | 2 | 0 | 2.5 | FALSE
0.4 MVA 10/0.4 kV | 0.2375 | 0.95 | 1.325 | 0.4 | 0.4 | 10 | 4 | 150 | Dyn5 | hv | 0 | -2 | 2 | 0 | 2.5 | FALSE
0.63 MVA 10/0.4 kV | 0.1873 | 1.18 | 1.0794 | 0.63 | 0.4 | 10 | 4 | 150 | Dyn5 | hv | 0 | -2 | 2 | 0 | 2.5 | FALSE

## trafo3w_std_types
| sn_hv_mva | sn_mv_mva | sn_lv_mva | vn_hv_kv | vn_mv_kv | vn_lv_kv | vk_hv_percent | vk_mv_percent | vk_lv_percent | vkr_hv_percent | vkr_mv_percent | vkr_lv_percent | pfe_kw | i0_percent | shift_mv_degree | shift_lv_degree | vector_group | tap_side | tap_neutral | tap_min | tap_max | tap_step_percent
63/25/38 MVA 110/20/10 kV | 63 | 25 | 38 | 110 | 20 | 10 | 10.4 | 10.4 | 10.4 | 0.28 | 0.32 | 0.35 | 35 | 0.89 | 0 | 0 | YN0yn0yn0 | hv | 0 | -10 | 10 | 1.2
63/25/38 MVA 110/10/10 kV | 63 | 25 | 38 | 110 | 10 | 10 | 10.4 | 10.4 | 10.4 | 0.28 | 0.32 | 0.35 | 35 | 0.89 | 0 | 0 | YN0yn0yn0 | hv | 0 | -10 | 10 | 1.2

## fuse_std_types
| fuse_type | i_rated_a | t_avg | t_min | t_total | x_avg | x_min | x_total
HV 100A | HV 100A | 100 | 0 | [10.0, 3.64, 0.854, 0.281, 0.1, 0.0531, 0.022, 0.01] | [10.0, 4.267, 1.21, 0.403, 0.1, 0.058, 0.022, 0.01] | 0 | [300.0, 350.0, 450.0, 550.0, 700.0, 850.0, 1200.0, 1752.0] | [600.0, 700.0, 900.0, 1150.0, 1665.0, 2000.0, 3000.0, 4313.0]
HV 10A | HV 10A | 10 | 0 | [10.0, 1675.0, 0.344, 0.156, 0.1, 0.0417, 0.0171, 0.01] | [10.0, 1.3, 0.3, 0.155, 0.1, 0.0555, 0.023, 0.01] | 0 | [30.0, 32.0, 35.0, 37.0, 39.0, 50.0, 70.0, 88.0] | [60.0, 70.0, 80.0, 87.0, 94.0, 110.0, 150.0, 216.0]
HV 125A | HV 125A | 125 | 0 | [10.0, 1.82, 0.344, 0.1, 0.0467, 0.0269, 0.01] | [10.0, 2.478, 0.426, 0.1, 0.0427, 0.0211, 0.01] | 0 | [375.0, 500.0, 700.0, 925.0, 1200.0, 1500.0, 2341.0] | [750.0, 1000.0, 1500.0, 2200.0, 3000.0, 4000.0, 5765.0]
HV 160A | HV 160A | 160 | 0 | [10.0, 4.15, 1.03, 0.198, 0.1, 0.051, 0.0172, 0.01] | [10.0, 2.3, 0.734, 0.274, 0.1, 0.046, 0.0177, 0.01] | 0 | [480.0, 550.0, 700.0, 1000.0, 1260.0, 1600.0, 2500.0, 3227.0] | [960.0, 1300.0, 1700.0, 2200.0, 2996.0, 4000.0, 6000.0, 7946.0]
HV 16A | HV 16A | 16 | 0 | [10.0, 0.352, 0.164, 0.1, 0.0649, 0.0342, 0.01] | [10.0, 2.34, 0.722, 0.181, 0.1, 0.055, 0.0296, 0.01] | 0 | [48.0, 60.0, 65.0, 71.0, 80.0, 100.0, 162.0] | [96.0, 110.0, 125.0, 150.0, 168.0, 200.0, 250.0, 398.0]
HV 200A | HV 200A | 200 | 0 | [10.0, 4.267, 1.21, 0.403, 0.1, 0.058, 0.022, 0.01] | [10.0, 3.73, 1.654, 0.328, 0.1, 0.0531, 0.019, 0.01] | 0 | [600.0, 700.0, 900.0, 1150.0, 1665.0, 2000.0, 3000.0, 4313.0] | [1200.0, 1500.0, 1800.0, 2700.0, 3960.0, 5000.0, 7500.0, 10620.0]
HV 20A | HV 20A | 20 | 0 | [10.0, 1.3, 0.3, 0.155, 0.1, 0.0555, 0.023, 0.01] | [10.0, 1.3, 0.161, 0.1, 0.0611, 0.0399, 0.0141, 0.01] | 0 | [60.0, 70.0, 80.0, 87.0, 94.0, 110.0, 150.0, 216.0] | [120.0, 150.0, 200.0, 223.0, 260.0, 300.0, 450.0, 532.0]
HV 25A | HV 25A | 25 | 0 | [10.0, 2.512, 0.833, 0.299, 0.1, 0.0372, 0.0223, 0.01] | [10.0, 3.125, 0.597, 0.198, 0.1, 0.0378, 0.022, 0.01] | 0 | [75.0, 82.0, 90.0, 100.0, 124.0, 170.0, 200.0, 289.0] | [150.0, 170.0, 210.0, 250.0, 294.0, 400.0, 500.0, 711.0]
HV 31.5A | HV 31.5A | 31.5 | 0 | [10.0, 2.34, 0.722, 0.181, 0.1, 0.055, 0.0296, 0.01] | [10.0, 2.84, 0.368, 0.164, 0.1, 0.0621, 0.0378, 0.0195, 0.01] | 0 | [95.0, 110.0, 125.0, 150.0, 165.0, 200.0, 250.0, 390.0] | [189.0, 220.0, 300.0, 350.0, 393.0, 450.0, 530.0, 700.0, 960.0]
HV 40A | HV 40A | 40 | 0 | [10.0, 1.3, 0.161, 0.1, 0.0611, 0.0399, 0.0141, 0.01] | [10.0, 2.05, 0.369, 0.198, 0.1, 0.051, 0.0298, 0.01] | 0 | [120.0, 150.0, 200.0, 223.0, 260.0, 300.0, 450.0, 532.0] | [240.0, 300.0, 400.0, 450.0, 530.0, 650.0, 800.0, 1311.0]
HV 50A | HV 50A | 50 | 0 | [10.0, 3.215, 0.597, 0.198, 0.1, 0.0378, 0.022, 0.01] | [10.0, 3.64, 0.854, 0.281, 0.1, 0.0531, 0.022, 0.01] | 0 | [150.0, 170.0, 210.0, 250.0, 294.0, 400.0, 500.0, 711.0] | [300.0, 350.0, 450.0, 550.0, 700.0, 850.0, 1200.0, 1752.0]
HV 6.3A | HV 6.3A | 6.3 | 0 | [10.0, 1.39, 0.344, 0.168, 0.1, 0.056, 0.0263, 0.01] | [10.0, 1.711, 0.516, 0.198, 0.1, 0.0634, 0.0303, 0.01] | 0 | [19.0, 19.5, 20.4, 20.8, 22.0, 25.0, 32.0, 48.0] | [38.0, 40.0, 43.0, 48.0, 53.0, 60.0, 75.0, 118.0]
HV 63A | HV 63A | 63 | 0 | [10.0, 2.84, 0.368, 0.164, 0.1, 0.0621, 0.0378, 0.0195, 0.01] | [10.0, 1.82, 0.344, 0.1, 0.0467, 0.0269, 0.01] | 0 | [189.0, 220.0, 300.0, 350.0, 393.0, 450.0, 530.0, 700.0, 961.0] | [378.0, 500.0, 700.0, 934.0, 1200.0, 1500.0, 2366.0]
HV 80A | HV 80A | 80 | 0 | [10.0, 2.05, 0.369, 0.198, 0.1, 0.051, 0.0298, 0.01] | [10.0, 4.15, 1.03, 0.198, 0.1, 0.051, 0.0172, 0.01] | 0 | [240.0, 300.0, 400.0, 450.0, 530.0, 650.0, 800.0, 1311.0] | [480.0, 550.0, 700.0, 1000.0, 1260.0, 1600.0, 2500.0, 3227.0]
Siemens NH-1-100 | Siemens NH-1-100 | 100 | [5400.0, 2000.0, 400.0, 20.0, 1.0, 0.2, 0.012, 0.004] | 0 | 0 | [150.0, 190.0, 250.0, 430.0, 900.0, 1250.0, 2700.0, 3600.0] | 0 | 0
Siemens NH-1-125 | Siemens NH-1-125 | 125 | [4800.0, 120.0, 7.0, 0.1, 0.004] | 0 | 0 | [180.0, 400.0, 740.0, 2000.0, 4250.0] | 0 | 0
Siemens NH-1-16 | Siemens NH-1-16 | 16 | [4000.0, 400.0, 2.0, 0.1, 0.04, 0.01] | 0 | 0 | [26.0, 35.0, 75.0, 150.0, 200.0, 300.0] | 0 | 0
Siemens NH-1-160 | Siemens NH-1-160 | 160 | [4800.0, 120.0, 7.0, 0.1, 0.004] | 0 | 0 | [210.0, 500.0, 900.0, 2300.0, 5000.0] | 0 | 0
Siemens NH-1-25 | Siemens NH-1-25 | 25 | [4000.0, 1000.0, 10.0, 0.2, 0.02, 0.01] | 0 | 0 | [40.0, 50.0, 100.0, 210.0, 400.0, 500.0] | 0 | 0
Siemens NH-1-50 | Siemens NH-1-50 | 50 | [4000.0, 40.0, 4.0, 1.0, 0.02, 0.01] | 0 | 0 | [86.0, 200.0, 300.0, 400.0, 1000.0, 1280.0] | 0 | 0
Siemens NH-1-63 | Siemens NH-1-63 | 63 | [4000.0, 100.0, 10.0, 2.0, 0.04, 0.01] | 0 | 0 | [100.0, 200.0, 300.0, 400.0, 1000.0, 1500.0] | 0 | 0
Siemens NH-1-80 | Siemens NH-1-80 | 80 | [4800.0, 120.0, 7.0, 0.1, 0.01] | 0 | 0 | [150.58, 250.0, 450.0, 1150.0, 2470.0] | 0 | 0
Siemens NH-2-1000 | Siemens NH-2-1000 | 1000 | [4800.0, 120.0, 7.0, 0.1, 0.004] | 0 | 0 | [1900.0, 3500.0, 8400.0, 24000.0, 52000.0] | 0 | 0
Siemens NH-2-200 | Siemens NH-2-200 | 200 | [4800.0, 120.0, 7.0, 0.1, 0.004] | 0 | 0 | [280.0, 650.0, 1200.0, 3000.0, 7000.0] | 0 | 0
Siemens NH-2-224 | Siemens NH-2-224 | 224 | [4800.0, 120.0, 7.0, 0.2, 0.04, 0.004] | 0 | 0 | [400.0, 750.0, 1453.0, 3025.0, 4315.0, 7600.0] | 0 | 0
Siemens NH-2-250 | Siemens NH-2-250 | 250 | [4800.0, 120.0, 7.0, 0.1, 0.004] | 0 | 0 | [450.0, 800.0, 1650.0, 4000.0, 8500.0] | 0 | 0
Siemens NH-2-315 | Siemens NH-2-315 | 315 | [4800.0, 120.0, 7.0, 0.1, 0.004] | 0 | 0 | [550.0, 920.0, 1900.0, 5000.0, 11000.0] | 0 | 0
Siemens NH-2-355 | Siemens NH-2-355 | 355 | [4800.0, 120.0, 6.0, 0.1, 0.004] | 0 | 0 | [650.0, 1116.27, 2350.0, 5840.0, 12790.0] | 0 | 0
Siemens NH-2-400 | Siemens NH-2-400 | 400 | [4800.0, 120.0, 7.0, 0.1, 0.004] | 0 | 0 | [720.0, 1350.0, 2800.0, 6500.0, 15000.0] | 0 | 0
Siemens NH-2-425 | Siemens NH-2-425 | 425 | [4800.0, 120.0, 7.0, 0.1, 0.004] | 0 | 0 | [850.0, 1500.0, 3050.0, 7500.0, 16500.0] | 0 | 0
Siemens NH-2-630 | Siemens NH-2-630 | 630 | [4800.0, 120.0, 7.0, 0.1, 0.004] | 0 | 0 | [1200.0, 2000.0, 4800.0, 12000.0, 26000.0] | 0 | 0

## dtypes
| element | column | dtype
0 | bus | name | object
1 | bus | vn_kv | float64
2 | bus | type | object
3 | bus | zone | object
4 | bus | in_service | bool
5 | load | name | object
6 | load | bus | uint32
7 | load | p_mw | float64
8 | load | q_mvar | float64
9 | load | const_z_percent | float64
10 | load | const_i_percent | float64
11 | load | sn_mva | float64
12 | load | scaling | float64
13 | load | in_service | bool
14 | load | type | object
15 | ext_grid | name | object
16 | ext_grid | bus | uint32
17 | ext_grid | vm_pu | float64
18 | ext_grid | va_degree | float64
19 | ext_grid | slack_weight | float64
20 | ext_grid | in_service | bool
21 | line | name | object
22 | line | std_type | object
23 | line | from_bus | uint32
24 | line | to_bus | uint32
25 | line | length_km | float64
26 | line | r_ohm_per_km | float64
27 | line | x_ohm_per_km | float64
28 | line | c_nf_per_km | float64
29 | line | g_us_per_km | float64
30 | line | max_i_ka | float64
31 | line | df | float64
32 | line | parallel | uint32
33 | line | type | object
34 | line | in_service | bool
35 | trafo | name | object
36 | trafo | std_type | object
37 | trafo | hv_bus | uint32
38 | trafo | lv_bus | uint32
39 | trafo | sn_mva | float64
40 | trafo | vn_hv_kv | float64
41 | trafo | vn_lv_kv | float64
42 | trafo | vk_percent | float64
43 | trafo | vkr_percent | float64
44 | trafo | pfe_kw | float64
45 | trafo | i0_percent | float64
46 | trafo | shift_degree | float64
47 | trafo | tap_side | object
48 | trafo | tap_neutral | int32
49 | trafo | tap_min | int32
50 | trafo | tap_max | int32
51 | trafo | tap_step_percent | float64
52 | trafo | tap_step_degree | float64
53 | trafo | tap_pos | int32
54 | trafo | tap_phase_shifter | bool
55 | trafo | parallel | uint32
56 | trafo | df | float64
57 | trafo | in_service | bool
58 | line_geodata | coords | object
59 | bus_geodata | x | float64
60 | bus_geodata | y | float64
61 | bus_geodata | coords | object

## parameters
| version | format_version | converged | OPF_converged | name | f_hz | sn_mva
0 | 2.14.6 | 2.14.0 | FALSE | FALSE |  | 50 | 1