## bus
| name | vn_kv | type | zone | in_service
0 | bus_LV_5048-11_2_2_node_129 | 0.4 | n |  | TRUE
1 | bus_LV_5048-11_2_2_node_127 | 0.4 | n |  | TRUE
2 | bus_LV_5048-11_2_2_node_132 | 0.4 | n |  | TRUE
3 | bus_LV_5048-11_2_2_node_133 | 0.4 | n |  | TRUE
4 | bus_LV_5048-11_2_2_node_130 | 0.4 | n |  | TRUE
5 | bus_LV_5048-11_2_2_node_429 | 0.4 | n |  | TRUE
6 | bus_LV_5048-11_2_2_node_430 | 0.4 | n |  | TRUE
7 | bus_LV_5048-11_2_2_node_139 | 0.4 | n |  | TRUE
8 | bus_LV_5048-11_2_2_node_7 | 0.4 | n |  | TRUE
9 | bus_LV_5048-11_2_2_node_8 | 0.4 | n |  | TRUE
10 | bus_LV_5048-11_2_2_node_9 | 0.4 | n |  | TRUE
11 | bus_LV_5048-11_2_2_node_10 | 0.4 | n |  | TRUE
12 | bus_LV_5048-11_2_2_node_11 | 0.4 | n |  | TRUE
13 | bus_LV_5048-11_2_2_node_12 | 0.4 | n |  | TRUE
14 | bus_LV_5048-11_2_2_node_13 | 0.4 | n |  | TRUE
15 | bus_LV_5048-11_2_2_node_73 | 0.4 | n |  | TRUE
16 | bus_LV_5048-11_2_2_node_68 | 0.4 | n |  | TRUE
17 | bus_LV_5048-11_2_2_node_137 | 0.4 | n |  | TRUE
18 | bus_LV_5048-11_2_2_node_138 | 0.4 | n |  | TRUE
19 | bus_LV_5048-11_2_2_node_104 | 0.4 | n |  | TRUE
20 | bus_LV_5048-11_2_2_node_140 | 0.4 | n |  | TRUE
21 | bus_LV_5048-11_2_2_node_80 | 0.4 | n |  | TRUE
22 | bus_LV_5048-11_2_2_node_141 | 0.4 | n |  | TRUE
23 | bus_LV_5048-11_2_2_node_83 | 0.4 | n |  | TRUE
24 | bus_LV_5048-11_2_2_node_159 | 0.4 | n |  | TRUE
25 | bus_LV_5048-11_2_2_node_167 | 0.4 | n |  | TRUE
26 | bus_LV_5048-11_2_2_node_79 | 0.4 | n |  | TRUE
27 | bus_LV_5048-11_2_2_node_466 | 0.4 | n |  | TRUE
28 | bus_LV_5048-11_2_2_node_46 | 0.4 | n |  | TRUE
29 | bus_LV_5048-11_2_2_node_47 | 0.4 | n |  | TRUE
30 | bus_LV_5048-11_2_2_node_48 | 0.4 | n |  | TRUE
31 | bus_LV_5048-11_2_2_node_49 | 0.4 | n |  | TRUE
32 | bus_LV_5048-11_2_2_node_50 | 0.4 | n |  | TRUE
33 | bus_LV_5048-11_2_2_node_51 | 0.4 | n |  | TRUE
34 | bus_LV_5048-11_2_2_node_52 | 0.4 | n |  | TRUE
35 | bus_LV_5048-11_2_2_node_53 | 0.4 | n |  | TRUE
36 | bus_LV_5048-11_2_2_node_54 | 0.4 | n |  | TRUE
37 | bus_LV_5048-11_2_2_node_78 | 0.4 | n |  | TRUE
38 | bus_LV_5048-11_2_2_node_66 | 0.4 | n |  | TRUE
39 | bus_LV_5048-11_2_2_node_81 | 0.4 | n |  | TRUE
40 | bus_LV_5048-11_2_2_node_463 | 0.4 | n |  | TRUE
41 | bus_LV_5048-11_2_2_node_67 | 0.4 | n |  | TRUE
42 | bus_LV_5048-11_2_2_node_69 | 0.4 | n |  | TRUE
43 | bus_LV_5048-11_2_2_node_70 | 0.4 | n |  | TRUE
44 | bus_LV_5048-11_2_2_node_71 | 0.4 | n |  | TRUE
45 | bus_LV_5048-11_2_2_node_72 | 0.4 | n |  | TRUE
46 | bus_LV_5048-11_2_2_node_74 | 0.4 | n |  | TRUE
47 | bus_LV_5048-11_2_2_node_105 | 0.4 | n |  | TRUE
48 | bus_LV_5048-11_2_2_node_75 | 0.4 | n |  | TRUE
49 | bus_LV_5048-11_2_2_node_76 | 0.4 | n |  | TRUE
50 | bus_LV_5048-11_2_2_node_77 | 0.4 | n |  | TRUE
51 | bus_LV_5048-11_2_2_node_82 | 0.4 | n |  | TRUE
52 | bus_LV_5048-11_2_2_node_125 | 0.4 | n |  | TRUE
53 | bus_LV_5048-11_2_2_node_84 | 0.4 | n |  | TRUE
54 | bus_LV_5048-11_2_2_node_85 | 0.4 | n |  | TRUE
55 | bus_LV_5048-11_2_2_node_86 | 0.4 | n |  | TRUE
56 | bus_LV_5048-11_2_2_node_87 | 0.4 | n |  | TRUE
57 | bus_LV_5048-11_2_2_node_112 | 0.4 | n |  | TRUE
58 | bus_LV_5048-11_2_2_node_464 | 0.4 | n |  | TRUE
59 | bus_LV_5048-11_2_2_node_465 | 0.4 | n |  | TRUE
60 | bus_LV_5048-11_2_2_node_467 | 0.4 | n |  | TRUE
61 | bus_LV_5048-11_2_2_node_468 | 0.4 | n |  | TRUE
62 | bus_LV_5048-11_2_2_node_469 | 0.4 | n |  | TRUE
63 | bus_LV_5048-11_2_2_node_103 | 0.4 | n |  | TRUE
64 | bus_LV_5048-11_2_2_node_113 | 0.4 | n |  | TRUE
65 | bus_LV_5048-11_2_2_node_114 | 0.4 | n |  | TRUE
66 | bus_LV_5048-11_2_2_node_124 | 0.4 | n |  | TRUE
67 | bus_LV_5048-11_2_2_node_123 | 0.4 | n |  | TRUE
68 | bus_MV_0_node_53 | 20 | n |  | TRUE

## load
| name | bus | p_mw | q_mvar | const_z_percent | const_i_percent | sn_mva | scaling | in_service | type
0 | LV_5048-11_2_2_load_133 | 3 | 0.00075888 | 0.00019019 | 0 | 0 |  | 1 | TRUE | wye
1 | LV_5048-11_2_2_load_130 | 4 | 0.00077445 | 0.00019409 | 0 | 0 |  | 1 | TRUE | wye
2 | LV_5048-11_2_2_load_430 | 6 | 0.00074494 | 0.0001867 | 0 | 0 |  | 1 | TRUE | wye
3 | LV_5048-11_2_2_load_139 | 7 | 0.00072329 | 0.00018127 | 0 | 0 |  | 1 | TRUE | wye
4 | LV_5048-11_2_2_load_7 | 8 | 0.00068188 | 0.0001709 | 0 | 0 |  | 1 | TRUE | wye
5 | LV_5048-11_2_2_load_8 | 9 | 0.0006986 | 0.00017508 | 0 | 0 |  | 1 | TRUE | wye
6 | LV_5048-11_2_2_load_10 | 11 | 0.00058474 | 0.00014655 | 0 | 0 |  | 1 | TRUE | wye
7 | LV_5048-11_2_2_load_11 | 12 | 0.00063114 | 0.00015818 | 0 | 0 |  | 1 | TRUE | wye
8 | LV_5048-11_2_2_load_12 | 13 | 0.00075015 | 0.000188 | 0 | 0 |  | 1 | TRUE | wye
9 | LV_5048-11_2_2_load_13 | 14 | 0.00061372 | 0.00015381 | 0 | 0 |  | 1 | TRUE | wye
10 | LV_5048-11_2_2_load_73 | 15 | 0.00077495 | 0.00019422 | 0 | 0 |  | 1 | TRUE | wye
11 | LV_5048-11_2_2_load_68 | 16 | 0.00080789 | 0.00020248 | 0 | 0 |  | 1 | TRUE | wye
12 | LV_5048-11_2_2_load_137 | 17 | 0.00081521 | 0.00020431 | 0 | 0 |  | 1 | TRUE | wye
13 | LV_5048-11_2_2_load_138 | 18 | 0.00083232 | 0.0002086 | 0 | 0 |  | 1 | TRUE | wye
14 | LV_5048-11_2_2_load_104 | 19 | 0.00085131 | 0.00021336 | 0 | 0 |  | 1 | TRUE | wye
15 | LV_5048-11_2_2_load_80 | 21 | 0.00013988 | 3.5058e-05 | 0 | 0 |  | 1 | TRUE | wye
16 | LV_5048-11_2_2_load_141 | 22 | 0.00023326 | 5.8461e-05 | 0 | 0 |  | 1 | TRUE | wye
17 | LV_5048-11_2_2_load_83 | 23 | 0.00015872 | 3.9778e-05 | 0 | 0 |  | 1 | TRUE | wye
18 | LV_5048-11_2_2_load_159 | 24 | 0.0002372 | 5.9448e-05 | 0 | 0 |  | 1 | TRUE | wye
19 | LV_5048-11_2_2_load_167 | 25 | 0.00015136 | 3.7934e-05 | 0 | 0 |  | 1 | TRUE | wye
20 | LV_5048-11_2_2_load_79 | 26 | 0.0002257 | 5.6565e-05 | 0 | 0 |  | 1 | TRUE | wye
21 | LV_5048-11_2_2_load_466 | 27 | 0.0011768 | 0.00029492 | 0 | 0 |  | 1 | TRUE | wye
22 | LV_5048-11_2_2_load_46 | 28 | 0.0010888 | 0.00027288 | 0 | 0 |  | 1 | TRUE | wye
23 | LV_5048-11_2_2_load_47 | 29 | 0.00078005 | 0.0001955 | 0 | 0 |  | 1 | TRUE | wye
24 | LV_5048-11_2_2_load_49 | 31 | 0.00097092 | 0.00024334 | 0 | 0 |  | 1 | TRUE | wye
25 | LV_5048-11_2_2_load_51 | 33 | 0.00092536 | 0.00023192 | 0 | 0 |  | 1 | TRUE | wye
26 | LV_5048-11_2_2_load_52 | 34 | 0.00082881 | 0.00020772 | 0 | 0 |  | 1 | TRUE | wye
27 | LV_5048-11_2_2_load_53 | 35 | 0.00058906 | 0.00014763 | 0 | 0 |  | 1 | TRUE | wye
28 | LV_5048-11_2_2_load_54 | 36 | 0.00072492 | 0.00018168 | 0 | 0 |  | 1 | TRUE | wye
29 | LV_5048-11_2_2_load_78 | 37 | 0.00095092 | 0.00023832 | 0 | 0 |  | 1 | TRUE | wye
30 | LV_5048-11_2_2_load_66 | 38 | 0.00073171 | 0.00018338 | 0 | 0 |  | 1 | TRUE | wye
31 | LV_5048-11_2_2_load_81 | 39 | 0.00079064 | 0.00019815 | 0 | 0 |  | 1 | TRUE | wye
32 | LV_5048-11_2_2_load_463 | 40 | 0.00096356 | 0.00024149 | 0 | 0 |  | 1 | TRUE | wye
33 | LV_5048-11_2_2_load_67 | 41 | 0.00094274 | 0.00023627 | 0 | 0 |  | 1 | TRUE | wye
34 | LV_5048-11_2_2_load_69 | 42 | 0.00094456 | 0.00023673 | 0 | 0 |  | 1 | TRUE | wye
35 | LV_5048-11_2_2_load_70 | 43 | 0.00073732 | 0.00018479 | 0 | 0 |  | 1 | TRUE | wye
36 | LV_5048-11_2_2_load_71 | 44 | 0.0007986 | 0.00020015 | 0 | 0 |  | 1 | TRUE | wye
37 | LV_5048-11_2_2_load_72 | 45 | 0.00081083 | 0.00020321 | 0 | 0 |  | 1 | TRUE | wye
38 | LV_5048-11_2_2_load_74 | 46 | 0.0006267 | 0.00015707 | 0 | 0 |  | 1 | TRUE | wye
39 | LV_5048-11_2_2_load_105 | 47 | 0.0010732 | 0.00026897 | 0 | 0 |  | 1 | TRUE | wye
40 | LV_5048-11_2_2_load_75 | 48 | 0.0011318 | 0.00028366 | 0 | 0 |  | 1 | TRUE | wye
41 | LV_5048-11_2_2_load_76 | 49 | 0.00080248 | 0.00020112 | 0 | 0 |  | 1 | TRUE | wye
42 | LV_5048-11_2_2_load_77 | 50 | 0.00092386 | 0.00023154 | 0 | 0 |  | 1 | TRUE | wye
43 | LV_5048-11_2_2_load_125 | 52 | 0.00082707 | 0.00020728 | 0 | 0 |  | 1 | TRUE | wye
44 | LV_5048-11_2_2_load_84 | 53 | 0.00018921 | 4.742e-05 | 0 | 0 |  | 1 | TRUE | wye
45 | LV_5048-11_2_2_load_85 | 54 | 0.00038709 | 9.7015e-05 | 0 | 0 |  | 1 | TRUE | wye
46 | LV_5048-11_2_2_load_86 | 55 | 0.00037871 | 9.4914e-05 | 0 | 0 |  | 1 | TRUE | wye
47 | LV_5048-11_2_2_load_87 | 56 | 0.00025462 | 6.3814e-05 | 0 | 0 |  | 1 | TRUE | wye
48 | LV_5048-11_2_2_load_112 | 57 | 0.00018271 | 4.5792e-05 | 0 | 0 |  | 1 | TRUE | wye
49 | LV_5048-11_2_2_load_464 | 58 | 0.001136 | 0.00028472 | 0 | 0 |  | 1 | TRUE | wye
50 | LV_5048-11_2_2_load_465 | 59 | 0.00083945 | 0.00021039 | 0 | 0 |  | 1 | TRUE | wye
51 | LV_5048-11_2_2_load_467 | 60 | 0.00080415 | 0.00020154 | 0 | 0 |  | 1 | TRUE | wye
52 | LV_5048-11_2_2_load_468 | 61 | 0.00088477 | 0.00022174 | 0 | 0 |  | 1 | TRUE | wye
53 | LV_5048-11_2_2_load_469 | 62 | 0.0010444 | 0.00026176 | 0 | 0 |  | 1 | TRUE | wye
54 | LV_5048-11_2_2_load_113 | 64 | 0.00021273 | 5.3314e-05 | 0 | 0 |  | 1 | TRUE | wye
55 | LV_5048-11_2_2_load_114 | 65 | 0.00023737 | 5.9491e-05 | 0 | 0 |  | 1 | TRUE | wye
56 | LV_5048-11_2_2_load_124 | 66 | 0.00019577 | 4.9065e-05 | 0 | 0 |  | 1 | TRUE | wye
57 | LV_5048-11_2_2_load_123 | 67 | 0.00065846 | 0.00016503 | 0 | 0 |  | 1 | TRUE | wye

## ext_grid
| name | bus | vm_pu | va_degree | slack_weight | in_service
0 |  | 35 | 1 | 0 | 1 | TRUE

## line
| name | std_type | from_bus | to_bus | length_km | r_ohm_per_km | x_ohm_per_km | c_nf_per_km | g_us_per_km | max_i_ka | df | parallel | type | in_service
0 | LV_5048-11_2_2_line_0 | NAYY 4x150 SE | 0 | 1 | 0.14184 | 0.208 | 0.08 | 261 | 0 | 0.27 | 1 | 1 | cs | TRUE
1 | LV_5048-11_2_2_line_1 | NAYY 4x150 SE | 0 | 2 | 0.009631 | 0.208 | 0.08 | 261 | 0 | 0.27 | 1 | 1 | cs | TRUE
2 | LV_5048-11_2_2_line_2 | NAYY 4x150 SE | 0 | 3 | 0.14244 | 0.208 | 0.08 | 261 | 0 | 0.27 | 1 | 1 | cs | TRUE
3 | LV_5048-11_2_2_line_3 | NAYY 4x150 SE | 1 | 4 | 0.054706 | 0.208 | 0.08 | 261 | 0 | 0.27 | 1 | 1 | cs | TRUE
4 | LV_5048-11_2_2_line_4 | NAYY 4x150 SE | 2 | 5 | 0.12436 | 0.208 | 0.08 | 261 | 0 | 0.27 | 1 | 1 | cs | TRUE
5 | LV_5048-11_2_2_line_5 | NAYY 4x150 SE | 2 | 6 | 0.051306 | 0.208 | 0.08 | 261 | 0 | 0.27 | 1 | 1 | cs | TRUE
6 | LV_5048-11_2_2_line_6 | NAYY 4x150 SE | 3 | 7 | 0.045241 | 0.208 | 0.08 | 261 | 0 | 0.27 | 1 | 1 | cs | TRUE
7 | LV_5048-11_2_2_line_7 | NAYY 4x150 SE | 5 | 27 | 0.031559 | 0.208 | 0.08 | 261 | 0 | 0.27 | 1 | 1 | cs | TRUE
8 | LV_5048-11_2_2_line_8 | NAYY 4x150 SE | 5 | 18 | 0.039353 | 0.208 | 0.08 | 261 | 0 | 0.27 | 1 | 1 | cs | TRUE
9 | LV_5048-11_2_2_line_9 | NAYY 4x150 SE | 6 | 40 | 0.023216 | 0.208 | 0.08 | 261 | 0 | 0.27 | 1 | 1 | cs | TRUE
10 | LV_5048-11_2_2_line_10 | NAYY 4x150 SE | 7 | 19 | 0.0063174 | 0.208 | 0.08 | 261 | 0 | 0.27 | 1 | 1 | cs | TRUE
11 | LV_5048-11_2_2_line_11 | NAYY 4x150 SE | 8 | 9 | 0.014267 | 0.208 | 0.08 | 261 | 0 | 0.27 | 1 | 1 | cs | TRUE
12 | LV_5048-11_2_2_line_12 | NAYY 4x150 SE | 8 | 10 | 0.0085596 | 0.208 | 0.08 | 261 | 0 | 0.27 | 1 | 1 | cs | TRUE
13 | LV_5048-11_2_2_line_13 | NAYY 4x150 SE | 10 | 11 | 0.0029921 | 0.208 | 0.08 | 261 | 0 | 0.27 | 1 | 1 | cs | TRUE
14 | LV_5048-11_2_2_line_14 | NAYY 4x150 SE | 10 | 12 | 0.0090423 | 0.208 | 0.08 | 261 | 0 | 0.27 | 1 | 1 | cs | TRUE
15 | LV_5048-11_2_2_line_15 | NAYY 4x150 SE | 11 | 13 | 0.0020507 | 0.208 | 0.08 | 261 | 0 | 0.27 | 1 | 1 | cs | TRUE
16 | LV_5048-11_2_2_line_16 | NAYY 4x150 SE | 12 | 14 | 0.011061 | 0.208 | 0.08 | 261 | 0 | 0.27 | 1 | 1 | cs | TRUE
17 | LV_5048-11_2_2_line_17 | NAYY 4x150 SE | 13 | 15 | 0.010863 | 0.208 | 0.08 | 261 | 0 | 0.27 | 1 | 1 | cs | TRUE
18 | LV_5048-11_2_2_line_18 | NAYY 4x150 SE | 14 | 16 | 0.04135 | 0.208 | 0.08 | 261 | 0 | 0.27 | 1 | 1 | cs | TRUE
19 | LV_5048-11_2_2_line_19 | NAYY 4x150 SE | 15 | 44 | 0.0067374 | 0.208 | 0.08 | 261 | 0 | 0.27 | 1 | 1 | cs | TRUE
20 | LV_5048-11_2_2_line_20 | NAYY 4x150 SE | 16 | 41 | 0.048228 | 0.208 | 0.08 | 261 | 0 | 0.27 | 1 | 1 | cs | TRUE
21 | LV_5048-11_2_2_line_21 | NAYY 4x150 SE | 17 | 18 | 0.014842 | 0.208 | 0.08 | 261 | 0 | 0.27 | 1 | 1 | cs | TRUE
22 | LV_5048-11_2_2_line_22 | NAYY 4x150 SE | 19 | 63 | 0.0094119 | 0.208 | 0.08 | 261 | 0 | 0.27 | 1 | 1 | cs | TRUE
23 | LV_5048-11_2_2_line_23 | NAYY 4x150 SE | 20 | 21 | 0.19896 | 0.208 | 0.08 | 261 | 0 | 0.27 | 1 | 1 | cs | TRUE
24 | LV_5048-11_2_2_line_24 | NAYY 4x150 SE | 20 | 22 | 0.14004 | 0.208 | 0.08 | 261 | 0 | 0.27 | 1 | 1 | cs | TRUE
25 | LV_5048-11_2_2_line_25 | NAYY 4x150 SE | 20 | 23 | 0.2207 | 0.208 | 0.08 | 261 | 0 | 0.27 | 1 | 1 | cs | TRUE
26 | LV_5048-11_2_2_line_26 | NAYY 4x150 SE | 21 | 26 | 0.0025679 | 0.208 | 0.08 | 261 | 0 | 0.27 | 1 | 1 | cs | TRUE
27 | LV_5048-11_2_2_line_27 | NAYY 4x150 SE | 22 | 24 | 0.030705 | 0.208 | 0.08 | 261 | 0 | 0.27 | 1 | 1 | cs | TRUE
28 | LV_5048-11_2_2_line_28 | NAYY 4x150 SE | 23 | 53 | 0.0017082 | 0.208 | 0.08 | 261 | 0 | 0.27 | 1 | 1 | cs | TRUE
29 | LV_5048-11_2_2_line_29 | NAYY 4x150 SE | 23 | 54 | 0.012999 | 0.208 | 0.08 | 261 | 0 | 0.27 | 1 | 1 | cs | TRUE
30 | LV_5048-11_2_2_line_30 | NAYY 4x150 SE | 25 | 26 | 0.13106 | 0.208 | 0.08 | 261 | 0 | 0.27 | 1 | 1 | cs | TRUE
31 | LV_5048-11_2_2_line_31 | NAYY 4x150 SE | 28 | 29 | 0.030067 | 0.208 | 0.08 | 261 | 0 | 0.27 | 1 | 1 | cs | TRUE
32 | LV_5048-11_2_2_line_32 | NAYY 4x150 SE | 28 | 30 | 0.032464 | 0.208 | 0.08 | 261 | 0 | 0.27 | 1 | 1 | cs | TRUE
33 | LV_5048-11_2_2_line_33 | NAYY 4x150 SE | 29 | 31 | 0.010283 | 0.208 | 0.08 | 261 | 0 | 0.27 | 1 | 1 | cs | TRUE
34 | LV_5048-11_2_2_line_34 | NAYY 4x150 SE | 30 | 32 | 0.14978 | 0.208 | 0.08 | 261 | 0 | 0.27 | 1 | 1 | cs | TRUE
35 | LV_5048-11_2_2_line_35 | NAYY 4x150 SE | 30 | 33 | 0.01967 | 0.208 | 0.08 | 261 | 0 | 0.27 | 1 | 1 | cs | TRUE
36 | LV_5048-11_2_2_line_36 | NAYY 4x150 SE | 31 | 34 | 0.020256 | 0.208 | 0.08 | 261 | 0 | 0.27 | 1 | 1 | cs | TRUE
37 | LV_5048-11_2_2_line_37 | NAYY 4x150 SE | 32 | 35 | 0.21397 | 0.208 | 0.08 | 261 | 0 | 0.27 | 1 | 1 | cs | TRUE
38 | LV_5048-11_2_2_line_38 | NAYY 4x150 SE | 33 | 36 | 0.030531 | 0.208 | 0.08 | 261 | 0 | 0.27 | 1 | 1 | cs | TRUE
39 | LV_5048-11_2_2_line_39 | NAYY 4x150 SE | 34 | 37 | 0.029938 | 0.208 | 0.08 | 261 | 0 | 0.27 | 1 | 1 | cs | TRUE
40 | LV_5048-11_2_2_line_40 | NAYY 4x150 SE | 35 | 38 | 0.021716 | 0.208 | 0.08 | 261 | 0 | 0.27 | 1 | 1 | cs | TRUE
41 | LV_5048-11_2_2_line_41 | NAYY 4x150 SE | 36 | 39 | 0.0070099 | 0.208 | 0.08 | 261 | 0 | 0.27 | 1 | 1 | cs | TRUE
42 | LV_5048-11_2_2_line_42 | NAYY 4x150 SE | 37 | 50 | 0.016411 | 0.208 | 0.08 | 261 | 0 | 0.27 | 1 | 1 | cs | TRUE
43 | LV_5048-11_2_2_line_43 | NAYY 4x150 SE | 38 | 41 | 0.010794 | 0.208 | 0.08 | 261 | 0 | 0.27 | 1 | 1 | cs | TRUE
44 | LV_5048-11_2_2_line_44 | NAYY 4x150 SE | 39 | 51 | 0.05454 | 0.208 | 0.08 | 261 | 0 | 0.27 | 1 | 1 | cs | TRUE
45 | LV_5048-11_2_2_line_45 | NAYY 4x150 SE | 40 | 58 | 0.00071493 | 0.208 | 0.08 | 261 | 0 | 0.27 | 1 | 1 | cs | TRUE
46 | LV_5048-11_2_2_line_46 | NAYY 4x150 SE | 42 | 43 | 0.0056155 | 0.208 | 0.08 | 261 | 0 | 0.27 | 1 | 1 | cs | TRUE
47 | LV_5048-11_2_2_line_47 | NAYY 4x150 SE | 42 | 44 | 0.0061219 | 0.208 | 0.08 | 261 | 0 | 0.27 | 1 | 1 | cs | TRUE
48 | LV_5048-11_2_2_line_48 | NAYY 4x150 SE | 43 | 45 | 0.00094716 | 0.208 | 0.08 | 261 | 0 | 0.27 | 1 | 1 | cs | TRUE
49 | LV_5048-11_2_2_line_49 | NAYY 4x150 SE | 45 | 46 | 0.00896 | 0.208 | 0.08 | 261 | 0 | 0.27 | 1 | 1 | cs | TRUE
50 | LV_5048-11_2_2_line_50 | NAYY 4x150 SE | 46 | 47 | 0.0045267 | 0.208 | 0.08 | 261 | 0 | 0.27 | 1 | 1 | cs | TRUE
51 | LV_5048-11_2_2_line_51 | NAYY 4x150 SE | 47 | 63 | 0.0092684 | 0.208 | 0.08 | 261 | 0 | 0.27 | 1 | 1 | cs | TRUE
52 | LV_5048-11_2_2_line_52 | NAYY 4x150 SE | 48 | 49 | 0.0053965 | 0.208 | 0.08 | 261 | 0 | 0.27 | 1 | 1 | cs | TRUE
53 | LV_5048-11_2_2_line_53 | NAYY 4x150 SE | 48 | 50 | 0.0092531 | 0.208 | 0.08 | 261 | 0 | 0.27 | 1 | 1 | cs | TRUE
54 | LV_5048-11_2_2_line_54 | NAYY 4x150 SE | 51 | 52 | 0.01268 | 0.208 | 0.08 | 261 | 0 | 0.27 | 1 | 1 | cs | TRUE
55 | LV_5048-11_2_2_line_55 | NAYY 4x150 SE | 52 | 67 | 0.014372 | 0.208 | 0.08 | 261 | 0 | 0.27 | 1 | 1 | cs | TRUE
56 | LV_5048-11_2_2_line_56 | NAYY 4x150 SE | 53 | 55 | 0.0055819 | 0.208 | 0.08 | 261 | 0 | 0.27 | 1 | 1 | cs | TRUE
57 | LV_5048-11_2_2_line_57 | NAYY 4x150 SE | 55 | 56 | 0.023384 | 0.208 | 0.08 | 261 | 0 | 0.27 | 1 | 1 | cs | TRUE
58 | LV_5048-11_2_2_line_58 | NAYY 4x150 SE | 56 | 57 | 0.011376 | 0.208 | 0.08 | 261 | 0 | 0.27 | 1 | 1 | cs | TRUE
59 | LV_5048-11_2_2_line_59 | NAYY 4x150 SE | 57 | 64 | 0.013052 | 0.208 | 0.08 | 261 | 0 | 0.27 | 1 | 1 | cs | TRUE
60 | LV_5048-11_2_2_line_60 | NAYY 4x150 SE | 58 | 59 | 0.0099711 | 0.208 | 0.08 | 261 | 0 | 0.27 | 1 | 1 | cs | TRUE
61 | LV_5048-11_2_2_line_61 | NAYY 4x150 SE | 59 | 60 | 0.0074716 | 0.208 | 0.08 | 261 | 0 | 0.27 | 1 | 1 | cs | TRUE
62 | LV_5048-11_2_2_line_62 | NAYY 4x150 SE | 60 | 61 | 0.021245 | 0.208 | 0.08 | 261 | 0 | 0.27 | 1 | 1 | cs | TRUE
63 | LV_5048-11_2_2_line_63 | NAYY 4x150 SE | 61 | 62 | 0.0054996 | 0.208 | 0.08 | 261 | 0 | 0.27 | 1 | 1 | cs | TRUE
64 | LV_5048-11_2_2_line_64 | NAYY 4x150 SE | 64 | 65 | 0.014868 | 0.208 | 0.08 | 261 | 0 | 0.27 | 1 | 1 | cs | TRUE
65 | LV_5048-11_2_2_line_65 | NAYY 4x150 SE | 65 | 66 | 0.0065406 | 0.208 | 0.08 | 261 | 0 | 0.27 | 1 | 1 | cs | TRUE
66 | LV_5048-11_2_2_line_66 | NAYY 4x150 SE | 66 | 67 | 0.031062 | 0.208 | 0.08 | 261 | 0 | 0.27 | 1 | 1 | cs | TRUE

## trafo
| name | std_type | hv_bus | lv_bus | sn_mva | vn_hv_kv | vn_lv_kv | vk_percent | vkr_percent | pfe_kw | i0_percent | shift_degree | tap_side | tap_neutral | tap_min | tap_max | tap_step_percent | tap_step_degree | tap_pos | tap_phase_shifter | parallel | df | in_service
0 | LV_5048-11_2_2_trafo_53 | 0.25 MVA 20/0.4 kV | 68 | 35 | 0.25 | 20 | 0.4 | 6 | 1.44 | 0.8 | 0.32 | 150 | hv | 0 | -2 | 2 | 2.5 | 0 | 0 | FALSE | 1 | 1 | TRUE

## line_geodata
| x0 | y0 | x1 | y1 | x2 | y2 | x3 | y3 | x4 | y4 | x5 | y5 | x6 | y6 | x7 | y7 | x8 | y8 | x9 | y9 | x10 | y10 | x11 | y11 | x12 | y12 | x13 | y13 | x14 | y14 | x15 | y15 | x16 | y16 | x17 | y17 | x18 | y18 | x19 | y19 | x20 | y20 | x21 | y21 | x22 | y22 | x23 | y23 | x24 | y24 | x25 | y25
0 | 2711210.2855 | 1147092.8411 | 2711203.4389 | 1147100.8201 | 2711196.0639 | 1147115.3714 | 2711193.8559 | 1147123.447 | 2711189.3271 | 1147156.5408 | 2711186.2647 | 1147171.7832 | 2711176.6033 | 1147209.4964 | 2711173.722 | 1147220.3393 | 2711169.3903 | 1147226.519
1 | 2711159.9777 | 1147228.6803 | 2711169.3903 | 1147226.519
2 | 2711169.3903 | 1147226.519 | 2711164.5627 | 1147240.0055 | 2711162.4694 | 1147253.1089 | 2711162.1776 | 1147268.925 | 2711163.9707 | 1147283.3342 | 2711167.6259 | 1147297.5776 | 2711173.7919 | 1147309.399 | 2711179.3485 | 1147319.686 | 2711185.4842 | 1147331.0622 | 2711188.4153 | 1147336.253 | 2711195.0182 | 1147341.8784 | 2711201.6346 | 1147345.5251 | 2711210.9844 | 1147347.9638
3 | 2711210.2855 | 1147092.8411 | 2711202.1854 | 1147094.2259 | 2711196.8867 | 1147096.5964 | 2711180.749 | 1147110.9749 | 2711177.4783 | 1147115.4398 | 2711175.6383 | 1147120.2312 | 2711173.855 | 1147128.4423
4 | 2711159.9777 | 1147228.6803 | 2711148.821 | 1147234.1893 | 2711133.9386 | 1147247.5904 | 2711127.5745 | 1147250.2526 | 2711120.4816 | 1147250.7778 | 2711116.9607 | 1147248.8227 | 2711106.3049 | 1147234.2501 | 2711089.6063 | 1147219.9108 | 2711088.8275 | 1147211.7355 | 2711096.4233 | 1147190.6061 | 2711098.2102 | 1147187.8594
5 | 2711159.9777 | 1147228.6803 | 2711157.7604 | 1147223.5249 | 2711157.1047 | 1147219.9215 | 2711157.4876 | 1147215.8259 | 2711160.9414 | 1147207.2618 | 2711161.4357 | 1147202.9569 | 2711159.9379 | 1147194.6127 | 2711156.7841 | 1147181.5015 | 2711156.7185 | 1147179.1148
6 | 2711210.9844 | 1147347.9638 | 2711215.9012 | 1147349.2462 | 2711228.9537 | 1147355.8914 | 2711242.7455 | 1147367.8537 | 2711246.9742 | 1147373.7508
7 | 2711098.2102 | 1147187.8594 | 2711110.9083 | 1147182.9235 | 2711120.1275 | 1147180.414 | 2711128.4944 | 1147179.1341
8 | 2711098.2102 | 1147187.8594 | 2711107.0107 | 1147174.3127 | 2711112.3076 | 1147163.2809 | 2711113.7152 | 1147152.411
9 | 2711156.7185 | 1147179.1148 | 2711156.6599 | 1147176.9852 | 2711157.7881 | 1147166.2211 | 2711156.9066 | 1147158.1996 | 2711156.2438 | 1147156.1091
10 | 2711250.6556 | 1147378.8847 | 2711246.9742 | 1147373.7508
11 | 2711281.4993 | 1147440.8392 | 2711287.4024 | 1147439.8362 | 2711295.5687 | 1147438.4706
12 | 2711273.0607 | 1147442.273 | 2711281.4993 | 1147440.8392
13 | 2711273.0607 | 1147442.273 | 2711272.1828 | 1147439.4126
14 | 2711273.0607 | 1147442.273 | 2711275.2925 | 1147451.0356
15 | 2711271.5811 | 1147437.4522 | 2711272.1828 | 1147439.4126
16 | 2711278.0226 | 1147461.7541 | 2711275.2925 | 1147451.0356
17 | 2711271.5811 | 1147437.4522 | 2711268.3938 | 1147427.0671
18 | 2711303.6507 | 1147493.0284 | 2711297.7885 | 1147489.3381 | 2711288.0717 | 1147479.708 | 2711279.013 | 1147465.6427 | 2711278.0226 | 1147461.7541
19 | 2711266.417 | 1147420.6262 | 2711268.3938 | 1147427.0671
20 | 2711303.6507 | 1147493.0284 | 2711317.9502 | 1147502.0298 | 2711330.7262 | 1147507.4026 | 2711347.9019 | 1147510.6055
21 | 2711113.7152 | 1147152.411 | 2711113.8574 | 1147151.3127 | 2711112.8202 | 1147137.6178
22 | 2711255.3209 | 1147387.0205 | 2711252.8937 | 1147382.0058 | 2711250.6556 | 1147378.8847
23 | 2712051.304 | 1147935.8786 | 2712048.6057 | 1147933.0933 | 2712046.3134 | 1147929.5484 | 2712043.8449 | 1147923.4985 | 2712043.5806 | 1147919.9468 | 2712043.4786 | 1147915.9311 | 2712044.3124 | 1147911.5771 | 2712046.0754 | 1147907.2403 | 2712053.7096 | 1147893.273 | 2712057.2482 | 1147888.0465 | 2712061.3196 | 1147883.9083 | 2712066.8331 | 1147879.8859 | 2712073.1957 | 1147876.88 | 2712085.7544 | 1147872.3883 | 2712097.1665 | 1147868.4201 | 2712110.731 | 1147865.1925 | 2712125.7633 | 1147863.5932 | 2712139.1052 | 1147862.007 | 2712143.0551 | 1147860.6907 | 2712147.4947 | 1147857.8269 | 2712150.9173 | 1147854.2994 | 2712153.1807 | 1147850.3167 | 2712154.6485 | 1147846.1635 | 2712155.4062 | 1147842.186 | 2712157.2013 | 1147820.8609 | 2712157.2318 | 1147811.8331
24 | 2712051.304 | 1147935.8786 | 2712056.3951 | 1147938.8641 | 2712078.1285 | 1147944.9499 | 2712144.5993 | 1147961.3747 | 2712149.7577 | 1147962.3935 | 2712155.0784 | 1147962.9484 | 2712168.9037 | 1147963.4504 | 2712175.8494 | 1147964.1913 | 2712181.0791 | 1147965.5117 | 2712186.914 | 1147967.8345
25 | 2711840.1452 | 1147871.6869 | 2712051.304 | 1147935.8786
26 | 2712157.2405 | 1147809.2651 | 2712157.2318 | 1147811.8331
27 | 2712186.914 | 1147967.8345 | 2712187.9645 | 1147968.2527 | 2712210.8401 | 1147980.6422 | 2712213.5299 | 1147982.9724
28 | 2711840.1452 | 1147871.6869 | 2711840.3907 | 1147869.9965 | 2711840.3907 | 1147869.9965
29 | 2711832.7518 | 1147881.7625 | 2711839.6773 | 1147874.9087 | 2711840.1452 | 1147871.6869
30 | 2712224.6601 | 1147696.879 | 2712157.2405 | 1147809.2651
31 | 2711718.3171 | 1147736.227 | 2711716.2099 | 1147735.6723 | 2711694.1795 | 1147733.118 | 2711688.5572 | 1147732.1234
32 | 2711656.5411 | 1147726.7499 | 2711679.2948 | 1147730.4849 | 2711688.5572 | 1147732.1234
33 | 2711727.9382 | 1147739.803 | 2711721.0719 | 1147736.9521 | 2711718.3171 | 1147736.227
34 | 2711529.739 | 1147659.781 | 2711532.8802 | 1147662.3074 | 2711542.2282 | 1147675.2222 | 2711551.8008 | 1147686.7958 | 2711563.5881 | 1147695.3306 | 2711598.621 | 1147717.5492 | 2711611.404 | 1147722.5113 | 2711626.1023 | 1147724.4292 | 2711656.5411 | 1147726.7499
35 | 2711656.5411 | 1147726.7499 | 2711656.9925 | 1147729.7491 | 2711657.6832 | 1147731.4408 | 2711659.0672 | 1147733.4456 | 2711662.9725 | 1147737.0202 | 2711666.1116 | 1147739.2465 | 2711668.9756 | 1147740.7419
36 | 2711727.9382 | 1147739.803 | 2711746.6458 | 1147747.5704
37 | 2711529.739 | 1147659.781 | 2711524.2511 | 1147655.3766 | 2711514.2269 | 1147651.5998 | 2711492.0236 | 1147648.8206 | 2711479.7378 | 1147644.7908 | 2711468.4476 | 1147636.7768 | 2711460.058 | 1147628.1048 | 2711448.3242 | 1147610.8433 | 2711442.314 | 1147596.0447 | 2711438.4648 | 1147586.9342 | 2711434.0289 | 1147581.7154 | 2711423.3378 | 1147574.9467 | 2711411.8457 | 1147566.6178 | 2711400.0244 | 1147554.08 | 2711384.7722 | 1147532.2283 | 2711378.6946 | 1147526.4678 | 2711376.7071 | 1147525.2695
38 | 2711668.9756 | 1147740.7419 | 2711669.4896 | 1147741.0102 | 2711679.7321 | 1147744.6023 | 2711690.2439 | 1147750.2452 | 2711697.1037 | 1147752.3181
39 | 2711773.8895 | 1147759.8391 | 2711772.2232 | 1147758.6145 | 2711766.9862 | 1147756.0157 | 2711746.6458 | 1147747.5704
40 | 2711376.7071 | 1147525.2695 | 2711358.3181 | 1147514.1833 | 2711358.0904 | 1147514.0975
41 | 2711697.1037 | 1147752.3181 | 2711697.1037 | 1147752.3181 | 2711703.9866 | 1147753.6466
42 | 2711773.8895 | 1147759.8391 | 2711775.4516 | 1147760.987 | 2711778.8433 | 1147764.0853 | 2711784.6977 | 1147772.0421
43 | 2711347.9019 | 1147510.6055 | 2711349.7202 | 1147510.9446 | 2711358.0904 | 1147514.0975
44 | 2711739.9929 | 1147791.1829 | 2711726.1718 | 1147779.2522 | 2711722.75 | 1147774.8748 | 2711718.3402 | 1147762.8852 | 2711714.2176 | 1147757.3608 | 2711710.0398 | 1147754.815 | 2711703.9866 | 1147753.6466
45 | 2711156.0278 | 1147155.4276 | 2711156.2438 | 1147156.1091
46 | 2711264.6208 | 1147414.7738 | 2711262.9731 | 1147409.4054
47 | 2711264.6208 | 1147414.7738 | 2711266.417 | 1147420.6262
48 | 2711262.9731 | 1147409.4054 | 2711262.6952 | 1147408.5
49 | 2711260.0663 | 1147399.9343 | 2711262.6952 | 1147408.5
50 | 2711260.0663 | 1147399.9343 | 2711258.7382 | 1147395.6069
51 | 2711255.3209 | 1147387.0205 | 2711257.4595 | 1147391.4407 | 2711258.7382 | 1147395.6069
52 | 2711790.1816 | 1147779.4951 | 2711792.885 | 1147783.1693 | 2711793.4385 | 1147783.7944
53 | 2711790.1816 | 1147779.4951 | 2711784.6977 | 1147772.0421
54 | 2711739.9929 | 1147791.1829 | 2711743.3121 | 1147794.0463 | 2711749.2331 | 1147797.0358 | 2711750.6999 | 1147797.8204
55 | 2711763.3726 | 1147804.5992 | 2711750.6999 | 1147797.8204
56 | 2711840.3907 | 1147869.9965 | 2711839.8717 | 1147864.4388
57 | 2711823.4293 | 1147848.742 | 2711825.0609 | 1147852.0447 | 2711829.3384 | 1147854.5924 | 2711837.0758 | 1147859.8728 | 2711839.8717 | 1147864.4388
58 | 2711823.4293 | 1147848.742 | 2711821.6849 | 1147845.211 | 2711818.8837 | 1147842.1681 | 2711815.7741 | 1147841.0594
59 | 2711803.0937 | 1147838.1305 | 2711808.7792 | 1147839.8458 | 2711814.9689 | 1147840.7724 | 2711815.7741 | 1147841.0594
60 | 2711156.0278 | 1147155.4276 | 2711153.4 | 1147147.1388 | 2711152.8772 | 1147145.9751
61 | 2711152.8772 | 1147145.9751 | 2711149.8153 | 1147139.1597
62 | 2711140.7922 | 1147120.0265 | 2711141.7779 | 1147123.7204 | 2711147.2602 | 1147133.4723 | 2711149.8153 | 1147139.1597
63 | 2711140.7102 | 1147114.5502 | 2711140.621 | 1147119.3851 | 2711140.7922 | 1147120.0265
64 | 2711803.0937 | 1147838.1305 | 2711801.7896 | 1147837.737 | 2711797.3543 | 1147835.8202 | 2711793.9217 | 1147833.2771 | 2711790.8287 | 1147830.1446
65 | 2711786.2299 | 1147825.4938 | 2711786.6078 | 1147825.8699 | 2711790.8287 | 1147830.1446
66 | 2711763.3726 | 1147804.5992 | 2711765.1455 | 1147805.5475 | 2711770.8289 | 1147810.167 | 2711786.2299 | 1147825.4938

## bus_geodata
| x | y | coords
0 | 2711169.3903 | 1147226.519
1 | 2711210.2855 | 1147092.8411
2 | 2711159.9777 | 1147228.6803
3 | 2711210.9844 | 1147347.9638
4 | 2711173.855 | 1147128.4423
5 | 2711098.2102 | 1147187.8594
6 | 2711156.7185 | 1147179.1148
7 | 2711246.9742 | 1147373.7508
8 | 2711281.4993 | 1147440.8392
9 | 2711295.5687 | 1147438.4706
10 | 2711273.0607 | 1147442.273
11 | 2711272.1828 | 1147439.4126
12 | 2711275.2925 | 1147451.0356
13 | 2711271.5811 | 1147437.4522
14 | 2711278.0226 | 1147461.7541
15 | 2711268.3938 | 1147427.0671
16 | 2711303.6507 | 1147493.0284
17 | 2711112.8202 | 1147137.6178
18 | 2711113.7152 | 1147152.411
19 | 2711250.6556 | 1147378.8847
20 | 2712051.304 | 1147935.8786
21 | 2712157.2318 | 1147811.8331
22 | 2712186.914 | 1147967.8345
23 | 2711840.1452 | 1147871.6869
24 | 2712213.5299 | 1147982.9724
25 | 2712224.6601 | 1147696.879
26 | 2712157.2405 | 1147809.2651
27 | 2711128.4944 | 1147179.1341
28 | 2711688.5572 | 1147732.1234
29 | 2711718.3171 | 1147736.227
30 | 2711656.5411 | 1147726.7499
31 | 2711727.9382 | 1147739.803
32 | 2711529.739 | 1147659.781
33 | 2711668.9756 | 1147740.7419
34 | 2711746.6458 | 1147747.5704
35 | 2711376.7071 | 1147525.2695
36 | 2711697.1037 | 1147752.3181
37 | 2711773.8895 | 1147759.8391
38 | 2711358.0904 | 1147514.0975
39 | 2711703.9866 | 1147753.6466
40 | 2711156.2438 | 1147156.1091
41 | 2711347.9019 | 1147510.6055
42 | 2711264.6208 | 1147414.7738
43 | 2711262.9731 | 1147409.4054
44 | 2711266.417 | 1147420.6262
45 | 2711262.6952 | 1147408.5
46 | 2711260.0663 | 1147399.9343
47 | 2711258.7382 | 1147395.6069
48 | 2711790.1816 | 1147779.4951
49 | 2711793.4385 | 1147783.7944
50 | 2711784.6977 | 1147772.0421
51 | 2711739.9929 | 1147791.1829
52 | 2711750.6999 | 1147797.8204
53 | 2711840.3907 | 1147869.9965
54 | 2711832.7518 | 1147881.7625
55 | 2711839.8717 | 1147864.4388
56 | 2711823.4293 | 1147848.742
57 | 2711815.7741 | 1147841.0594
58 | 2711156.0278 | 1147155.4276
59 | 2711152.8772 | 1147145.9751
60 | 2711149.8153 | 1147139.1597
61 | 2711140.7922 | 1147120.0265
62 | 2711140.7102 | 1147114.5502
63 | 2711255.3209 | 1147387.0205
64 | 2711803.0937 | 1147838.1305
65 | 2711790.8287 | 1147830.1446
66 | 2711786.2299 | 1147825.4938
67 | 2711763.3726 | 1147804.5992
68 | 2711376.7071 | 1147525.2695

## line_std_types
| c_nf_per_km | r_ohm_per_km | x_ohm_per_km | max_i_ka | type | q_mm2 | alpha | voltage_rating
NAYY 4x50 SE | 210 | 0.642 | 0.083 | 0.142 | cs | 50 | 0.00403 | LV
NAYY 4x120 SE | 264 | 0.225 | 0.08 | 0.242 | cs | 120 | 0.00403 | LV
NAYY 4x150 SE | 261 | 0.208 | 0.08 | 0.27 | cs | 150 | 0.00403 | LV
NA2XS2Y 1x95 RM/25 12/20 kV | 216 | 0.313 | 0.132 | 0.252 | cs | 95 | 0.00403 | MV
NA2XS2Y 1x185 RM/25 12/20 kV | 273 | 0.161 | 0.117 | 0.362 | cs | 185 | 0.00403 | MV
NA2XS2Y 1x240 RM/25 12/20 kV | 304 | 0.122 | 0.112 | 0.421 | cs | 240 | 0.00403 | MV
NA2XS2Y 1x95 RM/25 6/10 kV | 315 | 0.313 | 0.123 | 0.249 | cs | 95 | 0.00403 | MV
NA2XS2Y 1x185 RM/25 6/10 kV | 406 | 0.161 | 0.11 | 0.358 | cs | 185 | 0.00403 | MV
NA2XS2Y 1x240 RM/25 6/10 kV | 456 | 0.122 | 0.105 | 0.416 | cs | 240 | 0.00403 | MV
NA2XS2Y 1x150 RM/25 12/20 kV | 250 | 0.206 | 0.116 | 0.319 | cs | 150 | 0.00403 | MV
NA2XS2Y 1x120 RM/25 12/20 kV | 230 | 0.253 | 0.119 | 0.283 | cs | 120 | 0.00403 | MV
NA2XS2Y 1x70 RM/25 12/20 kV | 190 | 0.443 | 0.132 | 0.22 | cs | 70 | 0.00403 | MV
NA2XS2Y 1x150 RM/25 6/10 kV | 360 | 0.206 | 0.11 | 0.315 | cs | 150 | 0.00403 | MV
NA2XS2Y 1x120 RM/25 6/10 kV | 340 | 0.253 | 0.113 | 0.28 | cs | 120 | 0.00403 | MV
NA2XS2Y 1x70 RM/25 6/10 kV | 280 | 0.443 | 0.123 | 0.217 | cs | 70 | 0.00403 | MV
N2XS(FL)2Y 1x120 RM/35 64/110 kV | 112 | 0.153 | 0.166 | 0.366 | cs | 120 | 0.00393 | HV
N2XS(FL)2Y 1x185 RM/35 64/110 kV | 125 | 0.099 | 0.156 | 0.457 | cs | 185 | 0.00393 | HV
N2XS(FL)2Y 1x240 RM/35 64/110 kV | 135 | 0.075 | 0.149 | 0.526 | cs | 240 | 0.00393 | HV
N2XS(FL)2Y 1x300 RM/35 64/110 kV | 144 | 0.06 | 0.144 | 0.588 | cs | 300 | 0.00393 | HV
15-AL1/3-ST1A 0.4 | 11 | 1.8769 | 0.35 | 0.105 | ol | 16 | 0.00403 | LV
24-AL1/4-ST1A 0.4 | 11.25 | 1.2012 | 0.335 | 0.14 | ol | 24 | 0.00403 | LV
48-AL1/8-ST1A 0.4 | 12.2 | 0.5939 | 0.3 | 0.21 | ol | 48 | 0.00403 | LV
94-AL1/15-ST1A 0.4 | 13.2 | 0.306 | 0.29 | 0.35 | ol | 94 | 0.00403 | LV
34-AL1/6-ST1A 10.0 | 9.7 | 0.8342 | 0.36 | 0.17 | ol | 34 | 0.00403 | MV
48-AL1/8-ST1A 10.0 | 10.1 | 0.5939 | 0.35 | 0.21 | ol | 48 | 0.00403 | MV
70-AL1/11-ST1A 10.0 | 10.4 | 0.4132 | 0.339 | 0.29 | ol | 70 | 0.00403 | MV
94-AL1/15-ST1A 10.0 | 10.75 | 0.306 | 0.33 | 0.35 | ol | 94 | 0.00403 | MV
122-AL1/20-ST1A 10.0 | 11.1 | 0.2376 | 0.323 | 0.41 | ol | 122 | 0.00403 | MV
149-AL1/24-ST1A 10.0 | 11.25 | 0.194 | 0.315 | 0.47 | ol | 149 | 0.00403 | MV
34-AL1/6-ST1A 20.0 | 9.15 | 0.8342 | 0.382 | 0.17 | ol | 34 | 0.00403 | MV
48-AL1/8-ST1A 20.0 | 9.5 | 0.5939 | 0.372 | 0.21 | ol | 48 | 0.00403 | MV
70-AL1/11-ST1A 20.0 | 9.7 | 0.4132 | 0.36 | 0.29 | ol | 70 | 0.00403 | MV
94-AL1/15-ST1A 20.0 | 10 | 0.306 | 0.35 | 0.35 | ol | 94 | 0.00403 | MV
122-AL1/20-ST1A 20.0 | 10.3 | 0.2376 | 0.344 | 0.41 | ol | 122 | 0.00403 | MV
149-AL1/24-ST1A 20.0 | 10.5 | 0.194 | 0.337 | 0.47 | ol | 149 | 0.00403 | MV
184-AL1/30-ST1A 20.0 | 10.75 | 0.1571 | 0.33 | 0.535 | ol | 184 | 0.00403 | MV
243-AL1/39-ST1A 20.0 | 11 | 0.1188 | 0.32 | 0.645 | ol | 243 | 0.00403 | MV
48-AL1/8-ST1A 110.0 | 8 | 0.5939 | 0.46 | 0.21 | ol | 48 | 0.00403 | HV
70-AL1/11-ST1A 110.0 | 8.4 | 0.4132 | 0.45 | 0.29 | ol | 70 | 0.00403 | HV
94-AL1/15-ST1A 110.0 | 8.65 | 0.306 | 0.44 | 0.35 | ol | 94 | 0.00403 | HV
122-AL1/20-ST1A 110.0 | 8.5 | 0.2376 | 0.43 | 0.41 | ol | 122 | 0.00403 | HV
149-AL1/24-ST1A 110.0 | 8.75 | 0.194 | 0.41 | 0.47 | ol | 149 | 0.00403 | HV
184-AL1/30-ST1A 110.0 | 8.8 | 0.1571 | 0.4 | 0.535 | ol | 184 | 0.00403 | HV
243-AL1/39-ST1A 110.0 | 9 | 0.1188 | 0.39 | 0.645 | ol | 243 | 0.00403 | HV
305-AL1/39-ST1A 110.0 | 9.2 | 0.0949 | 0.38 | 0.74 | ol | 305 | 0.00403 | HV
490-AL1/64-ST1A 110.0 | 9.75 | 0.059 | 0.37 | 0.96 | ol | 490 | 0.00403 | HV
679-AL1/86-ST1A 110.0 | 9.95 | 0.042 | 0.36 | 1.15 | ol | 679 | 0.00403 | HV
490-AL1/64-ST1A 220.0 | 10 | 0.059 | 0.285 | 0.96 | ol | 490 | 0.00403 | HV
679-AL1/86-ST1A 220.0 | 11.7 | 0.042 | 0.275 | 1.15 | ol | 679 | 0.00403 | HV
490-AL1/64-ST1A 380.0 | 11 | 0.059 | 0.253 | 0.96 | ol | 490 | 0.00403 | HV
679-AL1/86-ST1A 380.0 | 14.6 | 0.042 | 0.25 | 1.15 | ol | 679 | 0.00403 | HV

## trafo_std_types
| i0_percent | pfe_kw | vkr_percent | sn_mva | vn_lv_kv | vn_hv_kv | vk_percent | shift_degree | vector_group | tap_side | tap_neutral | tap_min | tap_max | tap_step_degree | tap_step_percent | tap_phase_shifter
160 MVA 380/110 kV | 0.06 | 60 | 0.25 | 160 | 110 | 380 | 12.2 | 0 | Yy0 | hv | 0 | -9 | 9 | 0 | 1.5 | FALSE
100 MVA 220/110 kV | 0.06 | 55 | 0.26 | 100 | 110 | 220 | 12 | 0 | Yy0 | hv | 0 | -9 | 9 | 0 | 1.5 | FALSE
63 MVA 110/20 kV | 0.04 | 22 | 0.32 | 63 | 20 | 110 | 18 | 150 | YNd5 | hv | 0 | -9 | 9 | 0 | 1.5 | FALSE
40 MVA 110/20 kV | 0.05 | 18 | 0.34 | 40 | 20 | 110 | 16.2 | 150 | YNd5 | hv | 0 | -9 | 9 | 0 | 1.5 | FALSE
25 MVA 110/20 kV | 0.07 | 14 | 0.41 | 25 | 20 | 110 | 12 | 150 | YNd5 | hv | 0 | -9 | 9 | 0 | 1.5 | FALSE
63 MVA 110/10 kV | 0.04 | 22 | 0.32 | 63 | 10 | 110 | 18 | 150 | YNd5 | hv | 0 | -9 | 9 | 0 | 1.5 | FALSE
40 MVA 110/10 kV | 0.05 | 18 | 0.34 | 40 | 10 | 110 | 16.2 | 150 | YNd5 | hv | 0 | -9 | 9 | 0 | 1.5 | FALSE
25 MVA 110/10 kV | 0.07 | 14 | 0.41 | 25 | 10 | 110 | 12 | 150 | YNd5 | hv | 0 | -9 | 9 | 0 | 1.5 | FALSE
0.25 MVA 20/0.4 kV | 0.32 | 0.8 | 1.44 | 0.25 | 0.4 | 20 | 6 | 150 | Yzn5 | hv | 0 | -2 | 2 | 0 | 2.5 | FALSE
0.4 MVA 20/0.4 kV | 0.3375 | 1.35 | 1.425 | 0.4 | 0.4 | 20 | 6 | 150 | Dyn5 | hv | 0 | -2 | 2 | 0 | 2.5 | FALSE
0.63 MVA 20/0.4 kV | 0.2619 | 1.65 | 1.206 | 0.63 | 0.4 | 20 | 6 | 150 | Dyn5 | hv | 0 | -2 | 2 | 0 | 2.5 | FALSE
0.25 MVA 10/0.4 kV | 0.24 | 0.6 | 1.2 | 0.25 | 0.4 | 10 | 4 | 150 | Dyn5 | hv | 0 | -2 | 2 | 0 | 2.5 | FALSE
0.4 MVA 10/0.4 kV | 0.2375 | 0.95 | 1.325 | 0.4 | 0.4 | 10 | 4 | 150 | Dyn5 | hv | 0 | -2 | 2 | 0 | 2.5 | FALSE
0.63 MVA 10/0.4 kV | 0.1873 | 1.18 | 1.0794 | 0.63 | 0.4 | 10 | 4 | 150 | Dyn5 | hv | 0 | -2 | 2 | 0 | 2.5 | FALSE

## trafo3w_std_types
| sn_hv_mva | sn_mv_mva | sn_lv_mva | vn_hv_kv | vn_mv_kv | vn_lv_kv | vk_hv_percent | vk_mv_percent | vk_lv_percent | vkr_hv_percent | vkr_mv_percent | vkr_lv_percent | pfe_kw | i0_percent | shift_mv_degree | shift_lv_degree | vector_group | tap_side | tap_neutral | tap_min | tap_max | tap_step_percent
63/25/38 MVA 110/20/10 kV | 63 | 25 | 38 | 110 | 20 | 10 | 10.4 | 10.4 | 10.4 | 0.28 | 0.32 | 0.35 | 35 | 0.89 | 0 | 0 | YN0yn0yn0 | hv | 0 | -10 | 10 | 1.2
63/25/38 MVA 110/10/10 kV | 63 | 25 | 38 | 110 | 10 | 10 | 10.4 | 10.4 | 10.4 | 0.28 | 0.32 | 0.35 | 35 | 0.89 | 0 | 0 | YN0yn0yn0 | hv | 0 | -10 | 10 | 1.2

## fuse_std_types
| fuse_type | i_rated_a | t_avg | t_min | t_total | x_avg | x_min | x_total
HV 100A | HV 100A | 100 | 0 | [10.0, 3.64, 0.854, 0.281, 0.1, 0.0531, 0.022, 0.01] | [10.0, 4.267, 1.21, 0.403, 0.1, 0.058, 0.022, 0.01] | 0 | [300.0, 350.0, 450.0, 550.0, 700.0, 850.0, 1200.0, 1752.0] | [600.0, 700.0, 900.0, 1150.0, 1665.0, 2000.0, 3000.0, 4313.0]
HV 10A | HV 10A | 10 | 0 | [10.0, 1675.0, 0.344, 0.156, 0.1, 0.0417, 0.0171, 0.01] | [10.0, 1.3, 0.3, 0.155, 0.1, 0.0555, 0.023, 0.01] | 0 | [30.0, 32.0, 35.0, 37.0, 39.0, 50.0, 70.0, 88.0] | [60.0, 70.0, 80.0, 87.0, 94.0, 110.0, 150.0, 216.0]
HV 125A | HV 125A | 125 | 0 | [10.0, 1.82, 0.344, 0.1, 0.0467, 0.0269, 0.01] | [10.0, 2.478, 0.426, 0.1, 0.0427, 0.0211, 0.01] | 0 | [375.0, 500.0, 700.0, 925.0, 1200.0, 1500.0, 2341.0] | [750.0, 1000.0, 1500.0, 2200.0, 3000.0, 4000.0, 5765.0]
HV 160A | HV 160A | 160 | 0 | [10.0, 4.15, 1.03, 0.198, 0.1, 0.051, 0.0172, 0.01] | [10.0, 2.3, 0.734, 0.274, 0.1, 0.046, 0.0177, 0.01] | 0 | [480.0, 550.0, 700.0, 1000.0, 1260.0, 1600.0, 2500.0, 3227.0] | [960.0, 1300.0, 1700.0, 2200.0, 2996.0, 4000.0, 6000.0, 7946.0]
HV 16A | HV 16A | 16 | 0 | [10.0, 0.352, 0.164, 0.1, 0.0649, 0.0342, 0.01] | [10.0, 2.34, 0.722, 0.181, 0.1, 0.055, 0.0296, 0.01] | 0 | [48.0, 60.0, 65.0, 71.0, 80.0, 100.0, 162.0] | [96.0, 110.0, 125.0, 150.0, 168.0, 200.0, 250.0, 398.0]
HV 200A | HV 200A | 200 | 0 | [10.0, 4.267, 1.21, 0.403, 0.1, 0.058, 0.022, 0.01] | [10.0, 3.73, 1.654, 0.328, 0.1, 0.0531, 0.019, 0.01] | 0 | [600.0, 700.0, 900.0, 1150.0, 1665.0, 2000.0, 3000.0, 4313.0] | [1200.0, 1500.0, 1800.0, 2700.0, 3960.0, 5000.0, 7500.0, 10620.0]
HV 20A | HV 20A | 20 | 0 | [10.0, 1.3, 0.3, 0.155, 0.1, 0.0555, 0.023, 0.01] | [10.0, 1.3, 0.161, 0.1, 0.0611, 0.0399, 0.0141, 0.01] | 0 | [60.0, 70.0, 80.0, 87.0, 94.0, 110.0, 150.0, 216.0] | [120.0, 150.0, 200.0, 223.0, 260.0, 300.0, 450.0, 532.0]
HV 25A | HV 25A | 25 | 0 | [10.0, 2.512, 0.833, 0.299, 0.1, 0.0372, 0.0223, 0.01] | [10.0, 3.125, 0.597, 0.198, 0.1, 0.0378, 0.022, 0.01] | 0 | [75.0, 82.0, 90.0, 100.0, 124.0, 170.0, 200.0, 289.0] | [150.0, 170.0, 210.0, 250.0, 294.0, 400.0, 500.0, 711.0]
HV 31.5A | HV 31.5A | 31.5 | 0 | [10.0, 2.34, 0.722, 0.181, 0.1, 0.055, 0.0296, 0.01] | [10.0, 2.84, 0.368, 0.164, 0.1, 0.0621, 0.0378, 0.0195, 0.01] | 0 | [95.0, 110.0, 125.0, 150.0, 165.0, 200.0, 250.0, 390.0] | [189.0, 220.0, 300.0, 350.0, 393.0, 450.0, 530.0, 700.0, 960.0]
HV 40A | HV 40A | 40 | 0 | [10.0, 1.3, 0.161, 0.1, 0.0611, 0.0399, 0.0141, 0.01] | [10.0, 2.05, 0.369, 0.198, 0.1, 0.051, 0.0298, 0.01] | 0 | [120.0, 150.0, 200.0, 223.0, 260.0, 300.0, 450.0, 532.0] | [240.0, 300.0, 400.0, 450.0, 530.0, 650.0, 800.0, 1311.0]
HV 50A | HV 50A | 50 | 0 | [10.0, 3.215, 0.597, 0.198, 0.1, 0.0378, 0.022, 0.01] | [10.0, 3.64, 0.854, 0.281, 0.1, 0.0531, 0.022, 0.01] | 0 | [150.0, 170.0, 210.0, 250.0, 294.0, 400.0, 500.0, 711.0] | [300.0, 350.0, 450.0, 550.0, 700.0, 850.0, 1200.0, 1752.0]
HV 6.3A | HV 6.3A | 6.3 | 0 | [10.0, 1.39, 0.344, 0.168, 0.1, 0.056, 0.0263, 0.01] | [10.0, 1.711, 0.516, 0.198, 0.1, 0.0634, 0.0303, 0.01] | 0 | [19.0, 19.5, 20.4, 20.8, 22.0, 25.0, 32.0, 48.0] | [38.0, 40.0, 43.0, 48.0, 53.0, 60.0, 75.0, 118.0]
HV 63A | HV 63A | 63 | 0 | [10.0, 2.84, 0.368, 0.164, 0.1, 0.0621, 0.0378, 0.0195, 0.01] | [10.0, 1.82, 0.344, 0.1, 0.0467, 0.0269, 0.01] | 0 | [189.0, 220.0, 300.0, 350.0, 393.0, 450.0, 530.0, 700.0, 961.0] | [378.0, 500.0, 700.0, 934.0, 1200.0, 1500.0, 2366.0]
HV 80A | HV 80A | 80 | 0 | [10.0, 2.05, 0.369, 0.198, 0.1, 0.051, 0.0298, 0.01] | [10.0, 4.15, 1.03, 0.198, 0.1, 0.051, 0.0172, 0.01] | 0 | [240.0, 300.0, 400.0, 450.0, 530.0, 650.0, 800.0, 1311.0] | [480.0, 550.0, 700.0, 1000.0, 1260.0, 1600.0, 2500.0, 3227.0]
Siemens NH-1-100 | Siemens NH-1-100 | 100 | [5400.0, 2000.0, 400.0, 20.0, 1.0, 0.2, 0.012, 0.004] | 0 | 0 | [150.0, 190.0, 250.0, 430.0, 900.0, 1250.0, 2700.0, 3600.0] | 0 | 0
Siemens NH-1-125 | Siemens NH-1-125 | 125 | [4800.0, 120.0, 7.0, 0.1, 0.004] | 0 | 0 | [180.0, 400.0, 740.0, 2000.0, 4250.0] | 0 | 0
Siemens NH-1-16 | Siemens NH-1-16 | 16 | [4000.0, 400.0, 2.0, 0.1, 0.04, 0.01] | 0 | 0 | [26.0, 35.0, 75.0, 150.0, 200.0, 300.0] | 0 | 0
Siemens NH-1-160 | Siemens NH-1-160 | 160 | [4800.0, 120.0, 7.0, 0.1, 0.004] | 0 | 0 | [210.0, 500.0, 900.0, 2300.0, 5000.0] | 0 | 0
Siemens NH-1-25 | Siemens NH-1-25 | 25 | [4000.0, 1000.0, 10.0, 0.2, 0.02, 0.01] | 0 | 0 | [40.0, 50.0, 100.0, 210.0, 400.0, 500.0] | 0 | 0
Siemens NH-1-50 | Siemens NH-1-50 | 50 | [4000.0, 40.0, 4.0, 1.0, 0.02, 0.01] | 0 | 0 | [86.0, 200.0, 300.0, 400.0, 1000.0, 1280.0] | 0 | 0
Siemens NH-1-63 | Siemens NH-1-63 | 63 | [4000.0, 100.0, 10.0, 2.0, 0.04, 0.01] | 0 | 0 | [100.0, 200.0, 300.0, 400.0, 1000.0, 1500.0] | 0 | 0
Siemens NH-1-80 | Siemens NH-1-80 | 80 | [4800.0, 120.0, 7.0, 0.1, 0.01] | 0 | 0 | [150.58, 250.0, 450.0, 1150.0, 2470.0] | 0 | 0
Siemens NH-2-1000 | Siemens NH-2-1000 | 1000 | [4800.0, 120.0, 7.0, 0.1, 0.004] | 0 | 0 | [1900.0, 3500.0, 8400.0, 24000.0, 52000.0] | 0 | 0
Siemens NH-2-200 | Siemens NH-2-200 | 200 | [4800.0, 120.0, 7.0, 0.1, 0.004] | 0 | 0 | [280.0, 650.0, 1200.0, 3000.0, 7000.0] | 0 | 0
Siemens NH-2-224 | Siemens NH-2-224 | 224 | [4800.0, 120.0, 7.0, 0.2, 0.04, 0.004] | 0 | 0 | [400.0, 750.0, 1453.0, 3025.0, 4315.0, 7600.0] | 0 | 0
Siemens NH-2-250 | Siemens NH-2-250 | 250 | [4800.0, 120.0, 7.0, 0.1, 0.004] | 0 | 0 | [450.0, 800.0, 1650.0, 4000.0, 8500.0] | 0 | 0
Siemens NH-2-315 | Siemens NH-2-315 | 315 | [4800.0, 120.0, 7.0, 0.1, 0.004] | 0 | 0 | [550.0, 920.0, 1900.0, 5000.0, 11000.0] | 0 | 0
Siemens NH-2-355 | Siemens NH-2-355 | 355 | [4800.0, 120.0, 6.0, 0.1, 0.004] | 0 | 0 | [650.0, 1116.27, 2350.0, 5840.0, 12790.0] | 0 | 0
Siemens NH-2-400 | Siemens NH-2-400 | 400 | [4800.0, 120.0, 7.0, 0.1, 0.004] | 0 | 0 | [720.0, 1350.0, 2800.0, 6500.0, 15000.0] | 0 | 0
Siemens NH-2-425 | Siemens NH-2-425 | 425 | [4800.0, 120.0, 7.0, 0.1, 0.004] | 0 | 0 | [850.0, 1500.0, 3050.0, 7500.0, 16500.0] | 0 | 0
Siemens NH-2-630 | Siemens NH-2-630 | 630 | [4800.0, 120.0, 7.0, 0.1, 0.004] | 0 | 0 | [1200.0, 2000.0, 4800.0, 12000.0, 26000.0] | 0 | 0

## dtypes
| element | column | dtype
0 | bus | name | object
1 | bus | vn_kv | float64
2 | bus | type | object
3 | bus | zone | object
4 | bus | in_service | bool
5 | load | name | object
6 | load | bus | uint32
7 | load | p_mw | float64
8 | load | q_mvar | float64
9 | load | const_z_percent | float64
10 | load | const_i_percent | float64
11 | load | sn_mva | float64
12 | load | scaling | float64
13 | load | in_service | bool
14 | load | type | object
15 | ext_grid | name | object
16 | ext_grid | bus | uint32
17 | ext_grid | vm_pu | float64
18 | ext_grid | va_degree | float64
19 | ext_grid | slack_weight | float64
20 | ext_grid | in_service | bool
21 | line | name | object
22 | line | std_type | object
23 | line | from_bus | uint32
24 | line | to_bus | uint32
25 | line | length_km | float64
26 | line | r_ohm_per_km | float64
27 | line | x_ohm_per_km | float64
28 | line | c_nf_per_km | float64
29 | line | g_us_per_km | float64
30 | line | max_i_ka | float64
31 | line | df | float64
32 | line | parallel | uint32
33 | line | type | object
34 | line | in_service | bool
35 | trafo | name | object
36 | trafo | std_type | object
37 | trafo | hv_bus | uint32
38 | trafo | lv_bus | uint32
39 | trafo | sn_mva | float64
40 | trafo | vn_hv_kv | float64
41 | trafo | vn_lv_kv | float64
42 | trafo | vk_percent | float64
43 | trafo | vkr_percent | float64
44 | trafo | pfe_kw | float64
45 | trafo | i0_percent | float64
46 | trafo | shift_degree | float64
47 | trafo | tap_side | object
48 | trafo | tap_neutral | int32
49 | trafo | tap_min | int32
50 | trafo | tap_max | int32
51 | trafo | tap_step_percent | float64
52 | trafo | tap_step_degree | float64
53 | trafo | tap_pos | int32
54 | trafo | tap_phase_shifter | bool
55 | trafo | parallel | uint32
56 | trafo | df | float64
57 | trafo | in_service | bool
58 | line_geodata | coords | object
59 | bus_geodata | x | float64
60 | bus_geodata | y | float64
61 | bus_geodata | coords | object

## parameters
| version | format_version | converged | OPF_converged | name | f_hz | sn_mva
0 | 2.14.6 | 2.14.0 | FALSE | FALSE |  | 50 | 1