## bus
| name | vn_kv | type | zone | in_service
0 | bus_LV_5048-11_4_2_node_384 | 0.4 | n |  | TRUE
1 | bus_LV_5048-11_4_2_node_383 | 0.4 | n |  | TRUE
2 | bus_LV_5048-11_4_2_node_389 | 0.4 | n |  | TRUE
3 | bus_LV_5048-11_4_2_node_385 | 0.4 | n |  | TRUE
4 | bus_LV_5048-11_4_2_node_350 | 0.4 | n |  | TRUE
5 | bus_LV_5048-11_4_2_node_386 | 0.4 | n |  | TRUE
6 | bus_LV_5048-11_4_2_node_387 | 0.4 | n |  | TRUE
7 | bus_LV_5048-11_4_2_node_388 | 0.4 | n |  | TRUE
8 | bus_LV_5048-11_4_2_node_390 | 0.4 | n |  | TRUE
9 | bus_LV_5048-11_4_2_node_391 | 0.4 | n |  | TRUE
10 | bus_LV_5048-11_4_2_node_392 | 0.4 | n |  | TRUE
11 | bus_LV_5048-11_4_2_node_393 | 0.4 | n |  | TRUE
12 | bus_LV_5048-11_4_2_node_394 | 0.4 | n |  | TRUE
13 | bus_LV_5048-11_4_2_node_395 | 0.4 | n |  | TRUE
14 | bus_LV_5048-11_4_2_node_396 | 0.4 | n |  | TRUE
15 | bus_LV_5048-11_4_2_node_398 | 0.4 | n |  | TRUE
16 | bus_LV_5048-11_4_2_node_401 | 0.4 | n |  | TRUE
17 | bus_LV_5048-11_4_2_node_404 | 0.4 | n |  | TRUE
18 | bus_LV_5048-11_4_2_node_405 | 0.4 | n |  | TRUE
19 | bus_LV_5048-11_4_2_node_406 | 0.4 | n |  | TRUE
20 | bus_LV_5048-11_4_2_node_426 | 0.4 | n |  | TRUE
21 | bus_LV_5048-11_4_2_node_373 | 0.4 | n |  | TRUE
22 | bus_LV_5048-11_4_2_node_330 | 0.4 | n |  | TRUE
23 | bus_LV_5048-11_4_2_node_344 | 0.4 | n |  | TRUE
24 | bus_LV_5048-11_4_2_node_345 | 0.4 | n |  | TRUE
25 | bus_LV_5048-11_4_2_node_346 | 0.4 | n |  | TRUE
26 | bus_LV_5048-11_4_2_node_347 | 0.4 | n |  | TRUE
27 | bus_LV_5048-11_4_2_node_348 | 0.4 | n |  | TRUE
28 | bus_LV_5048-11_4_2_node_349 | 0.4 | n |  | TRUE
29 | bus_LV_5048-11_4_2_node_351 | 0.4 | n |  | TRUE
30 | bus_LV_5048-11_4_2_node_352 | 0.4 | n |  | TRUE
31 | bus_LV_5048-11_4_2_node_353 | 0.4 | n |  | TRUE
32 | bus_LV_5048-11_4_2_node_354 | 0.4 | n |  | TRUE
33 | bus_LV_5048-11_4_2_node_358 | 0.4 | n |  | TRUE
34 | bus_LV_5048-11_4_2_node_355 | 0.4 | n |  | TRUE
35 | bus_LV_5048-11_4_2_node_356 | 0.4 | n |  | TRUE
36 | bus_LV_5048-11_4_2_node_357 | 0.4 | n |  | TRUE
37 | bus_LV_5048-11_4_2_node_380 | 0.4 | n |  | TRUE
38 | bus_LV_5048-11_4_2_node_359 | 0.4 | n |  | TRUE
39 | bus_LV_5048-11_4_2_node_360 | 0.4 | n |  | TRUE
40 | bus_LV_5048-11_4_2_node_361 | 0.4 | n |  | TRUE
41 | bus_LV_5048-11_4_2_node_362 | 0.4 | n |  | TRUE
42 | bus_LV_5048-11_4_2_node_371 | 0.4 | n |  | TRUE
43 | bus_LV_5048-11_4_2_node_377 | 0.4 | n |  | TRUE
44 | bus_LV_5048-11_4_2_node_363 | 0.4 | n |  | TRUE
45 | bus_LV_5048-11_4_2_node_364 | 0.4 | n |  | TRUE
46 | bus_LV_5048-11_4_2_node_366 | 0.4 | n |  | TRUE
47 | bus_LV_5048-11_4_2_node_367 | 0.4 | n |  | TRUE
48 | bus_LV_5048-11_4_2_node_368 | 0.4 | n |  | TRUE
49 | bus_LV_5048-11_4_2_node_369 | 0.4 | n |  | TRUE
50 | bus_LV_5048-11_4_2_node_370 | 0.4 | n |  | TRUE
51 | bus_LV_5048-11_4_2_node_372 | 0.4 | n |  | TRUE
52 | bus_LV_5048-11_4_2_node_374 | 0.4 | n |  | TRUE
53 | bus_LV_5048-11_4_2_node_375 | 0.4 | n |  | TRUE
54 | bus_LV_5048-11_4_2_node_376 | 0.4 | n |  | TRUE
55 | bus_LV_5048-11_4_2_node_378 | 0.4 | n |  | TRUE
56 | bus_LV_5048-11_4_2_node_379 | 0.4 | n |  | TRUE
57 | bus_LV_5048-11_4_2_node_382 | 0.4 | n |  | TRUE
58 | bus_LV_5048-11_4_2_node_381 | 0.4 | n |  | TRUE
59 | bus_MV_0_node_379 | 20 | n |  | TRUE

## load
| name | bus | p_mw | q_mvar | const_z_percent | const_i_percent | sn_mva | scaling | in_service | type
0 | LV_5048-11_4_2_load_384 | 0 | 0.00099856 | 0.00025026 | 0 | 0 |  | 1 | TRUE | wye
1 | LV_5048-11_4_2_load_385 | 3 | 0.00056007 | 0.00014037 | 0 | 0 |  | 1 | TRUE | wye
2 | LV_5048-11_4_2_load_350 | 4 | 0.0028486 | 0.00071391 | 0 | 0 |  | 1 | TRUE | wye
3 | LV_5048-11_4_2_load_386 | 5 | 0.00038686 | 9.6955e-05 | 0 | 0 |  | 1 | TRUE | wye
4 | LV_5048-11_4_2_load_387 | 6 | 0.0003747 | 9.3909e-05 | 0 | 0 |  | 1 | TRUE | wye
5 | LV_5048-11_4_2_load_388 | 7 | 0.0005158 | 0.00012927 | 0 | 0 |  | 1 | TRUE | wye
6 | LV_5048-11_4_2_load_390 | 8 | 0.0052061 | 0.0013048 | 0 | 0 |  | 1 | TRUE | wye
7 | LV_5048-11_4_2_load_391 | 9 | 0.0015106 | 0.0003786 | 0 | 0 |  | 1 | TRUE | wye
8 | LV_5048-11_4_2_load_392 | 10 | 0.0011671 | 0.00029251 | 0 | 0 |  | 1 | TRUE | wye
9 | LV_5048-11_4_2_load_393 | 11 | 0.00080657 | 0.00020214 | 0 | 0 |  | 1 | TRUE | wye
10 | LV_5048-11_4_2_load_394 | 12 | 0.00065356 | 0.0001638 | 0 | 0 |  | 1 | TRUE | wye
11 | LV_5048-11_4_2_load_395 | 13 | 0.00046985 | 0.00011776 | 0 | 0 |  | 1 | TRUE | wye
12 | LV_5048-11_4_2_load_396 | 14 | 0.00022097 | 5.5382e-05 | 0 | 0 |  | 1 | TRUE | wye
13 | LV_5048-11_4_2_load_398 | 15 | 0.00041709 | 0.00010453 | 0 | 0 |  | 1 | TRUE | wye
14 | LV_5048-11_4_2_load_404 | 17 | 0.0018816 | 0.00047157 | 0 | 0 |  | 1 | TRUE | wye
15 | LV_5048-11_4_2_load_405 | 18 | 0.00058464 | 0.00014653 | 0 | 0 |  | 1 | TRUE | wye
16 | LV_5048-11_4_2_load_373 | 21 | 0.00045764 | 0.0001147 | 0 | 0 |  | 1 | TRUE | wye
17 | LV_5048-11_4_2_load_330 | 22 | 0.00021244 | 5.3242e-05 | 0 | 0 |  | 1 | TRUE | wye
18 | LV_5048-11_4_2_load_344 | 23 | 0.00040135 | 0.00010059 | 0 | 0 |  | 1 | TRUE | wye
19 | LV_5048-11_4_2_load_345 | 24 | 0.00058879 | 0.00014757 | 0 | 0 |  | 1 | TRUE | wye
20 | LV_5048-11_4_2_load_347 | 26 | 0.0011749 | 0.00029447 | 0 | 0 |  | 1 | TRUE | wye
21 | LV_5048-11_4_2_load_349 | 28 | 0.0010877 | 0.00027261 | 0 | 0 |  | 1 | TRUE | wye
22 | LV_5048-11_4_2_load_352 | 30 | 0.00073794 | 0.00018494 | 0 | 0 |  | 1 | TRUE | wye
23 | LV_5048-11_4_2_load_353 | 31 | 0.0010659 | 0.00026714 | 0 | 0 |  | 1 | TRUE | wye
24 | LV_5048-11_4_2_load_354 | 32 | 0.0010026 | 0.00025128 | 0 | 0 |  | 1 | TRUE | wye
25 | LV_5048-11_4_2_load_355 | 34 | 0.00053127 | 0.00013315 | 0 | 0 |  | 1 | TRUE | wye
26 | LV_5048-11_4_2_load_356 | 35 | 0.0004863 | 0.00012188 | 0 | 0 |  | 1 | TRUE | wye
27 | LV_5048-11_4_2_load_357 | 36 | 0.00055511 | 0.00013912 | 0 | 0 |  | 1 | TRUE | wye
28 | LV_5048-11_4_2_load_380 | 37 | 0.0004398 | 0.00011023 | 0 | 0 |  | 1 | TRUE | wye
29 | LV_5048-11_4_2_load_359 | 38 | 0.00069684 | 0.00017464 | 0 | 0 |  | 1 | TRUE | wye
30 | LV_5048-11_4_2_load_360 | 39 | 0.00068883 | 0.00017264 | 0 | 0 |  | 1 | TRUE | wye
31 | LV_5048-11_4_2_load_361 | 40 | 0.0010303 | 0.00025822 | 0 | 0 |  | 1 | TRUE | wye
32 | LV_5048-11_4_2_load_362 | 41 | 0.0006098 | 0.00015283 | 0 | 0 |  | 1 | TRUE | wye
33 | LV_5048-11_4_2_load_371 | 42 | 0.00050734 | 0.00012715 | 0 | 0 |  | 1 | TRUE | wye
34 | LV_5048-11_4_2_load_377 | 43 | 0.00050939 | 0.00012766 | 0 | 0 |  | 1 | TRUE | wye
35 | LV_5048-11_4_2_load_363 | 44 | 0.00057964 | 0.00014527 | 0 | 0 |  | 1 | TRUE | wye
36 | LV_5048-11_4_2_load_364 | 45 | 0.00053306 | 0.0001336 | 0 | 0 |  | 1 | TRUE | wye
37 | LV_5048-11_4_2_load_366 | 46 | 0.00063745 | 0.00015976 | 0 | 0 |  | 1 | TRUE | wye
38 | LV_5048-11_4_2_load_367 | 47 | 0.00044693 | 0.00011201 | 0 | 0 |  | 1 | TRUE | wye
39 | LV_5048-11_4_2_load_368 | 48 | 0.00084219 | 0.00021107 | 0 | 0 |  | 1 | TRUE | wye
40 | LV_5048-11_4_2_load_369 | 49 | 0.00076153 | 0.00019086 | 0 | 0 |  | 1 | TRUE | wye
41 | LV_5048-11_4_2_load_370 | 50 | 0.00043209 | 0.00010829 | 0 | 0 |  | 1 | TRUE | wye
42 | LV_5048-11_4_2_load_372 | 51 | 0.001009 | 0.00025288 | 0 | 0 |  | 1 | TRUE | wye
43 | LV_5048-11_4_2_load_374 | 52 | 0.00073734 | 0.00018479 | 0 | 0 |  | 1 | TRUE | wye
44 | LV_5048-11_4_2_load_375 | 53 | 0.0008603 | 0.00021561 | 0 | 0 |  | 1 | TRUE | wye
45 | LV_5048-11_4_2_load_376 | 54 | 0.00044604 | 0.00011179 | 0 | 0 |  | 1 | TRUE | wye
46 | LV_5048-11_4_2_load_378 | 55 | 0.001075 | 0.00026942 | 0 | 0 |  | 1 | TRUE | wye
47 | LV_5048-11_4_2_load_379 | 56 | 0.00078957 | 0.00019789 | 0 | 0 |  | 1 | TRUE | wye
48 | LV_5048-11_4_2_load_382 | 57 | 0.0013624 | 0.00034145 | 0 | 0 |  | 1 | TRUE | wye
49 | LV_5048-11_4_2_load_381 | 58 | 0.00052554 | 0.00013171 | 0 | 0 |  | 1 | TRUE | wye

## ext_grid
| name | bus | vm_pu | va_degree | slack_weight | in_service
0 |  | 56 | 1 | 0 | 1 | TRUE

## line
| name | std_type | from_bus | to_bus | length_km | r_ohm_per_km | x_ohm_per_km | c_nf_per_km | g_us_per_km | max_i_ka | df | parallel | type | in_service
0 | LV_5048-11_4_2_line_0 | NAYY 4x150 SE | 0 | 1 | 0.053223 | 0.208 | 0.08 | 261 | 0 | 0.27 | 1 | 1 | cs | TRUE
1 | LV_5048-11_4_2_line_1 | NAYY 4x150 SE | 0 | 2 | 0.035303 | 0.208 | 0.08 | 261 | 0 | 0.27 | 1 | 1 | cs | TRUE
2 | LV_5048-11_4_2_line_2 | NAYY 4x150 SE | 1 | 57 | 0.011007 | 0.208 | 0.08 | 261 | 0 | 0.27 | 1 | 1 | cs | TRUE
3 | LV_5048-11_4_2_line_3 | NAYY 4x150 SE | 2 | 8 | 0.12053 | 0.208 | 0.08 | 261 | 0 | 0.27 | 1 | 1 | cs | TRUE
4 | LV_5048-11_4_2_line_4 | NAYY 4x150 SE | 2 | 9 | 0.13227 | 0.208 | 0.08 | 261 | 0 | 0.27 | 1 | 1 | cs | TRUE
5 | LV_5048-11_4_2_line_5 | NAYY 4x150 SE | 3 | 4 | 0.083076 | 0.208 | 0.08 | 261 | 0 | 0.27 | 1 | 1 | cs | TRUE
6 | LV_5048-11_4_2_line_6 | NAYY 4x150 SE | 3 | 5 | 0.24887 | 0.208 | 0.08 | 261 | 0 | 0.27 | 1 | 1 | cs | TRUE
7 | LV_5048-11_4_2_line_7 | NAYY 4x150 SE | 4 | 27 | 0.059269 | 0.208 | 0.08 | 261 | 0 | 0.27 | 1 | 1 | cs | TRUE
8 | LV_5048-11_4_2_line_8 | NAYY 4x150 SE | 5 | 6 | 0.23411 | 0.208 | 0.08 | 261 | 0 | 0.27 | 1 | 1 | cs | TRUE
9 | LV_5048-11_4_2_line_9 | NAYY 4x150 SE | 6 | 7 | 0.034692 | 0.208 | 0.08 | 261 | 0 | 0.27 | 1 | 1 | cs | TRUE
10 | LV_5048-11_4_2_line_10 | NAYY 4x150 SE | 8 | 10 | 0.11283 | 0.208 | 0.08 | 261 | 0 | 0.27 | 1 | 1 | cs | TRUE
11 | LV_5048-11_4_2_line_11 | NAYY 4x150 SE | 10 | 11 | 0.0069002 | 0.208 | 0.08 | 261 | 0 | 0.27 | 1 | 1 | cs | TRUE
12 | LV_5048-11_4_2_line_12 | NAYY 4x150 SE | 11 | 12 | 0.221 | 0.208 | 0.08 | 261 | 0 | 0.27 | 1 | 1 | cs | TRUE
13 | LV_5048-11_4_2_line_13 | NAYY 4x150 SE | 13 | 14 | 0.056895 | 0.208 | 0.08 | 261 | 0 | 0.27 | 1 | 1 | cs | TRUE
14 | LV_5048-11_4_2_line_14 | NAYY 4x150 SE | 14 | 15 | 0.0018485 | 0.208 | 0.08 | 261 | 0 | 0.27 | 1 | 1 | cs | TRUE
15 | LV_5048-11_4_2_line_15 | NAYY 4x150 SE | 15 | 16 | 0.20619 | 0.208 | 0.08 | 261 | 0 | 0.27 | 1 | 1 | cs | TRUE
16 | LV_5048-11_4_2_line_16 | NAYY 4x150 SE | 16 | 17 | 0.075126 | 0.208 | 0.08 | 261 | 0 | 0.27 | 1 | 1 | cs | TRUE
17 | LV_5048-11_4_2_line_17 | NAYY 4x150 SE | 16 | 18 | 0.17359 | 0.208 | 0.08 | 261 | 0 | 0.27 | 1 | 1 | cs | TRUE
18 | LV_5048-11_4_2_line_18 | NAYY 4x150 SE | 18 | 19 | 0.069171 | 0.208 | 0.08 | 261 | 0 | 0.27 | 1 | 1 | cs | TRUE
19 | LV_5048-11_4_2_line_19 | NAYY 4x150 SE | 19 | 20 | 0.14812 | 0.208 | 0.08 | 261 | 0 | 0.27 | 1 | 1 | cs | TRUE
20 | LV_5048-11_4_2_line_20 | NAYY 4x150 SE | 19 | 21 | 0.13812 | 0.208 | 0.08 | 261 | 0 | 0.27 | 1 | 1 | cs | TRUE
21 | LV_5048-11_4_2_line_21 | NAYY 4x150 SE | 20 | 22 | 0.25308 | 0.208 | 0.08 | 261 | 0 | 0.27 | 1 | 1 | cs | TRUE
22 | LV_5048-11_4_2_line_22 | NAYY 4x150 SE | 21 | 51 | 0.0068311 | 0.208 | 0.08 | 261 | 0 | 0.27 | 1 | 1 | cs | TRUE
23 | LV_5048-11_4_2_line_23 | NAYY 4x150 SE | 23 | 24 | 0.025316 | 0.208 | 0.08 | 261 | 0 | 0.27 | 1 | 1 | cs | TRUE
24 | LV_5048-11_4_2_line_24 | NAYY 4x150 SE | 23 | 25 | 0.013217 | 0.208 | 0.08 | 261 | 0 | 0.27 | 1 | 1 | cs | TRUE
25 | LV_5048-11_4_2_line_25 | NAYY 4x150 SE | 24 | 26 | 0.023168 | 0.208 | 0.08 | 261 | 0 | 0.27 | 1 | 1 | cs | TRUE
26 | LV_5048-11_4_2_line_26 | NAYY 4x150 SE | 25 | 27 | 0.019326 | 0.208 | 0.08 | 261 | 0 | 0.27 | 1 | 1 | cs | TRUE
27 | LV_5048-11_4_2_line_27 | NAYY 4x150 SE | 26 | 28 | 0.010245 | 0.208 | 0.08 | 261 | 0 | 0.27 | 1 | 1 | cs | TRUE
28 | LV_5048-11_4_2_line_28 | NAYY 4x150 SE | 28 | 29 | 0.0085925 | 0.208 | 0.08 | 261 | 0 | 0.27 | 1 | 1 | cs | TRUE
29 | LV_5048-11_4_2_line_29 | NAYY 4x150 SE | 29 | 30 | 0.033254 | 0.208 | 0.08 | 261 | 0 | 0.27 | 1 | 1 | cs | TRUE
30 | LV_5048-11_4_2_line_30 | NAYY 4x150 SE | 29 | 31 | 0.0092276 | 0.208 | 0.08 | 261 | 0 | 0.27 | 1 | 1 | cs | TRUE
31 | LV_5048-11_4_2_line_31 | NAYY 4x150 SE | 30 | 32 | 0.0019236 | 0.208 | 0.08 | 261 | 0 | 0.27 | 1 | 1 | cs | TRUE
32 | LV_5048-11_4_2_line_32 | NAYY 4x150 SE | 31 | 33 | 0.0488 | 0.208 | 0.08 | 261 | 0 | 0.27 | 1 | 1 | cs | TRUE
33 | LV_5048-11_4_2_line_33 | NAYY 4x150 SE | 32 | 34 | 0.0059643 | 0.208 | 0.08 | 261 | 0 | 0.27 | 1 | 1 | cs | TRUE
34 | LV_5048-11_4_2_line_34 | NAYY 4x150 SE | 33 | 38 | 0.0056716 | 0.208 | 0.08 | 261 | 0 | 0.27 | 1 | 1 | cs | TRUE
35 | LV_5048-11_4_2_line_35 | NAYY 4x150 SE | 33 | 39 | 0.012923 | 0.208 | 0.08 | 261 | 0 | 0.27 | 1 | 1 | cs | TRUE
36 | LV_5048-11_4_2_line_36 | NAYY 4x150 SE | 34 | 35 | 0.018245 | 0.208 | 0.08 | 261 | 0 | 0.27 | 1 | 1 | cs | TRUE
37 | LV_5048-11_4_2_line_37 | NAYY 4x150 SE | 35 | 36 | 0.044024 | 0.208 | 0.08 | 261 | 0 | 0.27 | 1 | 1 | cs | TRUE
38 | LV_5048-11_4_2_line_38 | NAYY 4x150 SE | 36 | 37 | 0.020785 | 0.208 | 0.08 | 261 | 0 | 0.27 | 1 | 1 | cs | TRUE
39 | LV_5048-11_4_2_line_39 | NAYY 4x150 SE | 37 | 58 | 0.017298 | 0.208 | 0.08 | 261 | 0 | 0.27 | 1 | 1 | cs | TRUE
40 | LV_5048-11_4_2_line_40 | NAYY 4x150 SE | 38 | 40 | 0.0090652 | 0.208 | 0.08 | 261 | 0 | 0.27 | 1 | 1 | cs | TRUE
41 | LV_5048-11_4_2_line_41 | NAYY 4x150 SE | 39 | 41 | 0.010833 | 0.208 | 0.08 | 261 | 0 | 0.27 | 1 | 1 | cs | TRUE
42 | LV_5048-11_4_2_line_42 | NAYY 4x150 SE | 40 | 42 | 0.00083792 | 0.208 | 0.08 | 261 | 0 | 0.27 | 1 | 1 | cs | TRUE
43 | LV_5048-11_4_2_line_43 | NAYY 4x150 SE | 41 | 43 | 0.01217 | 0.208 | 0.08 | 261 | 0 | 0.27 | 1 | 1 | cs | TRUE
44 | LV_5048-11_4_2_line_44 | NAYY 4x150 SE | 42 | 50 | 0.014171 | 0.208 | 0.08 | 261 | 0 | 0.27 | 1 | 1 | cs | TRUE
45 | LV_5048-11_4_2_line_45 | NAYY 4x150 SE | 43 | 55 | 0.008067 | 0.208 | 0.08 | 261 | 0 | 0.27 | 1 | 1 | cs | TRUE
46 | LV_5048-11_4_2_line_46 | NAYY 4x150 SE | 43 | 54 | 0.019723 | 0.208 | 0.08 | 261 | 0 | 0.27 | 1 | 1 | cs | TRUE
47 | LV_5048-11_4_2_line_47 | NAYY 4x150 SE | 44 | 45 | 0.014613 | 0.208 | 0.08 | 261 | 0 | 0.27 | 1 | 1 | cs | TRUE
48 | LV_5048-11_4_2_line_48 | NAYY 4x150 SE | 45 | 46 | 0.0085393 | 0.208 | 0.08 | 261 | 0 | 0.27 | 1 | 1 | cs | TRUE
49 | LV_5048-11_4_2_line_49 | NAYY 4x150 SE | 46 | 47 | 0.0028937 | 0.208 | 0.08 | 261 | 0 | 0.27 | 1 | 1 | cs | TRUE
50 | LV_5048-11_4_2_line_50 | NAYY 4x150 SE | 47 | 48 | 0.0077585 | 0.208 | 0.08 | 261 | 0 | 0.27 | 1 | 1 | cs | TRUE
51 | LV_5048-11_4_2_line_51 | NAYY 4x150 SE | 48 | 49 | 0.0032305 | 0.208 | 0.08 | 261 | 0 | 0.27 | 1 | 1 | cs | TRUE
52 | LV_5048-11_4_2_line_52 | NAYY 4x150 SE | 49 | 50 | 0.0029051 | 0.208 | 0.08 | 261 | 0 | 0.27 | 1 | 1 | cs | TRUE
53 | LV_5048-11_4_2_line_53 | NAYY 4x150 SE | 51 | 52 | 0.020577 | 0.208 | 0.08 | 261 | 0 | 0.27 | 1 | 1 | cs | TRUE
54 | LV_5048-11_4_2_line_54 | NAYY 4x150 SE | 52 | 53 | 0.018896 | 0.208 | 0.08 | 261 | 0 | 0.27 | 1 | 1 | cs | TRUE
55 | LV_5048-11_4_2_line_55 | NAYY 4x150 SE | 53 | 54 | 0.00048633 | 0.208 | 0.08 | 261 | 0 | 0.27 | 1 | 1 | cs | TRUE
56 | LV_5048-11_4_2_line_56 | NAYY 4x150 SE | 55 | 56 | 0.030959 | 0.208 | 0.08 | 261 | 0 | 0.27 | 1 | 1 | cs | TRUE
57 | LV_5048-11_4_2_line_57 | NAYY 4x150 SE | 56 | 57 | 0.00059299 | 0.208 | 0.08 | 261 | 0 | 0.27 | 1 | 1 | cs | TRUE

## trafo
| name | std_type | hv_bus | lv_bus | sn_mva | vn_hv_kv | vn_lv_kv | vk_percent | vkr_percent | pfe_kw | i0_percent | shift_degree | tap_side | tap_neutral | tap_min | tap_max | tap_step_percent | tap_step_degree | tap_pos | tap_phase_shifter | parallel | df | in_service
0 | LV_5048-11_4_2_trafo_379 | 0.25 MVA 20/0.4 kV | 59 | 56 | 0.25 | 20 | 0.4 | 6 | 1.44 | 0.8 | 0.32 | 150 | hv | 0 | -2 | 2 | 2.5 | 0 | 0 | FALSE | 1 | 1 | TRUE

## line_geodata
| x0 | y0 | x1 | y1 | x2 | y2 | x3 | y3 | x4 | y4 | x5 | y5 | x6 | y6 | x7 | y7 | x8 | y8 | x9 | y9 | x10 | y10 | x11 | y11 | x12 | y12 | x13 | y13 | x14 | y14 | x15 | y15 | x16 | y16 | x17 | y17 | x18 | y18 | x19 | y19 | x20 | y20 | x21 | y21 | x22 | y22 | x23 | y23 | x24 | y24 | x25 | y25 | x26 | y26
0 | 2713843.6445 | 1148567.0008 | 2713859.8916 | 1148570.1542 | 2713866.6472 | 1148569.9373 | 2713870.5072 | 1148568.4981 | 2713879.5596 | 1148566.6457 | 2713895.3648 | 1148561.723
1 | 2713929.5355 | 1148553.8593 | 2713923.6305 | 1148553.7699 | 2713916.4456 | 1148555.1572 | 2713895.3648 | 1148561.723
2 | 2713843.6445 | 1148567.0008 | 2713832.7001 | 1148568.1727
3 | 2713929.5355 | 1148553.8593 | 2713939.9813 | 1148548.1863 | 2713943.0324 | 1148547.6881 | 2713947.3837 | 1148548.7044 | 2713976.0992 | 1148557.4197 | 2713984.0649 | 1148561.4508 | 2714005.4945 | 1148574.0422 | 2714012.8177 | 1148577.1161 | 2714019.9468 | 1148578.6742 | 2714030.4987 | 1148579.5744 | 2714041.9427 | 1148580.1367
4 | 2713929.5355 | 1148553.8593 | 2713934.8361 | 1148555.8497 | 2713972.411 | 1148577.7857 | 2713990.264 | 1148585.7731 | 2714000.7974 | 1148589.2746 | 2714020.0244 | 1148593.2409 | 2714032.5196 | 1148596.1681 | 2714036.2898 | 1148597.8517 | 2714039.8217 | 1148601.1651 | 2714041.1949 | 1148604.0931 | 2714042.5446 | 1148611.7455
5 | 2713579.829 | 1148529.0545 | 2713496.7748 | 1148530.9627
6 | 2713496.7748 | 1148530.9627 | 2713259.1666 | 1148456.9518
7 | 2713621.6987 | 1148559.9641 | 2713615.1772 | 1148562.0203 | 2713591.1894 | 1148549.004 | 2713589.5478 | 1148546.0378 | 2713586.5852 | 1148533.696 | 2713585.4629 | 1148530.8952 | 2713582.6039 | 1148529.3514 | 2713579.829 | 1148529.0545 | 2713579.829 | 1148529.0545
8 | 2713118.1896 | 1148643.8604 | 2713259.1666 | 1148456.9518
9 | 2713101.8659 | 1148669.5057 | 2713106.9103 | 1148667.854 | 2713115.3374 | 1148663.2869 | 2713117.9672 | 1148654.1302 | 2713118.1896 | 1148643.8604
10 | 2714041.9427 | 1148580.1367 | 2714069.1516 | 1148581.4737 | 2714075.2369 | 1148581.3665 | 2714080.7011 | 1148578.7682 | 2714088.4957 | 1148571.9557 | 2714104.5681 | 1148556.7498 | 2714113.2435 | 1148551.2881 | 2714125.2929 | 1148546.1239 | 2714131.81 | 1148547.148 | 2714140.5549 | 1148553.8441
11 | 2714146.1274 | 1148557.9123 | 2714142.0386 | 1148554.9802 | 2714140.5549 | 1148553.8441
12 | 2714098.7024 | 1148742.7403 | 2714097.9642 | 1148705.4793 | 2714097.3787 | 1148682.0526 | 2714097.8984 | 1148676.5143 | 2714100.8747 | 1148671.445 | 2714108.1545 | 1148667.8805 | 2714116.0328 | 1148665.1612 | 2714130.1504 | 1148659.4691 | 2714147.2201 | 1148639.4568 | 2714152.7701 | 1148629.0883 | 2714160.8226 | 1148598.943 | 2714161.2921 | 1148585.921 | 2714161.5521 | 1148572.2057 | 2714154.2695 | 1148563.751 | 2714146.1274 | 1148557.9123
13 | 2714133.7064 | 1148292.413 | 2714126.4056 | 1148291.5645 | 2714118.5383 | 1148286.7902 | 2714088.7397 | 1148259.5962
14 | 2714088.7397 | 1148259.5962 | 2714087.3743 | 1148258.3501
15 | 2714092.3351 | 1148336.7941 | 2714093.4804 | 1148334.7255 | 2714093.553 | 1148330.891 | 2714092.6315 | 1148328.0383 | 2714089.9005 | 1148324.6066 | 2714086.6412 | 1148322.7103 | 2714083.191 | 1148321.9667 | 2714079.0778 | 1148322.1668 | 2714046.9958 | 1148326.0846 | 2714039.734 | 1148326.2473 | 2714034.6477 | 1148325.0948 | 2714030.4486 | 1148322.9361 | 2714026.4494 | 1148318.3241 | 2714025.009 | 1148314.0718 | 2714024.7571 | 1148309.9309 | 2714026.3904 | 1148302.3679 | 2714037.7501 | 1148266.3032 | 2714042.9609 | 1148252.3592 | 2714045.5314 | 1148247.2267 | 2714048.504 | 1148243.5805 | 2714051.9196 | 1148241.6883 | 2714056.2844 | 1148239.9697 | 2714060.5362 | 1148239.7611 | 2714065.0871 | 1148240.7924 | 2714070.0869 | 1148243.2664 | 2714084.386 | 1148255.623 | 2714087.3743 | 1148258.3501
16 | 2714092.3351 | 1148336.7941 | 2714107.4126 | 1148348.1871 | 2714113.833 | 1148351.4886 | 2714120.0379 | 1148353.5963 | 2714127.2898 | 1148354.3675 | 2714134.1511 | 1148354.6643 | 2714153.0028 | 1148354.1542 | 2714158.3137 | 1148354.7997 | 2714162.2614 | 1148356.4422
17 | 2714092.3351 | 1148336.7941 | 2714090.0206 | 1148338.1401 | 2714085.8066 | 1148339.6058 | 2714068.0377 | 1148343.372 | 2714060.631 | 1148345.9113 | 2714054.7039 | 1148348.601 | 2714048.2816 | 1148352.7044 | 2714028.73 | 1148369.0899 | 2714017.5354 | 1148376.1495 | 2713986.6226 | 1148386.0937 | 2713976.9258 | 1148388.2896 | 2713965.3027 | 1148389.9932 | 2713956.6006 | 1148390.3622 | 2713948.113 | 1148389.5457 | 2713940.3583 | 1148387.3421 | 2713933.0775 | 1148383.7473
18 | 2713897.9555 | 1148407.3985 | 2713895.8673 | 1148404.9018 | 2713894.134 | 1148400.6996 | 2713892.6292 | 1148394.5671 | 2713893.05 | 1148388.9714 | 2713894.1887 | 1148384.4009 | 2713896.9476 | 1148379.8612 | 2713901.2487 | 1148376.6292 | 2713906.6359 | 1148374.8631 | 2713912.4526 | 1148374.7507 | 2713919.3773 | 1148376.9831 | 2713933.0775 | 1148383.7473
19 | 2713897.9555 | 1148407.3985 | 2713884.4116 | 1148411.5676 | 2713873.7117 | 1148411.9769 | 2713861.8194 | 1148406.3929 | 2713847.4241 | 1148395.058 | 2713830.9235 | 1148383.3497 | 2713815.8061 | 1148369.9776 | 2713806.4902 | 1148356.893 | 2713782.889 | 1148330.2965
20 | 2713897.9555 | 1148407.3985 | 2713790.5834 | 1148494.284
21 | 2713782.889 | 1148330.2965 | 2713786.5413 | 1148328.0639 | 2713792.5819 | 1148328.7117 | 2713795.6011 | 1148331.1259 | 2713798.7303 | 1148337.478 | 2713803.1215 | 1148341.6748 | 2713806.3266 | 1148344.0036 | 2713811.5946 | 1148343.6695 | 2713820.808 | 1148338.5956 | 2713849.6167 | 1148313.1783 | 2713859.7139 | 1148293.8673 | 2713865.325 | 1148289.6038 | 2713889.0629 | 1148272.3963 | 2713893.175 | 1148268.1934 | 2713894.9472 | 1148262.6232 | 2713905.9508 | 1148218.9466 | 2713925.4635 | 1148170.0939
22 | 2713790.3928 | 1148501.1124 | 2713790.5834 | 1148494.284
23 | 2713648.2229 | 1148543.856 | 2713663.9841 | 1148535.0336 | 2713670.863 | 1148532.7327
24 | 2713636.519 | 1148549.9924 | 2713644.5379 | 1148545.9186 | 2713648.2229 | 1148543.856
25 | 2713670.863 | 1148532.7327 | 2713691.6103 | 1148525.7929 | 2713692.8767 | 1148525.5452
26 | 2713636.519 | 1148549.9924 | 2713632.0461 | 1148553.3881 | 2713629.7577 | 1148557.0251 | 2713627.1294 | 1148559.5439 | 2713624.0107 | 1148560.7749 | 2713621.6987 | 1148559.9641
27 | 2713692.8767 | 1148525.5452 | 2713695.7579 | 1148524.9817 | 2713698.6956 | 1148525.2039 | 2713702.6383 | 1148525.8899 | 2713702.9817 | 1148526.0008
28 | 2713711.1583 | 1148528.6413 | 2713702.9817 | 1148526.0008
29 | 2713711.1583 | 1148528.6413 | 2713713.0942 | 1148533.103 | 2713714.8512 | 1148535.649 | 2713716.9288 | 1148537.078 | 2713732.2687 | 1148543.127 | 2713735.9351 | 1148545.431 | 2713737.1237 | 1148546.9846
30 | 2713711.1583 | 1148528.6413 | 2713720.1552 | 1148530.6917
31 | 2713738.2926 | 1148548.5123 | 2713737.1237 | 1148546.9846
32 | 2713768.6126 | 1148535.1186 | 2713766.1601 | 1148534.4274 | 2713762.4192 | 1148534.0343 | 2713747.7255 | 1148534.0348 | 2713730.415 | 1148531.8734 | 2713723.0205 | 1148531.3447 | 2713720.1552 | 1148530.6917
33 | 2713738.2926 | 1148548.5123 | 2713741.9169 | 1148553.2491
34 | 2713768.6126 | 1148535.1186 | 2713767.8839 | 1148529.494
35 | 2713768.6126 | 1148535.1186 | 2713771.151 | 1148536.9566 | 2713778.112 | 1148543.8389
36 | 2713741.9169 | 1148553.2491 | 2713741.9169 | 1148553.2491 | 2713745.0477 | 1148558.2893 | 2713751.6321 | 1148565.9186 | 2713753.3427 | 1148567.3548
37 | 2713753.3427 | 1148567.3548 | 2713767.5103 | 1148579.2493 | 2713782.5374 | 1148589.651 | 2713789.0198 | 1148592.8968
38 | 2713789.0198 | 1148592.8968 | 2713795.2062 | 1148595.9944 | 2713806.9757 | 1148603.327
39 | 2713806.9757 | 1148603.327 | 2713821.6574 | 1148612.4741
40 | 2713765.4244 | 1148520.7885 | 2713767.6942 | 1148528.0299 | 2713767.8839 | 1148529.494
41 | 2713778.112 | 1148543.8389 | 2713785.8156 | 1148551.4553
42 | 2713765.1737 | 1148519.9889 | 2713765.4244 | 1148520.7885
43 | 2713795.226 | 1148559.1703 | 2713785.9749 | 1148551.6128 | 2713785.8156 | 1148551.4553
44 | 2713756.7721 | 1148509.2312 | 2713762.0908 | 1148513.1921 | 2713763.8763 | 1148515.8497 | 2713765.1737 | 1148519.9889
45 | 2713795.226 | 1148559.1703 | 2713802.0844 | 1148563.4175
46 | 2713795.226 | 1148559.1703 | 2713795.4937 | 1148553.5382 | 2713793.8071 | 1148545.2342 | 2713792.2226 | 1148539.8512
47 | 2713721.7082 | 1148490.4692 | 2713725.3468 | 1148491.5288 | 2713734.517 | 1148497.2782
48 | 2713734.517 | 1148497.2782 | 2713741.7519 | 1148501.8142
49 | 2713741.7519 | 1148501.8142 | 2713741.8575 | 1148501.8805 | 2713744.365 | 1148503.0553
50 | 2713751.4051 | 1148506.3159 | 2713744.6517 | 1148503.1897 | 2713744.365 | 1148503.0553
51 | 2713751.4051 | 1148506.3159 | 2713754.3367 | 1148507.673
52 | 2713756.7721 | 1148509.2312 | 2713755.2434 | 1148508.0928 | 2713754.3367 | 1148507.673
53 | 2713790.3928 | 1148501.1124 | 2713790.3458 | 1148502.7962 | 2713786.9228 | 1148515.6624 | 2713786.6059 | 1148517.8023 | 2713787.0965 | 1148521.1821
54 | 2713787.0965 | 1148521.1821 | 2713787.4555 | 1148523.6555 | 2713792.0853 | 1148539.3846
55 | 2713792.0853 | 1148539.3846 | 2713792.2226 | 1148539.8512
56 | 2713802.0844 | 1148563.4175 | 2713803.9113 | 1148564.5489 | 2713810.7244 | 1148567.3906 | 2713816.1108 | 1148568.0927 | 2713832.1071 | 1148568.1698
57 | 2713832.1071 | 1148568.1698 | 2713832.7001 | 1148568.1727 | 2713832.7001 | 1148568.1727

## bus_geodata
| x | y | coords
0 | 2713895.3648 | 1148561.723
1 | 2713843.6445 | 1148567.0008
2 | 2713929.5355 | 1148553.8593
3 | 2713496.7748 | 1148530.9627
4 | 2713579.829 | 1148529.0545
5 | 2713259.1666 | 1148456.9518
6 | 2713118.1896 | 1148643.8604
7 | 2713101.8659 | 1148669.5057
8 | 2714041.9427 | 1148580.1367
9 | 2714042.5446 | 1148611.7455
10 | 2714140.5549 | 1148553.8441
11 | 2714146.1274 | 1148557.9123
12 | 2714098.7024 | 1148742.7403
13 | 2714133.7065 | 1148292.413
14 | 2714088.7397 | 1148259.5962
15 | 2714087.3743 | 1148258.3501
16 | 2714092.3351 | 1148336.7941
17 | 2714162.2614 | 1148356.4422
18 | 2713933.0775 | 1148383.7473
19 | 2713897.9555 | 1148407.3985
20 | 2713782.889 | 1148330.2965
21 | 2713790.5834 | 1148494.284
22 | 2713925.4635 | 1148170.0939
23 | 2713648.2229 | 1148543.856
24 | 2713670.863 | 1148532.7327
25 | 2713636.519 | 1148549.9924
26 | 2713692.8767 | 1148525.5452
27 | 2713621.6987 | 1148559.9641
28 | 2713702.9817 | 1148526.0008
29 | 2713711.1583 | 1148528.6413
30 | 2713737.1237 | 1148546.9846
31 | 2713720.1552 | 1148530.6917
32 | 2713738.2926 | 1148548.5123
33 | 2713768.6126 | 1148535.1186
34 | 2713741.9169 | 1148553.2491
35 | 2713753.3427 | 1148567.3548
36 | 2713789.0198 | 1148592.8968
37 | 2713806.9757 | 1148603.327
38 | 2713767.8839 | 1148529.494
39 | 2713778.112 | 1148543.8389
40 | 2713765.4244 | 1148520.7884
41 | 2713785.8156 | 1148551.4553
42 | 2713765.1737 | 1148519.9889
43 | 2713795.226 | 1148559.1703
44 | 2713721.7082 | 1148490.4692
45 | 2713734.5169 | 1148497.2782
46 | 2713741.7519 | 1148501.8142
47 | 2713744.365 | 1148503.0553
48 | 2713751.4051 | 1148506.3159
49 | 2713754.3367 | 1148507.673
50 | 2713756.7721 | 1148509.2312
51 | 2713790.3928 | 1148501.1124
52 | 2713787.0965 | 1148521.1821
53 | 2713792.0853 | 1148539.3846
54 | 2713792.2226 | 1148539.8512
55 | 2713802.0844 | 1148563.4175
56 | 2713832.1071 | 1148568.1698
57 | 2713832.7001 | 1148568.1727
58 | 2713821.6574 | 1148612.4741
59 | 2713832.1071 | 1148568.1698

## line_std_types
| c_nf_per_km | r_ohm_per_km | x_ohm_per_km | max_i_ka | type | q_mm2 | alpha | voltage_rating
NAYY 4x50 SE | 210 | 0.642 | 0.083 | 0.142 | cs | 50 | 0.00403 | LV
NAYY 4x120 SE | 264 | 0.225 | 0.08 | 0.242 | cs | 120 | 0.00403 | LV
NAYY 4x150 SE | 261 | 0.208 | 0.08 | 0.27 | cs | 150 | 0.00403 | LV
NA2XS2Y 1x95 RM/25 12/20 kV | 216 | 0.313 | 0.132 | 0.252 | cs | 95 | 0.00403 | MV
NA2XS2Y 1x185 RM/25 12/20 kV | 273 | 0.161 | 0.117 | 0.362 | cs | 185 | 0.00403 | MV
NA2XS2Y 1x240 RM/25 12/20 kV | 304 | 0.122 | 0.112 | 0.421 | cs | 240 | 0.00403 | MV
NA2XS2Y 1x95 RM/25 6/10 kV | 315 | 0.313 | 0.123 | 0.249 | cs | 95 | 0.00403 | MV
NA2XS2Y 1x185 RM/25 6/10 kV | 406 | 0.161 | 0.11 | 0.358 | cs | 185 | 0.00403 | MV
NA2XS2Y 1x240 RM/25 6/10 kV | 456 | 0.122 | 0.105 | 0.416 | cs | 240 | 0.00403 | MV
NA2XS2Y 1x150 RM/25 12/20 kV | 250 | 0.206 | 0.116 | 0.319 | cs | 150 | 0.00403 | MV
NA2XS2Y 1x120 RM/25 12/20 kV | 230 | 0.253 | 0.119 | 0.283 | cs | 120 | 0.00403 | MV
NA2XS2Y 1x70 RM/25 12/20 kV | 190 | 0.443 | 0.132 | 0.22 | cs | 70 | 0.00403 | MV
NA2XS2Y 1x150 RM/25 6/10 kV | 360 | 0.206 | 0.11 | 0.315 | cs | 150 | 0.00403 | MV
NA2XS2Y 1x120 RM/25 6/10 kV | 340 | 0.253 | 0.113 | 0.28 | cs | 120 | 0.00403 | MV
NA2XS2Y 1x70 RM/25 6/10 kV | 280 | 0.443 | 0.123 | 0.217 | cs | 70 | 0.00403 | MV
N2XS(FL)2Y 1x120 RM/35 64/110 kV | 112 | 0.153 | 0.166 | 0.366 | cs | 120 | 0.00393 | HV
N2XS(FL)2Y 1x185 RM/35 64/110 kV | 125 | 0.099 | 0.156 | 0.457 | cs | 185 | 0.00393 | HV
N2XS(FL)2Y 1x240 RM/35 64/110 kV | 135 | 0.075 | 0.149 | 0.526 | cs | 240 | 0.00393 | HV
N2XS(FL)2Y 1x300 RM/35 64/110 kV | 144 | 0.06 | 0.144 | 0.588 | cs | 300 | 0.00393 | HV
15-AL1/3-ST1A 0.4 | 11 | 1.8769 | 0.35 | 0.105 | ol | 16 | 0.00403 | LV
24-AL1/4-ST1A 0.4 | 11.25 | 1.2012 | 0.335 | 0.14 | ol | 24 | 0.00403 | LV
48-AL1/8-ST1A 0.4 | 12.2 | 0.5939 | 0.3 | 0.21 | ol | 48 | 0.00403 | LV
94-AL1/15-ST1A 0.4 | 13.2 | 0.306 | 0.29 | 0.35 | ol | 94 | 0.00403 | LV
34-AL1/6-ST1A 10.0 | 9.7 | 0.8342 | 0.36 | 0.17 | ol | 34 | 0.00403 | MV
48-AL1/8-ST1A 10.0 | 10.1 | 0.5939 | 0.35 | 0.21 | ol | 48 | 0.00403 | MV
70-AL1/11-ST1A 10.0 | 10.4 | 0.4132 | 0.339 | 0.29 | ol | 70 | 0.00403 | MV
94-AL1/15-ST1A 10.0 | 10.75 | 0.306 | 0.33 | 0.35 | ol | 94 | 0.00403 | MV
122-AL1/20-ST1A 10.0 | 11.1 | 0.2376 | 0.323 | 0.41 | ol | 122 | 0.00403 | MV
149-AL1/24-ST1A 10.0 | 11.25 | 0.194 | 0.315 | 0.47 | ol | 149 | 0.00403 | MV
34-AL1/6-ST1A 20.0 | 9.15 | 0.8342 | 0.382 | 0.17 | ol | 34 | 0.00403 | MV
48-AL1/8-ST1A 20.0 | 9.5 | 0.5939 | 0.372 | 0.21 | ol | 48 | 0.00403 | MV
70-AL1/11-ST1A 20.0 | 9.7 | 0.4132 | 0.36 | 0.29 | ol | 70 | 0.00403 | MV
94-AL1/15-ST1A 20.0 | 10 | 0.306 | 0.35 | 0.35 | ol | 94 | 0.00403 | MV
122-AL1/20-ST1A 20.0 | 10.3 | 0.2376 | 0.344 | 0.41 | ol | 122 | 0.00403 | MV
149-AL1/24-ST1A 20.0 | 10.5 | 0.194 | 0.337 | 0.47 | ol | 149 | 0.00403 | MV
184-AL1/30-ST1A 20.0 | 10.75 | 0.1571 | 0.33 | 0.535 | ol | 184 | 0.00403 | MV
243-AL1/39-ST1A 20.0 | 11 | 0.1188 | 0.32 | 0.645 | ol | 243 | 0.00403 | MV
48-AL1/8-ST1A 110.0 | 8 | 0.5939 | 0.46 | 0.21 | ol | 48 | 0.00403 | HV
70-AL1/11-ST1A 110.0 | 8.4 | 0.4132 | 0.45 | 0.29 | ol | 70 | 0.00403 | HV
94-AL1/15-ST1A 110.0 | 8.65 | 0.306 | 0.44 | 0.35 | ol | 94 | 0.00403 | HV
122-AL1/20-ST1A 110.0 | 8.5 | 0.2376 | 0.43 | 0.41 | ol | 122 | 0.00403 | HV
149-AL1/24-ST1A 110.0 | 8.75 | 0.194 | 0.41 | 0.47 | ol | 149 | 0.00403 | HV
184-AL1/30-ST1A 110.0 | 8.8 | 0.1571 | 0.4 | 0.535 | ol | 184 | 0.00403 | HV
243-AL1/39-ST1A 110.0 | 9 | 0.1188 | 0.39 | 0.645 | ol | 243 | 0.00403 | HV
305-AL1/39-ST1A 110.0 | 9.2 | 0.0949 | 0.38 | 0.74 | ol | 305 | 0.00403 | HV
490-AL1/64-ST1A 110.0 | 9.75 | 0.059 | 0.37 | 0.96 | ol | 490 | 0.00403 | HV
679-AL1/86-ST1A 110.0 | 9.95 | 0.042 | 0.36 | 1.15 | ol | 679 | 0.00403 | HV
490-AL1/64-ST1A 220.0 | 10 | 0.059 | 0.285 | 0.96 | ol | 490 | 0.00403 | HV
679-AL1/86-ST1A 220.0 | 11.7 | 0.042 | 0.275 | 1.15 | ol | 679 | 0.00403 | HV
490-AL1/64-ST1A 380.0 | 11 | 0.059 | 0.253 | 0.96 | ol | 490 | 0.00403 | HV
679-AL1/86-ST1A 380.0 | 14.6 | 0.042 | 0.25 | 1.15 | ol | 679 | 0.00403 | HV

## trafo_std_types
| i0_percent | pfe_kw | vkr_percent | sn_mva | vn_lv_kv | vn_hv_kv | vk_percent | shift_degree | vector_group | tap_side | tap_neutral | tap_min | tap_max | tap_step_degree | tap_step_percent | tap_phase_shifter
160 MVA 380/110 kV | 0.06 | 60 | 0.25 | 160 | 110 | 380 | 12.2 | 0 | Yy0 | hv | 0 | -9 | 9 | 0 | 1.5 | FALSE
100 MVA 220/110 kV | 0.06 | 55 | 0.26 | 100 | 110 | 220 | 12 | 0 | Yy0 | hv | 0 | -9 | 9 | 0 | 1.5 | FALSE
63 MVA 110/20 kV | 0.04 | 22 | 0.32 | 63 | 20 | 110 | 18 | 150 | YNd5 | hv | 0 | -9 | 9 | 0 | 1.5 | FALSE
40 MVA 110/20 kV | 0.05 | 18 | 0.34 | 40 | 20 | 110 | 16.2 | 150 | YNd5 | hv | 0 | -9 | 9 | 0 | 1.5 | FALSE
25 MVA 110/20 kV | 0.07 | 14 | 0.41 | 25 | 20 | 110 | 12 | 150 | YNd5 | hv | 0 | -9 | 9 | 0 | 1.5 | FALSE
63 MVA 110/10 kV | 0.04 | 22 | 0.32 | 63 | 10 | 110 | 18 | 150 | YNd5 | hv | 0 | -9 | 9 | 0 | 1.5 | FALSE
40 MVA 110/10 kV | 0.05 | 18 | 0.34 | 40 | 10 | 110 | 16.2 | 150 | YNd5 | hv | 0 | -9 | 9 | 0 | 1.5 | FALSE
25 MVA 110/10 kV | 0.07 | 14 | 0.41 | 25 | 10 | 110 | 12 | 150 | YNd5 | hv | 0 | -9 | 9 | 0 | 1.5 | FALSE
0.25 MVA 20/0.4 kV | 0.32 | 0.8 | 1.44 | 0.25 | 0.4 | 20 | 6 | 150 | Yzn5 | hv | 0 | -2 | 2 | 0 | 2.5 | FALSE
0.4 MVA 20/0.4 kV | 0.3375 | 1.35 | 1.425 | 0.4 | 0.4 | 20 | 6 | 150 | Dyn5 | hv | 0 | -2 | 2 | 0 | 2.5 | FALSE
0.63 MVA 20/0.4 kV | 0.2619 | 1.65 | 1.206 | 0.63 | 0.4 | 20 | 6 | 150 | Dyn5 | hv | 0 | -2 | 2 | 0 | 2.5 | FALSE
0.25 MVA 10/0.4 kV | 0.24 | 0.6 | 1.2 | 0.25 | 0.4 | 10 | 4 | 150 | Dyn5 | hv | 0 | -2 | 2 | 0 | 2.5 | FALSE
0.4 MVA 10/0.4 kV | 0.2375 | 0.95 | 1.325 | 0.4 | 0.4 | 10 | 4 | 150 | Dyn5 | hv | 0 | -2 | 2 | 0 | 2.5 | FALSE
0.63 MVA 10/0.4 kV | 0.1873 | 1.18 | 1.0794 | 0.63 | 0.4 | 10 | 4 | 150 | Dyn5 | hv | 0 | -2 | 2 | 0 | 2.5 | FALSE

## trafo3w_std_types
| sn_hv_mva | sn_mv_mva | sn_lv_mva | vn_hv_kv | vn_mv_kv | vn_lv_kv | vk_hv_percent | vk_mv_percent | vk_lv_percent | vkr_hv_percent | vkr_mv_percent | vkr_lv_percent | pfe_kw | i0_percent | shift_mv_degree | shift_lv_degree | vector_group | tap_side | tap_neutral | tap_min | tap_max | tap_step_percent
63/25/38 MVA 110/20/10 kV | 63 | 25 | 38 | 110 | 20 | 10 | 10.4 | 10.4 | 10.4 | 0.28 | 0.32 | 0.35 | 35 | 0.89 | 0 | 0 | YN0yn0yn0 | hv | 0 | -10 | 10 | 1.2
63/25/38 MVA 110/10/10 kV | 63 | 25 | 38 | 110 | 10 | 10 | 10.4 | 10.4 | 10.4 | 0.28 | 0.32 | 0.35 | 35 | 0.89 | 0 | 0 | YN0yn0yn0 | hv | 0 | -10 | 10 | 1.2

## fuse_std_types
| fuse_type | i_rated_a | t_avg | t_min | t_total | x_avg | x_min | x_total
HV 100A | HV 100A | 100 | 0 | [10.0, 3.64, 0.854, 0.281, 0.1, 0.0531, 0.022, 0.01] | [10.0, 4.267, 1.21, 0.403, 0.1, 0.058, 0.022, 0.01] | 0 | [300.0, 350.0, 450.0, 550.0, 700.0, 850.0, 1200.0, 1752.0] | [600.0, 700.0, 900.0, 1150.0, 1665.0, 2000.0, 3000.0, 4313.0]
HV 10A | HV 10A | 10 | 0 | [10.0, 1675.0, 0.344, 0.156, 0.1, 0.0417, 0.0171, 0.01] | [10.0, 1.3, 0.3, 0.155, 0.1, 0.0555, 0.023, 0.01] | 0 | [30.0, 32.0, 35.0, 37.0, 39.0, 50.0, 70.0, 88.0] | [60.0, 70.0, 80.0, 87.0, 94.0, 110.0, 150.0, 216.0]
HV 125A | HV 125A | 125 | 0 | [10.0, 1.82, 0.344, 0.1, 0.0467, 0.0269, 0.01] | [10.0, 2.478, 0.426, 0.1, 0.0427, 0.0211, 0.01] | 0 | [375.0, 500.0, 700.0, 925.0, 1200.0, 1500.0, 2341.0] | [750.0, 1000.0, 1500.0, 2200.0, 3000.0, 4000.0, 5765.0]
HV 160A | HV 160A | 160 | 0 | [10.0, 4.15, 1.03, 0.198, 0.1, 0.051, 0.0172, 0.01] | [10.0, 2.3, 0.734, 0.274, 0.1, 0.046, 0.0177, 0.01] | 0 | [480.0, 550.0, 700.0, 1000.0, 1260.0, 1600.0, 2500.0, 3227.0] | [960.0, 1300.0, 1700.0, 2200.0, 2996.0, 4000.0, 6000.0, 7946.0]
HV 16A | HV 16A | 16 | 0 | [10.0, 0.352, 0.164, 0.1, 0.0649, 0.0342, 0.01] | [10.0, 2.34, 0.722, 0.181, 0.1, 0.055, 0.0296, 0.01] | 0 | [48.0, 60.0, 65.0, 71.0, 80.0, 100.0, 162.0] | [96.0, 110.0, 125.0, 150.0, 168.0, 200.0, 250.0, 398.0]
HV 200A | HV 200A | 200 | 0 | [10.0, 4.267, 1.21, 0.403, 0.1, 0.058, 0.022, 0.01] | [10.0, 3.73, 1.654, 0.328, 0.1, 0.0531, 0.019, 0.01] | 0 | [600.0, 700.0, 900.0, 1150.0, 1665.0, 2000.0, 3000.0, 4313.0] | [1200.0, 1500.0, 1800.0, 2700.0, 3960.0, 5000.0, 7500.0, 10620.0]
HV 20A | HV 20A | 20 | 0 | [10.0, 1.3, 0.3, 0.155, 0.1, 0.0555, 0.023, 0.01] | [10.0, 1.3, 0.161, 0.1, 0.0611, 0.0399, 0.0141, 0.01] | 0 | [60.0, 70.0, 80.0, 87.0, 94.0, 110.0, 150.0, 216.0] | [120.0, 150.0, 200.0, 223.0, 260.0, 300.0, 450.0, 532.0]
HV 25A | HV 25A | 25 | 0 | [10.0, 2.512, 0.833, 0.299, 0.1, 0.0372, 0.0223, 0.01] | [10.0, 3.125, 0.597, 0.198, 0.1, 0.0378, 0.022, 0.01] | 0 | [75.0, 82.0, 90.0, 100.0, 124.0, 170.0, 200.0, 289.0] | [150.0, 170.0, 210.0, 250.0, 294.0, 400.0, 500.0, 711.0]
HV 31.5A | HV 31.5A | 31.5 | 0 | [10.0, 2.34, 0.722, 0.181, 0.1, 0.055, 0.0296, 0.01] | [10.0, 2.84, 0.368, 0.164, 0.1, 0.0621, 0.0378, 0.0195, 0.01] | 0 | [95.0, 110.0, 125.0, 150.0, 165.0, 200.0, 250.0, 390.0] | [189.0, 220.0, 300.0, 350.0, 393.0, 450.0, 530.0, 700.0, 960.0]
HV 40A | HV 40A | 40 | 0 | [10.0, 1.3, 0.161, 0.1, 0.0611, 0.0399, 0.0141, 0.01] | [10.0, 2.05, 0.369, 0.198, 0.1, 0.051, 0.0298, 0.01] | 0 | [120.0, 150.0, 200.0, 223.0, 260.0, 300.0, 450.0, 532.0] | [240.0, 300.0, 400.0, 450.0, 530.0, 650.0, 800.0, 1311.0]
HV 50A | HV 50A | 50 | 0 | [10.0, 3.215, 0.597, 0.198, 0.1, 0.0378, 0.022, 0.01] | [10.0, 3.64, 0.854, 0.281, 0.1, 0.0531, 0.022, 0.01] | 0 | [150.0, 170.0, 210.0, 250.0, 294.0, 400.0, 500.0, 711.0] | [300.0, 350.0, 450.0, 550.0, 700.0, 850.0, 1200.0, 1752.0]
HV 6.3A | HV 6.3A | 6.3 | 0 | [10.0, 1.39, 0.344, 0.168, 0.1, 0.056, 0.0263, 0.01] | [10.0, 1.711, 0.516, 0.198, 0.1, 0.0634, 0.0303, 0.01] | 0 | [19.0, 19.5, 20.4, 20.8, 22.0, 25.0, 32.0, 48.0] | [38.0, 40.0, 43.0, 48.0, 53.0, 60.0, 75.0, 118.0]
HV 63A | HV 63A | 63 | 0 | [10.0, 2.84, 0.368, 0.164, 0.1, 0.0621, 0.0378, 0.0195, 0.01] | [10.0, 1.82, 0.344, 0.1, 0.0467, 0.0269, 0.01] | 0 | [189.0, 220.0, 300.0, 350.0, 393.0, 450.0, 530.0, 700.0, 961.0] | [378.0, 500.0, 700.0, 934.0, 1200.0, 1500.0, 2366.0]
HV 80A | HV 80A | 80 | 0 | [10.0, 2.05, 0.369, 0.198, 0.1, 0.051, 0.0298, 0.01] | [10.0, 4.15, 1.03, 0.198, 0.1, 0.051, 0.0172, 0.01] | 0 | [240.0, 300.0, 400.0, 450.0, 530.0, 650.0, 800.0, 1311.0] | [480.0, 550.0, 700.0, 1000.0, 1260.0, 1600.0, 2500.0, 3227.0]
Siemens NH-1-100 | Siemens NH-1-100 | 100 | [5400.0, 2000.0, 400.0, 20.0, 1.0, 0.2, 0.012, 0.004] | 0 | 0 | [150.0, 190.0, 250.0, 430.0, 900.0, 1250.0, 2700.0, 3600.0] | 0 | 0
Siemens NH-1-125 | Siemens NH-1-125 | 125 | [4800.0, 120.0, 7.0, 0.1, 0.004] | 0 | 0 | [180.0, 400.0, 740.0, 2000.0, 4250.0] | 0 | 0
Siemens NH-1-16 | Siemens NH-1-16 | 16 | [4000.0, 400.0, 2.0, 0.1, 0.04, 0.01] | 0 | 0 | [26.0, 35.0, 75.0, 150.0, 200.0, 300.0] | 0 | 0
Siemens NH-1-160 | Siemens NH-1-160 | 160 | [4800.0, 120.0, 7.0, 0.1, 0.004] | 0 | 0 | [210.0, 500.0, 900.0, 2300.0, 5000.0] | 0 | 0
Siemens NH-1-25 | Siemens NH-1-25 | 25 | [4000.0, 1000.0, 10.0, 0.2, 0.02, 0.01] | 0 | 0 | [40.0, 50.0, 100.0, 210.0, 400.0, 500.0] | 0 | 0
Siemens NH-1-50 | Siemens NH-1-50 | 50 | [4000.0, 40.0, 4.0, 1.0, 0.02, 0.01] | 0 | 0 | [86.0, 200.0, 300.0, 400.0, 1000.0, 1280.0] | 0 | 0
Siemens NH-1-63 | Siemens NH-1-63 | 63 | [4000.0, 100.0, 10.0, 2.0, 0.04, 0.01] | 0 | 0 | [100.0, 200.0, 300.0, 400.0, 1000.0, 1500.0] | 0 | 0
Siemens NH-1-80 | Siemens NH-1-80 | 80 | [4800.0, 120.0, 7.0, 0.1, 0.01] | 0 | 0 | [150.58, 250.0, 450.0, 1150.0, 2470.0] | 0 | 0
Siemens NH-2-1000 | Siemens NH-2-1000 | 1000 | [4800.0, 120.0, 7.0, 0.1, 0.004] | 0 | 0 | [1900.0, 3500.0, 8400.0, 24000.0, 52000.0] | 0 | 0
Siemens NH-2-200 | Siemens NH-2-200 | 200 | [4800.0, 120.0, 7.0, 0.1, 0.004] | 0 | 0 | [280.0, 650.0, 1200.0, 3000.0, 7000.0] | 0 | 0
Siemens NH-2-224 | Siemens NH-2-224 | 224 | [4800.0, 120.0, 7.0, 0.2, 0.04, 0.004] | 0 | 0 | [400.0, 750.0, 1453.0, 3025.0, 4315.0, 7600.0] | 0 | 0
Siemens NH-2-250 | Siemens NH-2-250 | 250 | [4800.0, 120.0, 7.0, 0.1, 0.004] | 0 | 0 | [450.0, 800.0, 1650.0, 4000.0, 8500.0] | 0 | 0
Siemens NH-2-315 | Siemens NH-2-315 | 315 | [4800.0, 120.0, 7.0, 0.1, 0.004] | 0 | 0 | [550.0, 920.0, 1900.0, 5000.0, 11000.0] | 0 | 0
Siemens NH-2-355 | Siemens NH-2-355 | 355 | [4800.0, 120.0, 6.0, 0.1, 0.004] | 0 | 0 | [650.0, 1116.27, 2350.0, 5840.0, 12790.0] | 0 | 0
Siemens NH-2-400 | Siemens NH-2-400 | 400 | [4800.0, 120.0, 7.0, 0.1, 0.004] | 0 | 0 | [720.0, 1350.0, 2800.0, 6500.0, 15000.0] | 0 | 0
Siemens NH-2-425 | Siemens NH-2-425 | 425 | [4800.0, 120.0, 7.0, 0.1, 0.004] | 0 | 0 | [850.0, 1500.0, 3050.0, 7500.0, 16500.0] | 0 | 0
Siemens NH-2-630 | Siemens NH-2-630 | 630 | [4800.0, 120.0, 7.0, 0.1, 0.004] | 0 | 0 | [1200.0, 2000.0, 4800.0, 12000.0, 26000.0] | 0 | 0

## dtypes
| element | column | dtype
0 | bus | name | object
1 | bus | vn_kv | float64
2 | bus | type | object
3 | bus | zone | object
4 | bus | in_service | bool
5 | load | name | object
6 | load | bus | uint32
7 | load | p_mw | float64
8 | load | q_mvar | float64
9 | load | const_z_percent | float64
10 | load | const_i_percent | float64
11 | load | sn_mva | float64
12 | load | scaling | float64
13 | load | in_service | bool
14 | load | type | object
15 | ext_grid | name | object
16 | ext_grid | bus | uint32
17 | ext_grid | vm_pu | float64
18 | ext_grid | va_degree | float64
19 | ext_grid | slack_weight | float64
20 | ext_grid | in_service | bool
21 | line | name | object
22 | line | std_type | object
23 | line | from_bus | uint32
24 | line | to_bus | uint32
25 | line | length_km | float64
26 | line | r_ohm_per_km | float64
27 | line | x_ohm_per_km | float64
28 | line | c_nf_per_km | float64
29 | line | g_us_per_km | float64
30 | line | max_i_ka | float64
31 | line | df | float64
32 | line | parallel | uint32
33 | line | type | object
34 | line | in_service | bool
35 | trafo | name | object
36 | trafo | std_type | object
37 | trafo | hv_bus | uint32
38 | trafo | lv_bus | uint32
39 | trafo | sn_mva | float64
40 | trafo | vn_hv_kv | float64
41 | trafo | vn_lv_kv | float64
42 | trafo | vk_percent | float64
43 | trafo | vkr_percent | float64
44 | trafo | pfe_kw | float64
45 | trafo | i0_percent | float64
46 | trafo | shift_degree | float64
47 | trafo | tap_side | object
48 | trafo | tap_neutral | int32
49 | trafo | tap_min | int32
50 | trafo | tap_max | int32
51 | trafo | tap_step_percent | float64
52 | trafo | tap_step_degree | float64
53 | trafo | tap_pos | int32
54 | trafo | tap_phase_shifter | bool
55 | trafo | parallel | uint32
56 | trafo | df | float64
57 | trafo | in_service | bool
58 | line_geodata | coords | object
59 | bus_geodata | x | float64
60 | bus_geodata | y | float64
61 | bus_geodata | coords | object

## parameters
| version | format_version | converged | OPF_converged | name | f_hz | sn_mva
0 | 2.14.6 | 2.14.0 | FALSE | FALSE |  | 50 | 1