## bus
| name | vn_kv | type | zone | in_service
0 | bus_LV_5048-12_0_2_node_0 | 0.4 | n |  | TRUE
1 | bus_LV_5048-12_0_2_node_1 | 0.4 | n |  | TRUE
2 | bus_LV_5048-12_0_2_node_2 | 0.4 | n |  | TRUE
3 | bus_LV_5048-12_0_2_node_3 | 0.4 | n |  | TRUE
4 | bus_LV_5048-12_0_2_node_4 | 0.4 | n |  | TRUE
5 | bus_LV_5048-12_0_2_node_5 | 0.4 | n |  | TRUE
6 | bus_LV_5048-12_0_2_node_6 | 0.4 | n |  | TRUE
7 | bus_LV_5048-12_0_2_node_7 | 0.4 | n |  | TRUE
8 | bus_LV_5048-12_0_2_node_8 | 0.4 | n |  | TRUE
9 | bus_LV_5048-12_0_2_node_9 | 0.4 | n |  | TRUE
10 | bus_LV_5048-12_0_2_node_39 | 0.4 | n |  | TRUE
11 | bus_LV_5048-12_0_2_node_150 | 0.4 | n |  | TRUE
12 | bus_LV_5048-12_0_2_node_35 | 0.4 | n |  | TRUE
13 | bus_LV_5048-12_0_2_node_33 | 0.4 | n |  | TRUE
14 | bus_LV_5048-12_0_2_node_40 | 0.4 | n |  | TRUE
15 | bus_LV_5048-12_0_2_node_147 | 0.4 | n |  | TRUE
16 | bus_LV_5048-12_0_2_node_143 | 0.4 | n |  | TRUE
17 | bus_LV_5048-12_0_2_node_34 | 0.4 | n |  | TRUE
18 | bus_LV_5048-12_0_2_node_36 | 0.4 | n |  | TRUE
19 | bus_LV_5048-12_0_2_node_37 | 0.4 | n |  | TRUE
20 | bus_LV_5048-12_0_2_node_38 | 0.4 | n |  | TRUE
21 | bus_LV_5048-12_0_2_node_73 | 0.4 | n |  | TRUE
22 | bus_LV_5048-12_0_2_node_74 | 0.4 | n |  | TRUE
23 | bus_LV_5048-12_0_2_node_41 | 0.4 | n |  | TRUE
24 | bus_LV_5048-12_0_2_node_56 | 0.4 | n |  | TRUE
25 | bus_LV_5048-12_0_2_node_57 | 0.4 | n |  | TRUE
26 | bus_LV_5048-12_0_2_node_58 | 0.4 | n |  | TRUE
27 | bus_LV_5048-12_0_2_node_59 | 0.4 | n |  | TRUE
28 | bus_LV_5048-12_0_2_node_60 | 0.4 | n |  | TRUE
29 | bus_LV_5048-12_0_2_node_61 | 0.4 | n |  | TRUE
30 | bus_LV_5048-12_0_2_node_62 | 0.4 | n |  | TRUE
31 | bus_LV_5048-12_0_2_node_64 | 0.4 | n |  | TRUE
32 | bus_LV_5048-12_0_2_node_65 | 0.4 | n |  | TRUE
33 | bus_LV_5048-12_0_2_node_91 | 0.4 | n |  | TRUE
34 | bus_LV_5048-12_0_2_node_110 | 0.4 | n |  | TRUE
35 | bus_LV_5048-12_0_2_node_77 | 0.4 | n |  | TRUE
36 | bus_LV_5048-12_0_2_node_89 | 0.4 | n |  | TRUE
37 | bus_LV_5048-12_0_2_node_152 | 0.4 | n |  | TRUE
38 | bus_LV_5048-12_0_2_node_102 | 0.4 | n |  | TRUE
39 | bus_LV_5048-12_0_2_node_75 | 0.4 | n |  | TRUE
40 | bus_LV_5048-12_0_2_node_76 | 0.4 | n |  | TRUE
41 | bus_LV_5048-12_0_2_node_92 | 0.4 | n |  | TRUE
42 | bus_LV_5048-12_0_2_node_88 | 0.4 | n |  | TRUE
43 | bus_LV_5048-12_0_2_node_107 | 0.4 | n |  | TRUE
44 | bus_LV_5048-12_0_2_node_103 | 0.4 | n |  | TRUE
45 | bus_LV_5048-12_0_2_node_90 | 0.4 | n |  | TRUE
46 | bus_LV_5048-12_0_2_node_118 | 0.4 | n |  | TRUE
47 | bus_LV_5048-12_0_2_node_121 | 0.4 | n |  | TRUE
48 | bus_LV_5048-12_0_2_node_116 | 0.4 | n |  | TRUE
49 | bus_LV_5048-12_0_2_node_125 | 0.4 | n |  | TRUE
50 | bus_LV_5048-12_0_2_node_124 | 0.4 | n |  | TRUE
51 | bus_LV_5048-12_0_2_node_141 | 0.4 | n |  | TRUE
52 | bus_LV_5048-12_0_2_node_138 | 0.4 | n |  | TRUE
53 | bus_LV_5048-12_0_2_node_139 | 0.4 | n |  | TRUE
54 | bus_LV_5048-12_0_2_node_104 | 0.4 | n |  | TRUE
55 | bus_LV_5048-12_0_2_node_105 | 0.4 | n |  | TRUE
56 | bus_LV_5048-12_0_2_node_109 | 0.4 | n |  | TRUE
57 | bus_LV_5048-12_0_2_node_149 | 0.4 | n |  | TRUE
58 | bus_LV_5048-12_0_2_node_146 | 0.4 | n |  | TRUE
59 | bus_LV_5048-12_0_2_node_115 | 0.4 | n |  | TRUE
60 | bus_LV_5048-12_0_2_node_117 | 0.4 | n |  | TRUE
61 | bus_LV_5048-12_0_2_node_119 | 0.4 | n |  | TRUE
62 | bus_LV_5048-12_0_2_node_122 | 0.4 | n |  | TRUE
63 | bus_LV_5048-12_0_2_node_123 | 0.4 | n |  | TRUE
64 | bus_LV_5048-12_0_2_node_126 | 0.4 | n |  | TRUE
65 | bus_LV_5048-12_0_2_node_127 | 0.4 | n |  | TRUE
66 | bus_LV_5048-12_0_2_node_128 | 0.4 | n |  | TRUE
67 | bus_LV_5048-12_0_2_node_142 | 0.4 | n |  | TRUE
68 | bus_LV_5048-12_0_2_node_140 | 0.4 | n |  | TRUE
69 | bus_LV_5048-12_0_2_node_132 | 0.4 | n |  | TRUE
70 | bus_LV_5048-12_0_2_node_133 | 0.4 | n |  | TRUE
71 | bus_LV_5048-12_0_2_node_134 | 0.4 | n |  | TRUE
72 | bus_LV_5048-12_0_2_node_135 | 0.4 | n |  | TRUE
73 | bus_LV_5048-12_0_2_node_136 | 0.4 | n |  | TRUE
74 | bus_LV_5048-12_0_2_node_137 | 0.4 | n |  | TRUE
75 | bus_LV_5048-12_0_2_node_144 | 0.4 | n |  | TRUE
76 | bus_LV_5048-12_0_2_node_145 | 0.4 | n |  | TRUE
77 | bus_LV_5048-12_0_2_node_148 | 0.4 | n |  | TRUE
78 | bus_MV_185_0_node_4 | 20 | n |  | TRUE

## load
| name | bus | p_mw | q_mvar | const_z_percent | const_i_percent | sn_mva | scaling | in_service | type
0 | LV_5048-12_0_2_load_0 | 0 | 0.0012541 | 0.00031432 | 0 | 0 |  | 1 | TRUE | wye
1 | LV_5048-12_0_2_load_1 | 1 | 0.0018608 | 0.00046637 | 0 | 0 |  | 1 | TRUE | wye
2 | LV_5048-12_0_2_load_3 | 3 | 0.0019665 | 0.00049286 | 0 | 0 |  | 1 | TRUE | wye
3 | LV_5048-12_0_2_load_4 | 4 | 0.0008087 | 0.00020268 | 0 | 0 |  | 1 | TRUE | wye
4 | LV_5048-12_0_2_load_5 | 5 | 0.0030467 | 0.00076357 | 0 | 0 |  | 1 | TRUE | wye
5 | LV_5048-12_0_2_load_6 | 6 | 0.0011893 | 0.00029808 | 0 | 0 |  | 1 | TRUE | wye
6 | LV_5048-12_0_2_load_7 | 7 | 0.0019712 | 0.00049403 | 0 | 0 |  | 1 | TRUE | wye
7 | LV_5048-12_0_2_load_8 | 8 | 0.00078535 | 0.00019683 | 0 | 0 |  | 1 | TRUE | wye
8 | LV_5048-12_0_2_load_39 | 10 | 0.0031532 | 0.00079026 | 0 | 0 |  | 1 | TRUE | wye
9 | LV_5048-12_0_2_load_150 | 11 | 0.0013819 | 0.00034635 | 0 | 0 |  | 1 | TRUE | wye
10 | LV_5048-12_0_2_load_33 | 13 | 0.0016054 | 0.00040236 | 0 | 0 |  | 1 | TRUE | wye
11 | LV_5048-12_0_2_load_40 | 14 | 0.0015737 | 0.00039442 | 0 | 0 |  | 1 | TRUE | wye
12 | LV_5048-12_0_2_load_147 | 15 | 0.00082483 | 0.00020672 | 0 | 0 |  | 1 | TRUE | wye
13 | LV_5048-12_0_2_load_143 | 16 | 0.0011772 | 0.00029504 | 0 | 0 |  | 1 | TRUE | wye
14 | LV_5048-12_0_2_load_36 | 18 | 0.0025316 | 0.00063448 | 0 | 0 |  | 1 | TRUE | wye
15 | LV_5048-12_0_2_load_37 | 19 | 0.0021997 | 0.00055129 | 0 | 0 |  | 1 | TRUE | wye
16 | LV_5048-12_0_2_load_38 | 20 | 0.0042755 | 0.0010715 | 0 | 0 |  | 1 | TRUE | wye
17 | LV_5048-12_0_2_load_73 | 21 | 0.0026994 | 0.00067654 | 0 | 0 |  | 1 | TRUE | wye
18 | LV_5048-12_0_2_load_41 | 23 | 0.005254 | 0.0013168 | 0 | 0 |  | 1 | TRUE | wye
19 | LV_5048-12_0_2_load_56 | 24 | 0.0013993 | 0.0003507 | 0 | 0 |  | 1 | TRUE | wye
20 | LV_5048-12_0_2_load_57 | 25 | 0.001498 | 0.00037543 | 0 | 0 |  | 1 | TRUE | wye
21 | LV_5048-12_0_2_load_61 | 29 | 0.00098463 | 0.00024677 | 0 | 0 |  | 1 | TRUE | wye
22 | LV_5048-12_0_2_load_64 | 31 | 0.0013391 | 0.0003356 | 0 | 0 |  | 1 | TRUE | wye
23 | LV_5048-12_0_2_load_65 | 32 | 0.0025808 | 0.00064681 | 0 | 0 |  | 1 | TRUE | wye
24 | LV_5048-12_0_2_load_91 | 33 | 0.00063505 | 0.00015916 | 0 | 0 |  | 1 | TRUE | wye
25 | LV_5048-12_0_2_load_110 | 34 | 0.005247 | 0.001315 | 0 | 0 |  | 1 | TRUE | wye
26 | LV_5048-12_0_2_load_77 | 35 | 0.0019493 | 0.00048854 | 0 | 0 |  | 1 | TRUE | wye
27 | LV_5048-12_0_2_load_152 | 37 | 0.001795 | 0.00044986 | 0 | 0 |  | 1 | TRUE | wye
28 | LV_5048-12_0_2_load_102 | 38 | 0.0027185 | 0.00068131 | 0 | 0 |  | 1 | TRUE | wye
29 | LV_5048-12_0_2_load_75 | 39 | 0.0029532 | 0.00074015 | 0 | 0 |  | 1 | TRUE | wye
30 | LV_5048-12_0_2_load_76 | 40 | 0.00083874 | 0.00021021 | 0 | 0 |  | 1 | TRUE | wye
31 | LV_5048-12_0_2_load_92 | 41 | 0.0021844 | 0.00054745 | 0 | 0 |  | 1 | TRUE | wye
32 | LV_5048-12_0_2_load_88 | 42 | 0.0011106 | 0.00027833 | 0 | 0 |  | 1 | TRUE | wye
33 | LV_5048-12_0_2_load_107 | 43 | 0.0019294 | 0.00048356 | 0 | 0 |  | 1 | TRUE | wye
34 | LV_5048-12_0_2_load_103 | 44 | 0.005738 | 0.0014381 | 0 | 0 |  | 1 | TRUE | wye
35 | LV_5048-12_0_2_load_90 | 45 | 0.0024197 | 0.00060644 | 0 | 0 |  | 1 | TRUE | wye
36 | LV_5048-12_0_2_load_121 | 47 | 0.0014176 | 0.00035528 | 0 | 0 |  | 1 | TRUE | wye
37 | LV_5048-12_0_2_load_116 | 48 | 0.0006964 | 0.00017453 | 0 | 0 |  | 1 | TRUE | wye
38 | LV_5048-12_0_2_load_125 | 49 | 0.00096261 | 0.00024125 | 0 | 0 |  | 1 | TRUE | wye
39 | LV_5048-12_0_2_load_124 | 50 | 0.00070377 | 0.00017638 | 0 | 0 |  | 1 | TRUE | wye
40 | LV_5048-12_0_2_load_141 | 51 | 0.0011171 | 0.00027997 | 0 | 0 |  | 1 | TRUE | wye
41 | LV_5048-12_0_2_load_138 | 52 | 0.00088371 | 0.00022148 | 0 | 0 |  | 1 | TRUE | wye
42 | LV_5048-12_0_2_load_139 | 53 | 0.0014755 | 0.00036979 | 0 | 0 |  | 1 | TRUE | wye
43 | LV_5048-12_0_2_load_105 | 55 | 0.0029961 | 0.00075089 | 0 | 0 |  | 1 | TRUE | wye
44 | LV_5048-12_0_2_load_109 | 56 | 0.0019176 | 0.0004806 | 0 | 0 |  | 1 | TRUE | wye
45 | LV_5048-12_0_2_load_149 | 57 | 0.001418 | 0.00035538 | 0 | 0 |  | 1 | TRUE | wye
46 | LV_5048-12_0_2_load_115 | 59 | 0.00062784 | 0.00015735 | 0 | 0 |  | 1 | TRUE | wye
47 | LV_5048-12_0_2_load_117 | 60 | 0.0010102 | 0.00025319 | 0 | 0 |  | 1 | TRUE | wye
48 | LV_5048-12_0_2_load_123 | 63 | 0.00059031 | 0.00014794 | 0 | 0 |  | 1 | TRUE | wye
49 | LV_5048-12_0_2_load_126 | 64 | 0.0010852 | 0.00027199 | 0 | 0 |  | 1 | TRUE | wye
50 | LV_5048-12_0_2_load_127 | 65 | 0.0008621 | 0.00021606 | 0 | 0 |  | 1 | TRUE | wye
51 | LV_5048-12_0_2_load_128 | 66 | 0.00081896 | 0.00020525 | 0 | 0 |  | 1 | TRUE | wye
52 | LV_5048-12_0_2_load_142 | 67 | 0.00099067 | 0.00024828 | 0 | 0 |  | 1 | TRUE | wye
53 | LV_5048-12_0_2_load_140 | 68 | 0.0011346 | 0.00028436 | 0 | 0 |  | 1 | TRUE | wye
54 | LV_5048-12_0_2_load_132 | 69 | 0.0012563 | 0.00031486 | 0 | 0 |  | 1 | TRUE | wye
55 | LV_5048-12_0_2_load_133 | 70 | 0.0012056 | 0.00030214 | 0 | 0 |  | 1 | TRUE | wye
56 | LV_5048-12_0_2_load_134 | 71 | 0.00098126 | 0.00024593 | 0 | 0 |  | 1 | TRUE | wye
57 | LV_5048-12_0_2_load_136 | 73 | 0.0020527 | 0.00051445 | 0 | 0 |  | 1 | TRUE | wye
58 | LV_5048-12_0_2_load_137 | 74 | 0.0040637 | 0.0010184 | 0 | 0 |  | 1 | TRUE | wye
59 | LV_5048-12_0_2_load_144 | 75 | 0.0020047 | 0.00050242 | 0 | 0 |  | 1 | TRUE | wye
60 | LV_5048-12_0_2_load_148 | 77 | 0.0010552 | 0.00026446 | 0 | 0 |  | 1 | TRUE | wye

## ext_grid
| name | bus | vm_pu | va_degree | slack_weight | in_service
0 |  | 43 | 1 | 0 | 1 | TRUE

## line
| name | std_type | from_bus | to_bus | length_km | r_ohm_per_km | x_ohm_per_km | c_nf_per_km | g_us_per_km | max_i_ka | df | parallel | type | in_service
0 | LV_5048-12_0_2_line_0 | NAYY 4x150 SE | 0 | 1 | 0.0058006 | 0.208 | 0.08 | 261 | 0 | 0.27 | 1 | 1 | cs | TRUE
1 | LV_5048-12_0_2_line_1 | NAYY 4x150 SE | 0 | 2 | 0.022924 | 0.208 | 0.08 | 261 | 0 | 0.27 | 1 | 1 | cs | TRUE
2 | LV_5048-12_0_2_line_2 | NAYY 4x150 SE | 1 | 3 | 0.017891 | 0.208 | 0.08 | 261 | 0 | 0.27 | 1 | 1 | cs | TRUE
3 | LV_5048-12_0_2_line_3 | NAYY 4x150 SE | 2 | 4 | 0.096027 | 0.208 | 0.08 | 261 | 0 | 0.27 | 1 | 1 | cs | TRUE
4 | LV_5048-12_0_2_line_4 | NAYY 4x150 SE | 2 | 5 | 0.032845 | 0.208 | 0.08 | 261 | 0 | 0.27 | 1 | 1 | cs | TRUE
5 | LV_5048-12_0_2_line_5 | NAYY 4x150 SE | 2 | 6 | 0.035258 | 0.208 | 0.08 | 261 | 0 | 0.27 | 1 | 1 | cs | TRUE
6 | LV_5048-12_0_2_line_6 | NAYY 4x150 SE | 3 | 7 | 0.00058696 | 0.208 | 0.08 | 261 | 0 | 0.27 | 1 | 1 | cs | TRUE
7 | LV_5048-12_0_2_line_7 | NAYY 4x150 SE | 5 | 8 | 0.0087594 | 0.208 | 0.08 | 261 | 0 | 0.27 | 1 | 1 | cs | TRUE
8 | LV_5048-12_0_2_line_8 | NAYY 4x150 SE | 6 | 9 | 0.018305 | 0.208 | 0.08 | 261 | 0 | 0.27 | 1 | 1 | cs | TRUE
9 | LV_5048-12_0_2_line_9 | NAYY 4x150 SE | 7 | 10 | 0.020089 | 0.208 | 0.08 | 261 | 0 | 0.27 | 1 | 1 | cs | TRUE
10 | LV_5048-12_0_2_line_10 | NAYY 4x150 SE | 8 | 11 | 0.010818 | 0.208 | 0.08 | 261 | 0 | 0.27 | 1 | 1 | cs | TRUE
11 | LV_5048-12_0_2_line_11 | NAYY 4x150 SE | 9 | 12 | 0.12789 | 0.208 | 0.08 | 261 | 0 | 0.27 | 1 | 1 | cs | TRUE
12 | LV_5048-12_0_2_line_12 | NAYY 4x150 SE | 9 | 13 | 0.047063 | 0.208 | 0.08 | 261 | 0 | 0.27 | 1 | 1 | cs | TRUE
13 | LV_5048-12_0_2_line_13 | NAYY 4x150 SE | 10 | 14 | 0.0016688 | 0.208 | 0.08 | 261 | 0 | 0.27 | 1 | 1 | cs | TRUE
14 | LV_5048-12_0_2_line_14 | NAYY 4x150 SE | 11 | 15 | 0.01759 | 0.208 | 0.08 | 261 | 0 | 0.27 | 1 | 1 | cs | TRUE
15 | LV_5048-12_0_2_line_15 | NAYY 4x150 SE | 12 | 16 | 0.069271 | 0.208 | 0.08 | 261 | 0 | 0.27 | 1 | 1 | cs | TRUE
16 | LV_5048-12_0_2_line_16 | NAYY 4x150 SE | 14 | 23 | 0.019235 | 0.208 | 0.08 | 261 | 0 | 0.27 | 1 | 1 | cs | TRUE
17 | LV_5048-12_0_2_line_17 | NAYY 4x150 SE | 15 | 76 | 0.0052525 | 0.208 | 0.08 | 261 | 0 | 0.27 | 1 | 1 | cs | TRUE
18 | LV_5048-12_0_2_line_18 | NAYY 4x150 SE | 17 | 18 | 0.017085 | 0.208 | 0.08 | 261 | 0 | 0.27 | 1 | 1 | cs | TRUE
19 | LV_5048-12_0_2_line_19 | NAYY 4x150 SE | 17 | 19 | 0.011818 | 0.208 | 0.08 | 261 | 0 | 0.27 | 1 | 1 | cs | TRUE
20 | LV_5048-12_0_2_line_20 | NAYY 4x150 SE | 18 | 20 | 0.020725 | 0.208 | 0.08 | 261 | 0 | 0.27 | 1 | 1 | cs | TRUE
21 | LV_5048-12_0_2_line_21 | NAYY 4x150 SE | 20 | 21 | 0.019503 | 0.208 | 0.08 | 261 | 0 | 0.27 | 1 | 1 | cs | TRUE
22 | LV_5048-12_0_2_line_22 | NAYY 4x150 SE | 21 | 22 | 0.023416 | 0.208 | 0.08 | 261 | 0 | 0.27 | 1 | 1 | cs | TRUE
23 | LV_5048-12_0_2_line_23 | NAYY 4x150 SE | 22 | 39 | 0.01427 | 0.208 | 0.08 | 261 | 0 | 0.27 | 1 | 2 | cs | TRUE
24 | LV_5048-12_0_2_line_24 | NAYY 4x150 SE | 22 | 40 | 0.024112 | 0.208 | 0.08 | 261 | 0 | 0.27 | 1 | 2 | cs | TRUE
25 | LV_5048-12_0_2_line_25 | NAYY 4x150 SE | 24 | 25 | 0.04561 | 0.208 | 0.08 | 261 | 0 | 0.27 | 1 | 2 | cs | TRUE
26 | LV_5048-12_0_2_line_26 | NAYY 4x150 SE | 24 | 26 | 0.022887 | 0.208 | 0.08 | 261 | 0 | 0.27 | 1 | 2 | cs | TRUE
27 | LV_5048-12_0_2_line_27 | NAYY 4x150 SE | 25 | 27 | 0.024238 | 0.208 | 0.08 | 261 | 0 | 0.27 | 1 | 2 | cs | TRUE
28 | LV_5048-12_0_2_line_28 | NAYY 4x150 SE | 26 | 28 | 0.014416 | 0.208 | 0.08 | 261 | 0 | 0.27 | 1 | 2 | cs | TRUE
29 | LV_5048-12_0_2_line_29 | NAYY 4x150 SE | 27 | 29 | 0.027206 | 0.208 | 0.08 | 261 | 0 | 0.27 | 1 | 2 | cs | TRUE
30 | LV_5048-12_0_2_line_30 | NAYY 4x150 SE | 27 | 30 | 0.055829 | 0.208 | 0.08 | 261 | 0 | 0.27 | 1 | 2 | cs | TRUE
31 | LV_5048-12_0_2_line_31 | NAYY 4x150 SE | 28 | 31 | 0.029031 | 0.208 | 0.08 | 261 | 0 | 0.27 | 1 | 2 | cs | TRUE
32 | LV_5048-12_0_2_line_32 | NAYY 4x150 SE | 28 | 32 | 0.062432 | 0.208 | 0.08 | 261 | 0 | 0.27 | 1 | 1 | cs | TRUE
33 | LV_5048-12_0_2_line_33 | NAYY 4x150 SE | 29 | 33 | 0.027919 | 0.208 | 0.08 | 261 | 0 | 0.27 | 1 | 2 | cs | TRUE
34 | LV_5048-12_0_2_line_34 | NAYY 4x150 SE | 30 | 34 | 0.0045926 | 0.208 | 0.08 | 261 | 0 | 0.27 | 1 | 2 | cs | TRUE
35 | LV_5048-12_0_2_line_35 | NAYY 4x150 SE | 31 | 35 | 0.040806 | 0.208 | 0.08 | 261 | 0 | 0.27 | 1 | 2 | cs | TRUE
36 | LV_5048-12_0_2_line_36 | NAYY 4x150 SE | 33 | 36 | 0.00074841 | 0.208 | 0.08 | 261 | 0 | 0.27 | 1 | 2 | cs | TRUE
37 | LV_5048-12_0_2_line_37 | NAYY 4x150 SE | 34 | 37 | 0.44338 | 0.208 | 0.08 | 261 | 0 | 0.27 | 1 | 2 | cs | TRUE
38 | LV_5048-12_0_2_line_38 | NAYY 4x150 SE | 35 | 38 | 0.042262 | 0.208 | 0.08 | 261 | 0 | 0.27 | 1 | 2 | cs | TRUE
39 | LV_5048-12_0_2_line_39 | NAYY 4x150 SE | 36 | 45 | 0.047625 | 0.208 | 0.08 | 261 | 0 | 0.27 | 1 | 1 | cs | TRUE
40 | LV_5048-12_0_2_line_40 | NAYY 4x150 SE | 36 | 42 | 0.018563 | 0.208 | 0.08 | 261 | 0 | 0.27 | 1 | 2 | cs | TRUE
41 | LV_5048-12_0_2_line_41 | NAYY 4x150 SE | 37 | 71 | 0.17849 | 0.208 | 0.08 | 261 | 0 | 0.27 | 1 | 2 | cs | TRUE
42 | LV_5048-12_0_2_line_42 | NAYY 4x150 SE | 38 | 44 | 0.034008 | 0.208 | 0.08 | 261 | 0 | 0.27 | 1 | 2 | cs | TRUE
43 | LV_5048-12_0_2_line_43 | NAYY 4x150 SE | 39 | 41 | 0.021152 | 0.208 | 0.08 | 261 | 0 | 0.27 | 1 | 2 | cs | TRUE
44 | LV_5048-12_0_2_line_44 | NAYY 4x150 SE | 40 | 42 | 0.004114 | 0.208 | 0.08 | 261 | 0 | 0.27 | 1 | 2 | cs | TRUE
45 | LV_5048-12_0_2_line_45 | NAYY 4x150 SE | 41 | 43 | 0.0068226 | 0.208 | 0.08 | 261 | 0 | 0.27 | 1 | 2 | cs | TRUE
46 | LV_5048-12_0_2_line_46 | NAYY 4x150 SE | 44 | 54 | 0.023091 | 0.208 | 0.08 | 261 | 0 | 0.27 | 1 | 2 | cs | TRUE
47 | LV_5048-12_0_2_line_47 | NAYY 4x150 SE | 46 | 47 | 0.0082154 | 0.208 | 0.08 | 261 | 0 | 0.27 | 1 | 1 | cs | TRUE
48 | LV_5048-12_0_2_line_48 | NAYY 4x150 SE | 46 | 48 | 0.05255 | 0.208 | 0.08 | 261 | 0 | 0.27 | 1 | 1 | cs | TRUE
49 | LV_5048-12_0_2_line_49 | NAYY 4x150 SE | 47 | 49 | 0.013475 | 0.208 | 0.08 | 261 | 0 | 0.27 | 1 | 1 | cs | TRUE
50 | LV_5048-12_0_2_line_50 | NAYY 4x150 SE | 48 | 59 | 0.00093062 | 0.208 | 0.08 | 261 | 0 | 0.27 | 1 | 1 | cs | TRUE
51 | LV_5048-12_0_2_line_51 | NAYY 4x150 SE | 49 | 52 | 0.030558 | 0.208 | 0.08 | 261 | 0 | 0.27 | 1 | 1 | cs | TRUE
52 | LV_5048-12_0_2_line_52 | NAYY 4x150 SE | 50 | 51 | 0.0031725 | 0.208 | 0.08 | 261 | 0 | 0.27 | 1 | 1 | cs | TRUE
53 | LV_5048-12_0_2_line_53 | NAYY 4x150 SE | 51 | 53 | 0.020419 | 0.208 | 0.08 | 261 | 0 | 0.27 | 1 | 1 | cs | TRUE
54 | LV_5048-12_0_2_line_54 | NAYY 4x150 SE | 52 | 74 | 0.010875 | 0.208 | 0.08 | 261 | 0 | 0.27 | 1 | 1 | cs | TRUE
55 | LV_5048-12_0_2_line_55 | NAYY 4x150 SE | 53 | 68 | 0.0046706 | 0.208 | 0.08 | 261 | 0 | 0.27 | 1 | 1 | cs | TRUE
56 | LV_5048-12_0_2_line_56 | NAYY 4x150 SE | 54 | 55 | 0.028209 | 0.208 | 0.08 | 261 | 0 | 0.27 | 1 | 2 | cs | TRUE
57 | LV_5048-12_0_2_line_57 | NAYY 4x150 SE | 55 | 56 | 0.046093 | 0.208 | 0.08 | 261 | 0 | 0.27 | 1 | 2 | cs | TRUE
58 | LV_5048-12_0_2_line_58 | NAYY 4x150 SE | 56 | 57 | 0.039274 | 0.208 | 0.08 | 261 | 0 | 0.27 | 1 | 2 | cs | TRUE
59 | LV_5048-12_0_2_line_59 | NAYY 4x150 SE | 57 | 58 | 0.054164 | 0.208 | 0.08 | 261 | 0 | 0.27 | 1 | 2 | cs | TRUE
60 | LV_5048-12_0_2_line_60 | NAYY 4x150 SE | 58 | 77 | 0.012658 | 0.208 | 0.08 | 261 | 0 | 0.27 | 1 | 1 | cs | TRUE
61 | LV_5048-12_0_2_line_61 | NAYY 4x150 SE | 58 | 76 | 0.035758 | 0.208 | 0.08 | 261 | 0 | 0.27 | 1 | 1 | cs | TRUE
62 | LV_5048-12_0_2_line_62 | NAYY 4x150 SE | 59 | 60 | 0.007505 | 0.208 | 0.08 | 261 | 0 | 0.27 | 1 | 1 | cs | TRUE
63 | LV_5048-12_0_2_line_63 | NAYY 4x150 SE | 60 | 61 | 0.020561 | 0.208 | 0.08 | 261 | 0 | 0.27 | 1 | 1 | cs | TRUE
64 | LV_5048-12_0_2_line_64 | NAYY 4x150 SE | 61 | 62 | 0.019685 | 0.208 | 0.08 | 261 | 0 | 0.27 | 1 | 1 | cs | TRUE
65 | LV_5048-12_0_2_line_65 | NAYY 4x150 SE | 61 | 63 | 0.038701 | 0.208 | 0.08 | 261 | 0 | 0.27 | 1 | 1 | cs | TRUE
66 | LV_5048-12_0_2_line_66 | NAYY 4x150 SE | 62 | 64 | 0.02401 | 0.208 | 0.08 | 261 | 0 | 0.27 | 1 | 1 | cs | TRUE
67 | LV_5048-12_0_2_line_67 | NAYY 4x150 SE | 62 | 65 | 0.0099277 | 0.208 | 0.08 | 261 | 0 | 0.27 | 1 | 1 | cs | TRUE
68 | LV_5048-12_0_2_line_68 | NAYY 4x150 SE | 63 | 66 | 0.010876 | 0.208 | 0.08 | 261 | 0 | 0.27 | 1 | 1 | cs | TRUE
69 | LV_5048-12_0_2_line_69 | NAYY 4x150 SE | 64 | 67 | 0.058493 | 0.208 | 0.08 | 261 | 0 | 0.27 | 1 | 1 | cs | TRUE
70 | LV_5048-12_0_2_line_70 | NAYY 4x150 SE | 65 | 68 | 0.034928 | 0.208 | 0.08 | 261 | 0 | 0.27 | 1 | 1 | cs | TRUE
71 | LV_5048-12_0_2_line_71 | NAYY 4x150 SE | 66 | 69 | 0.0064524 | 0.208 | 0.08 | 261 | 0 | 0.27 | 1 | 1 | cs | TRUE
72 | LV_5048-12_0_2_line_72 | NAYY 4x150 SE | 69 | 70 | 0.0013164 | 0.208 | 0.08 | 261 | 0 | 0.27 | 1 | 1 | cs | TRUE
73 | LV_5048-12_0_2_line_73 | NAYY 4x150 SE | 71 | 72 | 0.062141 | 0.208 | 0.08 | 261 | 0 | 0.27 | 1 | 1 | cs | TRUE
74 | LV_5048-12_0_2_line_74 | NAYY 4x150 SE | 72 | 73 | 0.034952 | 0.208 | 0.08 | 261 | 0 | 0.27 | 1 | 1 | cs | TRUE
75 | LV_5048-12_0_2_line_75 | NAYY 4x150 SE | 72 | 74 | 0.036159 | 0.208 | 0.08 | 261 | 0 | 0.27 | 1 | 1 | cs | TRUE
76 | LV_5048-12_0_2_line_76 | NAYY 4x150 SE | 75 | 76 | 0.013569 | 0.208 | 0.08 | 261 | 0 | 0.27 | 1 | 1 | cs | TRUE

## trafo
| name | std_type | hv_bus | lv_bus | sn_mva | vn_hv_kv | vn_lv_kv | vk_percent | vkr_percent | pfe_kw | i0_percent | shift_degree | tap_side | tap_neutral | tap_min | tap_max | tap_step_percent | tap_step_degree | tap_pos | tap_phase_shifter | parallel | df | in_service
0 | LV_5048-12_0_2_trafo_107 | 0.25 MVA 20/0.4 kV | 78 | 43 | 0.25 | 20 | 0.4 | 6 | 1.44 | 0.8 | 0.32 | 150 | hv | 0 | -2 | 2 | 2.5 | 0 | 0 | FALSE | 1 | 1 | TRUE

## line_geodata
| x0 | y0 | x1 | y1 | x2 | y2 | x3 | y3 | x4 | y4 | x5 | y5 | x6 | y6 | x7 | y7 | x8 | y8 | x9 | y9 | x10 | y10 | x11 | y11 | x12 | y12
0 | 2715860.8017 | 1144566.424 | 2715857.9989 | 1144571.5026
1 | 2715871.8783 | 1144546.3534 | 2715860.8017 | 1144566.424
2 | 2715849.3138 | 1144587.1428 | 2715850.0504 | 1144585.9051 | 2715857.9989 | 1144571.5026
3 | 2715871.8783 | 1144546.3534 | 2715878.0964 | 1144528.3608 | 2715918.0249 | 1144462.5339
4 | 2715871.8783 | 1144546.3534 | 2715875.5761 | 1144545.913 | 2715878.4171 | 1144545.2672 | 2715902.2169 | 1144534.2949 | 2715902.2169 | 1144534.2949
5 | 2715871.8783 | 1144546.3534 | 2715866.9384 | 1144545.8359 | 2715862.9879 | 1144545.0262 | 2715858.4584 | 1144543.5493 | 2715852.9945 | 1144541.4985 | 2715844.7762 | 1144537.1934 | 2715839.3432 | 1144533.8472
6 | 2715849.0136 | 1144587.6472 | 2715849.3138 | 1144587.1428
7 | 2715910.6165 | 1144531.8622 | 2715908.6287 | 1144532.2167 | 2715902.2169 | 1144534.2949
8 | 2715823.7573 | 1144524.2477 | 2715839.3432 | 1144533.8472
9 | 2715849.0136 | 1144587.6472 | 2715838.7399 | 1144604.9104
10 | 2715921.3618 | 1144530.7094 | 2715913.7498 | 1144531.3034 | 2715910.6165 | 1144531.8622
11 | 2715823.7573 | 1144524.2477 | 2715833.7947 | 1144502.2924 | 2715840.1387 | 1144490.5397 | 2715843.4523 | 1144485.2999 | 2715857.9542 | 1144465.8098 | 2715859.8787 | 1144462.8559 | 2715871.0614 | 1144449.7063 | 2715879.5702 | 1144436.1051 | 2715882.469 | 1144424.8533 | 2715882.6891 | 1144413.4054
12 | 2715823.7573 | 1144524.2477 | 2715820.3835 | 1144527.8298 | 2715817.6718 | 1144531.3467 | 2715813.7144 | 1144538.4978 | 2715809.8983 | 1144549.4985 | 2715808.143 | 1144557.648 | 2715807.1801 | 1144565.7572 | 2715807.1233 | 1144567.1382
13 | 2715837.8865 | 1144606.3445 | 2715838.7399 | 1144604.9104
14 | 2715938.7108 | 1144528.0616 | 2715933.4487 | 1144529.3473 | 2715928.2677 | 1144530.1705 | 2715921.3618 | 1144530.7094
15 | 2715813.8819 | 1144422.9681 | 2715882.6891 | 1144413.4054
16 | 2715828.0495 | 1144622.8739 | 2715837.8865 | 1144606.3445
17 | 2715943.9222 | 1144527.4918 | 2715939.6498 | 1144527.8322 | 2715938.7108 | 1144528.0616
18 | 2715779.5683 | 1144644.3575 | 2715768.4494 | 1144657.3287
19 | 2715779.5683 | 1144644.3575 | 2715789.0488 | 1144651.4132
20 | 2715754.9615 | 1144673.0635 | 2715768.4494 | 1144657.3287
21 | 2715754.9615 | 1144673.0635 | 2715748.6071 | 1144680.4764 | 2715742.0788 | 1144687.704
22 | 2715725.7503 | 1144704.4316 | 2715731.1344 | 1144699.8207 | 2715742.0788 | 1144687.704
23 | 2715725.7503 | 1144704.4316 | 2715714.3101 | 1144695.9026
24 | 2715725.7503 | 1144704.4316 | 2715721.5459 | 1144708.0422 | 2715706.6677 | 1144719.1547
25 | 2715715.0289 | 1144784.6962 | 2715671.2034 | 1144772.0631
26 | 2715735.7425 | 1144794.0722 | 2715732.5743 | 1144791.7543 | 2715729.5446 | 1144790.2285 | 2715726.515 | 1144788.7026 | 2715719.8019 | 1144786.0721 | 2715715.0289 | 1144784.6962
27 | 2715647.3076 | 1144768.9258 | 2715657.3672 | 1144768.9854 | 2715669.3468 | 1144771.5279 | 2715671.2034 | 1144772.0631
28 | 2715744.8272 | 1144782.8612 | 2715735.7425 | 1144794.0722
29 | 2715647.3076 | 1144768.9258 | 2715648.5067 | 1144764.5125 | 2715651.7502 | 1144760.105 | 2715665.5108 | 1144749.8525
30 | 2715647.3076 | 1144768.9258 | 2715637.697 | 1144771.4988 | 2715626.5683 | 1144777.8897 | 2715608.328 | 1144750.3327
31 | 2715744.8272 | 1144782.8612 | 2715764.1872 | 1144761.2285
32 | 2715744.8272 | 1144782.8612 | 2715751.8251 | 1144788.6661 | 2715758.8446 | 1144793.3484 | 2715770.0878 | 1144799.0124 | 2715788.1287 | 1144808.0981 | 2715792.9503 | 1144814.7618 | 2715794.6479 | 1144818.26
33 | 2715665.5108 | 1144749.8525 | 2715687.899 | 1144733.172
34 | 2715608.328 | 1144750.3327 | 2715604.5691 | 1144752.9715
35 | 2715792.0865 | 1144731.4558 | 2715772.2862 | 1144752.1788 | 2715764.1872 | 1144761.2285
36 | 2715687.899 | 1144733.172 | 2715688.4992 | 1144732.7248
37 | 2715604.5691 | 1144752.9715 | 2715208.4409 | 1144553.8081
38 | 2715821.2824 | 1144700.8995 | 2715792.0865 | 1144731.4558
39 | 2715688.4992 | 1144732.7248 | 2715680.0499 | 1144728.0485 | 2715670.4075 | 1144720.2584 | 2715664.7401 | 1144714.8016 | 2715659.7148 | 1144707.9229 | 2715657.8284 | 1144704.0952 | 2715656.3749 | 1144699.3308
40 | 2715688.4992 | 1144732.7248 | 2715703.3716 | 1144721.6166
41 | 2715124.4463 | 1144396.3191 | 2715208.4409 | 1144553.8081
42 | 2715821.2824 | 1144700.8995 | 2715832.698 | 1144688.9519 | 2715845.6655 | 1144677.2252
43 | 2715714.3101 | 1144695.9026 | 2715697.3519 | 1144683.2599
44 | 2715706.6677 | 1144719.1547 | 2715703.3716 | 1144721.6166
45 | 2715697.3519 | 1144683.2599 | 2715691.882 | 1144679.182
46 | 2715863.8559 | 1144663.0107 | 2715847.145 | 1144675.8873 | 2715845.6655 | 1144677.2252
47 | 2715149.0928 | 1144258.8868 | 2715156.6359 | 1144262.1418
48 | 2715149.0928 | 1144258.8868 | 2715147.8057 | 1144262.2867 | 2715131.0982 | 1144288.6965 | 2715124.1137 | 1144298.2251 | 2715121.063 | 1144303.2158
49 | 2715156.6359 | 1144262.1418 | 2715162.8687 | 1144264.8315 | 2715164.3503 | 1144266.5387 | 2715165.2255 | 1144270.8773
50 | 2715121.063 | 1144303.2158 | 2715120.5777 | 1144304.0098
51 | 2715168.4469 | 1144301.2354 | 2715168.5574 | 1144299.7968 | 2715165.4738 | 1144272.1083 | 2715165.2255 | 1144270.8773
52 | 2715120.4546 | 1144233.2028 | 2715121.4512 | 1144230.1909
53 | 2715117.5567 | 1144252.9473 | 2715118.5255 | 1144250.7423 | 2715119.0097 | 1144248.3277 | 2715118.1265 | 1144240.2388 | 2715120.4546 | 1144233.2028
54 | 2715166.8696 | 1144311.9707 | 2715168.0458 | 1144306.4581 | 2715168.4469 | 1144301.2354
55 | 2715117.5567 | 1144252.9473 | 2715115.6779 | 1144257.2233
56 | 2715863.8559 | 1144663.0107 | 2715862.9296 | 1144658.4232 | 2715863.3834 | 1144656.0081 | 2715864.3293 | 1144654.3807 | 2715877.4578 | 1144640.3856
57 | 2715877.4578 | 1144640.3856 | 2715908.9931 | 1144606.7687
58 | 2715908.9931 | 1144606.7687 | 2715935.8632 | 1144578.1249
59 | 2715975.8063 | 1144542.1813 | 2715971.5778 | 1144544.2347 | 2715966.3737 | 1144547.459 | 2715961.6101 | 1144550.9587 | 2715956.8132 | 1144555.7919 | 2715935.8632 | 1144578.1249
60 | 2715975.8063 | 1144542.1813 | 2715983.3633 | 1144540.5033 | 2715988.2538 | 1144539.997
61 | 2715975.8063 | 1144542.1813 | 2715975.385 | 1144540.9057 | 2715974.4244 | 1144539.6975 | 2715973.1187 | 1144538.8496 | 2715947.3842 | 1144528.1255 | 2715943.9222 | 1144527.4918
62 | 2715120.5777 | 1144304.0098 | 2715116.6634 | 1144310.4133
63 | 2715098.1385 | 1144318.8988 | 2715108.5311 | 1144315.6505 | 2715116.6634 | 1144310.4133 | 2715116.6634 | 1144310.4133
64 | 2715098.1385 | 1144318.8988 | 2715100.6404 | 1144299.3779
65 | 2715098.1385 | 1144318.8988 | 2715083.8231 | 1144337.5937 | 2715072.2279 | 1144346.2671 | 2715071.6008 | 1144346.5146
66 | 2715100.6404 | 1144299.3779 | 2715094.963 | 1144297.2126 | 2715092.8922 | 1144297.7846 | 2715089.6761 | 1144301.1699 | 2715084.3939 | 1144305.283 | 2715080.4199 | 1144307.2212
67 | 2715100.6404 | 1144299.3779 | 2715103.1256 | 1144289.7663
68 | 2715061.2281 | 1144349.626 | 2715066.0476 | 1144348.7064 | 2715071.6008 | 1144346.5146
69 | 2715080.4199 | 1144307.2212 | 2715077.5274 | 1144308.632 | 2715074.4266 | 1144309.6068 | 2715069.5627 | 1144309.9254 | 2715065.5556 | 1144309.6487 | 2715061.7137 | 1144308.7749 | 2715059.4439 | 1144307.2861 | 2715058.4037 | 1144305.8098 | 2715058.5095 | 1144303.0877 | 2715059.4335 | 1144300.5815 | 2715060.604 | 1144298.8582 | 2715068.9858 | 1144291.8245 | 2715064.7504 | 1144276.1332
70 | 2715103.1256 | 1144289.7663 | 2715103.4124 | 1144288.657 | 2715107.2973 | 1144280.4368 | 2715114.146 | 1144260.7099 | 2715115.6779 | 1144257.2233
71 | 2715054.8901 | 1144350.8353 | 2715061.2281 | 1144349.626
72 | 2715054.8901 | 1144350.8353 | 2715054.1288 | 1144350.9806 | 2715053.6072 | 1144351.1257
73 | 2715161.4556 | 1144347.6487 | 2715158.5222 | 1144355.5535 | 2715153.5304 | 1144363.3745 | 2715138.583 | 1144384.9703 | 2715133.6776 | 1144388.2677 | 2715127.3903 | 1144393.4956 | 2715124.4463 | 1144396.3191
74 | 2715161.4556 | 1144347.6487 | 2715154.6225 | 1144354.8897 | 2715144.7335 | 1144365.1745 | 2715136.154 | 1144371.6928
75 | 2715161.4556 | 1144347.6487 | 2715163.1315 | 1144340.7983 | 2715165.1585 | 1144319.9898 | 2715166.8696 | 1144311.9707
76 | 2715943.9222 | 1144527.4918 | 2715955.3838 | 1144520.2294

## bus_geodata
| x | y | coords
0 | 2715860.8017 | 1144566.424
1 | 2715857.9989 | 1144571.5026
2 | 2715871.8783 | 1144546.3534
3 | 2715849.3138 | 1144587.1428
4 | 2715918.0249 | 1144462.5339
5 | 2715902.2169 | 1144534.2949
6 | 2715839.3433 | 1144533.8472
7 | 2715849.0136 | 1144587.6472
8 | 2715910.6165 | 1144531.8622
9 | 2715823.7573 | 1144524.2477
10 | 2715838.7399 | 1144604.9104
11 | 2715921.3618 | 1144530.7094
12 | 2715882.6891 | 1144413.4054
13 | 2715807.1232 | 1144567.1382
14 | 2715837.8865 | 1144606.3445
15 | 2715938.7108 | 1144528.0616
16 | 2715813.8819 | 1144422.9681
17 | 2715779.5683 | 1144644.3575
18 | 2715768.4494 | 1144657.3287
19 | 2715789.0488 | 1144651.4132
20 | 2715754.9615 | 1144673.0635
21 | 2715742.0788 | 1144687.704
22 | 2715725.7503 | 1144704.4316
23 | 2715828.0495 | 1144622.8739
24 | 2715715.0289 | 1144784.6962
25 | 2715671.2034 | 1144772.0631
26 | 2715735.7425 | 1144794.0722
27 | 2715647.3076 | 1144768.9258
28 | 2715744.8272 | 1144782.8612
29 | 2715665.5108 | 1144749.8525
30 | 2715608.328 | 1144750.3327
31 | 2715764.1872 | 1144761.2285
32 | 2715794.6479 | 1144818.26
33 | 2715687.899 | 1144733.172
34 | 2715604.5691 | 1144752.9715
35 | 2715792.0865 | 1144731.4558
36 | 2715688.4992 | 1144732.7248
37 | 2715208.4409 | 1144553.8081
38 | 2715821.2824 | 1144700.8995
39 | 2715714.3101 | 1144695.9026
40 | 2715706.6677 | 1144719.1547
41 | 2715697.3519 | 1144683.2599
42 | 2715703.3716 | 1144721.6166
43 | 2715691.882 | 1144679.182
44 | 2715845.6655 | 1144677.2252
45 | 2715656.3749 | 1144699.3308
46 | 2715149.0928 | 1144258.8868
47 | 2715156.6359 | 1144262.1418
48 | 2715121.063 | 1144303.2158
49 | 2715165.2255 | 1144270.8773
50 | 2715121.4512 | 1144230.1909
51 | 2715120.4546 | 1144233.2028
52 | 2715168.4469 | 1144301.2354
53 | 2715117.5567 | 1144252.9473
54 | 2715863.8559 | 1144663.0107
55 | 2715877.4578 | 1144640.3856
56 | 2715908.9931 | 1144606.7687
57 | 2715935.8632 | 1144578.1249
58 | 2715975.8063 | 1144542.1813
59 | 2715120.5777 | 1144304.0098
60 | 2715116.6634 | 1144310.4133
61 | 2715098.1385 | 1144318.8988
62 | 2715100.6404 | 1144299.3779
63 | 2715071.6008 | 1144346.5146
64 | 2715080.4199 | 1144307.2212
65 | 2715103.1256 | 1144289.7663
66 | 2715061.2281 | 1144349.626
67 | 2715064.7504 | 1144276.1332
68 | 2715115.6779 | 1144257.2233
69 | 2715054.8901 | 1144350.8353
70 | 2715053.6072 | 1144351.1257
71 | 2715124.4463 | 1144396.3191
72 | 2715161.4556 | 1144347.6487
73 | 2715136.154 | 1144371.6928
74 | 2715166.8696 | 1144311.9707
75 | 2715955.3838 | 1144520.2294
76 | 2715943.9222 | 1144527.4918
77 | 2715988.2538 | 1144539.997
78 | 2715690.8482 | 1144678.4113

## line_std_types
| c_nf_per_km | r_ohm_per_km | x_ohm_per_km | max_i_ka | type | q_mm2 | alpha | voltage_rating
NAYY 4x50 SE | 210 | 0.642 | 0.083 | 0.142 | cs | 50 | 0.00403 | LV
NAYY 4x120 SE | 264 | 0.225 | 0.08 | 0.242 | cs | 120 | 0.00403 | LV
NAYY 4x150 SE | 261 | 0.208 | 0.08 | 0.27 | cs | 150 | 0.00403 | LV
NA2XS2Y 1x95 RM/25 12/20 kV | 216 | 0.313 | 0.132 | 0.252 | cs | 95 | 0.00403 | MV
NA2XS2Y 1x185 RM/25 12/20 kV | 273 | 0.161 | 0.117 | 0.362 | cs | 185 | 0.00403 | MV
NA2XS2Y 1x240 RM/25 12/20 kV | 304 | 0.122 | 0.112 | 0.421 | cs | 240 | 0.00403 | MV
NA2XS2Y 1x95 RM/25 6/10 kV | 315 | 0.313 | 0.123 | 0.249 | cs | 95 | 0.00403 | MV
NA2XS2Y 1x185 RM/25 6/10 kV | 406 | 0.161 | 0.11 | 0.358 | cs | 185 | 0.00403 | MV
NA2XS2Y 1x240 RM/25 6/10 kV | 456 | 0.122 | 0.105 | 0.416 | cs | 240 | 0.00403 | MV
NA2XS2Y 1x150 RM/25 12/20 kV | 250 | 0.206 | 0.116 | 0.319 | cs | 150 | 0.00403 | MV
NA2XS2Y 1x120 RM/25 12/20 kV | 230 | 0.253 | 0.119 | 0.283 | cs | 120 | 0.00403 | MV
NA2XS2Y 1x70 RM/25 12/20 kV | 190 | 0.443 | 0.132 | 0.22 | cs | 70 | 0.00403 | MV
NA2XS2Y 1x150 RM/25 6/10 kV | 360 | 0.206 | 0.11 | 0.315 | cs | 150 | 0.00403 | MV
NA2XS2Y 1x120 RM/25 6/10 kV | 340 | 0.253 | 0.113 | 0.28 | cs | 120 | 0.00403 | MV
NA2XS2Y 1x70 RM/25 6/10 kV | 280 | 0.443 | 0.123 | 0.217 | cs | 70 | 0.00403 | MV
N2XS(FL)2Y 1x120 RM/35 64/110 kV | 112 | 0.153 | 0.166 | 0.366 | cs | 120 | 0.00393 | HV
N2XS(FL)2Y 1x185 RM/35 64/110 kV | 125 | 0.099 | 0.156 | 0.457 | cs | 185 | 0.00393 | HV
N2XS(FL)2Y 1x240 RM/35 64/110 kV | 135 | 0.075 | 0.149 | 0.526 | cs | 240 | 0.00393 | HV
N2XS(FL)2Y 1x300 RM/35 64/110 kV | 144 | 0.06 | 0.144 | 0.588 | cs | 300 | 0.00393 | HV
15-AL1/3-ST1A 0.4 | 11 | 1.8769 | 0.35 | 0.105 | ol | 16 | 0.00403 | LV
24-AL1/4-ST1A 0.4 | 11.25 | 1.2012 | 0.335 | 0.14 | ol | 24 | 0.00403 | LV
48-AL1/8-ST1A 0.4 | 12.2 | 0.5939 | 0.3 | 0.21 | ol | 48 | 0.00403 | LV
94-AL1/15-ST1A 0.4 | 13.2 | 0.306 | 0.29 | 0.35 | ol | 94 | 0.00403 | LV
34-AL1/6-ST1A 10.0 | 9.7 | 0.8342 | 0.36 | 0.17 | ol | 34 | 0.00403 | MV
48-AL1/8-ST1A 10.0 | 10.1 | 0.5939 | 0.35 | 0.21 | ol | 48 | 0.00403 | MV
70-AL1/11-ST1A 10.0 | 10.4 | 0.4132 | 0.339 | 0.29 | ol | 70 | 0.00403 | MV
94-AL1/15-ST1A 10.0 | 10.75 | 0.306 | 0.33 | 0.35 | ol | 94 | 0.00403 | MV
122-AL1/20-ST1A 10.0 | 11.1 | 0.2376 | 0.323 | 0.41 | ol | 122 | 0.00403 | MV
149-AL1/24-ST1A 10.0 | 11.25 | 0.194 | 0.315 | 0.47 | ol | 149 | 0.00403 | MV
34-AL1/6-ST1A 20.0 | 9.15 | 0.8342 | 0.382 | 0.17 | ol | 34 | 0.00403 | MV
48-AL1/8-ST1A 20.0 | 9.5 | 0.5939 | 0.372 | 0.21 | ol | 48 | 0.00403 | MV
70-AL1/11-ST1A 20.0 | 9.7 | 0.4132 | 0.36 | 0.29 | ol | 70 | 0.00403 | MV
94-AL1/15-ST1A 20.0 | 10 | 0.306 | 0.35 | 0.35 | ol | 94 | 0.00403 | MV
122-AL1/20-ST1A 20.0 | 10.3 | 0.2376 | 0.344 | 0.41 | ol | 122 | 0.00403 | MV
149-AL1/24-ST1A 20.0 | 10.5 | 0.194 | 0.337 | 0.47 | ol | 149 | 0.00403 | MV
184-AL1/30-ST1A 20.0 | 10.75 | 0.1571 | 0.33 | 0.535 | ol | 184 | 0.00403 | MV
243-AL1/39-ST1A 20.0 | 11 | 0.1188 | 0.32 | 0.645 | ol | 243 | 0.00403 | MV
48-AL1/8-ST1A 110.0 | 8 | 0.5939 | 0.46 | 0.21 | ol | 48 | 0.00403 | HV
70-AL1/11-ST1A 110.0 | 8.4 | 0.4132 | 0.45 | 0.29 | ol | 70 | 0.00403 | HV
94-AL1/15-ST1A 110.0 | 8.65 | 0.306 | 0.44 | 0.35 | ol | 94 | 0.00403 | HV
122-AL1/20-ST1A 110.0 | 8.5 | 0.2376 | 0.43 | 0.41 | ol | 122 | 0.00403 | HV
149-AL1/24-ST1A 110.0 | 8.75 | 0.194 | 0.41 | 0.47 | ol | 149 | 0.00403 | HV
184-AL1/30-ST1A 110.0 | 8.8 | 0.1571 | 0.4 | 0.535 | ol | 184 | 0.00403 | HV
243-AL1/39-ST1A 110.0 | 9 | 0.1188 | 0.39 | 0.645 | ol | 243 | 0.00403 | HV
305-AL1/39-ST1A 110.0 | 9.2 | 0.0949 | 0.38 | 0.74 | ol | 305 | 0.00403 | HV
490-AL1/64-ST1A 110.0 | 9.75 | 0.059 | 0.37 | 0.96 | ol | 490 | 0.00403 | HV
679-AL1/86-ST1A 110.0 | 9.95 | 0.042 | 0.36 | 1.15 | ol | 679 | 0.00403 | HV
490-AL1/64-ST1A 220.0 | 10 | 0.059 | 0.285 | 0.96 | ol | 490 | 0.00403 | HV
679-AL1/86-ST1A 220.0 | 11.7 | 0.042 | 0.275 | 1.15 | ol | 679 | 0.00403 | HV
490-AL1/64-ST1A 380.0 | 11 | 0.059 | 0.253 | 0.96 | ol | 490 | 0.00403 | HV
679-AL1/86-ST1A 380.0 | 14.6 | 0.042 | 0.25 | 1.15 | ol | 679 | 0.00403 | HV

## trafo_std_types
| i0_percent | pfe_kw | vkr_percent | sn_mva | vn_lv_kv | vn_hv_kv | vk_percent | shift_degree | vector_group | tap_side | tap_neutral | tap_min | tap_max | tap_step_degree | tap_step_percent | tap_phase_shifter
160 MVA 380/110 kV | 0.06 | 60 | 0.25 | 160 | 110 | 380 | 12.2 | 0 | Yy0 | hv | 0 | -9 | 9 | 0 | 1.5 | FALSE
100 MVA 220/110 kV | 0.06 | 55 | 0.26 | 100 | 110 | 220 | 12 | 0 | Yy0 | hv | 0 | -9 | 9 | 0 | 1.5 | FALSE
63 MVA 110/20 kV | 0.04 | 22 | 0.32 | 63 | 20 | 110 | 18 | 150 | YNd5 | hv | 0 | -9 | 9 | 0 | 1.5 | FALSE
40 MVA 110/20 kV | 0.05 | 18 | 0.34 | 40 | 20 | 110 | 16.2 | 150 | YNd5 | hv | 0 | -9 | 9 | 0 | 1.5 | FALSE
25 MVA 110/20 kV | 0.07 | 14 | 0.41 | 25 | 20 | 110 | 12 | 150 | YNd5 | hv | 0 | -9 | 9 | 0 | 1.5 | FALSE
63 MVA 110/10 kV | 0.04 | 22 | 0.32 | 63 | 10 | 110 | 18 | 150 | YNd5 | hv | 0 | -9 | 9 | 0 | 1.5 | FALSE
40 MVA 110/10 kV | 0.05 | 18 | 0.34 | 40 | 10 | 110 | 16.2 | 150 | YNd5 | hv | 0 | -9 | 9 | 0 | 1.5 | FALSE
25 MVA 110/10 kV | 0.07 | 14 | 0.41 | 25 | 10 | 110 | 12 | 150 | YNd5 | hv | 0 | -9 | 9 | 0 | 1.5 | FALSE
0.25 MVA 20/0.4 kV | 0.32 | 0.8 | 1.44 | 0.25 | 0.4 | 20 | 6 | 150 | Yzn5 | hv | 0 | -2 | 2 | 0 | 2.5 | FALSE
0.4 MVA 20/0.4 kV | 0.3375 | 1.35 | 1.425 | 0.4 | 0.4 | 20 | 6 | 150 | Dyn5 | hv | 0 | -2 | 2 | 0 | 2.5 | FALSE
0.63 MVA 20/0.4 kV | 0.2619 | 1.65 | 1.206 | 0.63 | 0.4 | 20 | 6 | 150 | Dyn5 | hv | 0 | -2 | 2 | 0 | 2.5 | FALSE
0.25 MVA 10/0.4 kV | 0.24 | 0.6 | 1.2 | 0.25 | 0.4 | 10 | 4 | 150 | Dyn5 | hv | 0 | -2 | 2 | 0 | 2.5 | FALSE
0.4 MVA 10/0.4 kV | 0.2375 | 0.95 | 1.325 | 0.4 | 0.4 | 10 | 4 | 150 | Dyn5 | hv | 0 | -2 | 2 | 0 | 2.5 | FALSE
0.63 MVA 10/0.4 kV | 0.1873 | 1.18 | 1.0794 | 0.63 | 0.4 | 10 | 4 | 150 | Dyn5 | hv | 0 | -2 | 2 | 0 | 2.5 | FALSE

## trafo3w_std_types
| sn_hv_mva | sn_mv_mva | sn_lv_mva | vn_hv_kv | vn_mv_kv | vn_lv_kv | vk_hv_percent | vk_mv_percent | vk_lv_percent | vkr_hv_percent | vkr_mv_percent | vkr_lv_percent | pfe_kw | i0_percent | shift_mv_degree | shift_lv_degree | vector_group | tap_side | tap_neutral | tap_min | tap_max | tap_step_percent
63/25/38 MVA 110/20/10 kV | 63 | 25 | 38 | 110 | 20 | 10 | 10.4 | 10.4 | 10.4 | 0.28 | 0.32 | 0.35 | 35 | 0.89 | 0 | 0 | YN0yn0yn0 | hv | 0 | -10 | 10 | 1.2
63/25/38 MVA 110/10/10 kV | 63 | 25 | 38 | 110 | 10 | 10 | 10.4 | 10.4 | 10.4 | 0.28 | 0.32 | 0.35 | 35 | 0.89 | 0 | 0 | YN0yn0yn0 | hv | 0 | -10 | 10 | 1.2

## fuse_std_types
| fuse_type | i_rated_a | t_avg | t_min | t_total | x_avg | x_min | x_total
HV 100A | HV 100A | 100 | 0 | [10.0, 3.64, 0.854, 0.281, 0.1, 0.0531, 0.022, 0.01] | [10.0, 4.267, 1.21, 0.403, 0.1, 0.058, 0.022, 0.01] | 0 | [300.0, 350.0, 450.0, 550.0, 700.0, 850.0, 1200.0, 1752.0] | [600.0, 700.0, 900.0, 1150.0, 1665.0, 2000.0, 3000.0, 4313.0]
HV 10A | HV 10A | 10 | 0 | [10.0, 1675.0, 0.344, 0.156, 0.1, 0.0417, 0.0171, 0.01] | [10.0, 1.3, 0.3, 0.155, 0.1, 0.0555, 0.023, 0.01] | 0 | [30.0, 32.0, 35.0, 37.0, 39.0, 50.0, 70.0, 88.0] | [60.0, 70.0, 80.0, 87.0, 94.0, 110.0, 150.0, 216.0]
HV 125A | HV 125A | 125 | 0 | [10.0, 1.82, 0.344, 0.1, 0.0467, 0.0269, 0.01] | [10.0, 2.478, 0.426, 0.1, 0.0427, 0.0211, 0.01] | 0 | [375.0, 500.0, 700.0, 925.0, 1200.0, 1500.0, 2341.0] | [750.0, 1000.0, 1500.0, 2200.0, 3000.0, 4000.0, 5765.0]
HV 160A | HV 160A | 160 | 0 | [10.0, 4.15, 1.03, 0.198, 0.1, 0.051, 0.0172, 0.01] | [10.0, 2.3, 0.734, 0.274, 0.1, 0.046, 0.0177, 0.01] | 0 | [480.0, 550.0, 700.0, 1000.0, 1260.0, 1600.0, 2500.0, 3227.0] | [960.0, 1300.0, 1700.0, 2200.0, 2996.0, 4000.0, 6000.0, 7946.0]
HV 16A | HV 16A | 16 | 0 | [10.0, 0.352, 0.164, 0.1, 0.0649, 0.0342, 0.01] | [10.0, 2.34, 0.722, 0.181, 0.1, 0.055, 0.0296, 0.01] | 0 | [48.0, 60.0, 65.0, 71.0, 80.0, 100.0, 162.0] | [96.0, 110.0, 125.0, 150.0, 168.0, 200.0, 250.0, 398.0]
HV 200A | HV 200A | 200 | 0 | [10.0, 4.267, 1.21, 0.403, 0.1, 0.058, 0.022, 0.01] | [10.0, 3.73, 1.654, 0.328, 0.1, 0.0531, 0.019, 0.01] | 0 | [600.0, 700.0, 900.0, 1150.0, 1665.0, 2000.0, 3000.0, 4313.0] | [1200.0, 1500.0, 1800.0, 2700.0, 3960.0, 5000.0, 7500.0, 10620.0]
HV 20A | HV 20A | 20 | 0 | [10.0, 1.3, 0.3, 0.155, 0.1, 0.0555, 0.023, 0.01] | [10.0, 1.3, 0.161, 0.1, 0.0611, 0.0399, 0.0141, 0.01] | 0 | [60.0, 70.0, 80.0, 87.0, 94.0, 110.0, 150.0, 216.0] | [120.0, 150.0, 200.0, 223.0, 260.0, 300.0, 450.0, 532.0]
HV 25A | HV 25A | 25 | 0 | [10.0, 2.512, 0.833, 0.299, 0.1, 0.0372, 0.0223, 0.01] | [10.0, 3.125, 0.597, 0.198, 0.1, 0.0378, 0.022, 0.01] | 0 | [75.0, 82.0, 90.0, 100.0, 124.0, 170.0, 200.0, 289.0] | [150.0, 170.0, 210.0, 250.0, 294.0, 400.0, 500.0, 711.0]
HV 31.5A | HV 31.5A | 31.5 | 0 | [10.0, 2.34, 0.722, 0.181, 0.1, 0.055, 0.0296, 0.01] | [10.0, 2.84, 0.368, 0.164, 0.1, 0.0621, 0.0378, 0.0195, 0.01] | 0 | [95.0, 110.0, 125.0, 150.0, 165.0, 200.0, 250.0, 390.0] | [189.0, 220.0, 300.0, 350.0, 393.0, 450.0, 530.0, 700.0, 960.0]
HV 40A | HV 40A | 40 | 0 | [10.0, 1.3, 0.161, 0.1, 0.0611, 0.0399, 0.0141, 0.01] | [10.0, 2.05, 0.369, 0.198, 0.1, 0.051, 0.0298, 0.01] | 0 | [120.0, 150.0, 200.0, 223.0, 260.0, 300.0, 450.0, 532.0] | [240.0, 300.0, 400.0, 450.0, 530.0, 650.0, 800.0, 1311.0]
HV 50A | HV 50A | 50 | 0 | [10.0, 3.215, 0.597, 0.198, 0.1, 0.0378, 0.022, 0.01] | [10.0, 3.64, 0.854, 0.281, 0.1, 0.0531, 0.022, 0.01] | 0 | [150.0, 170.0, 210.0, 250.0, 294.0, 400.0, 500.0, 711.0] | [300.0, 350.0, 450.0, 550.0, 700.0, 850.0, 1200.0, 1752.0]
HV 6.3A | HV 6.3A | 6.3 | 0 | [10.0, 1.39, 0.344, 0.168, 0.1, 0.056, 0.0263, 0.01] | [10.0, 1.711, 0.516, 0.198, 0.1, 0.0634, 0.0303, 0.01] | 0 | [19.0, 19.5, 20.4, 20.8, 22.0, 25.0, 32.0, 48.0] | [38.0, 40.0, 43.0, 48.0, 53.0, 60.0, 75.0, 118.0]
HV 63A | HV 63A | 63 | 0 | [10.0, 2.84, 0.368, 0.164, 0.1, 0.0621, 0.0378, 0.0195, 0.01] | [10.0, 1.82, 0.344, 0.1, 0.0467, 0.0269, 0.01] | 0 | [189.0, 220.0, 300.0, 350.0, 393.0, 450.0, 530.0, 700.0, 961.0] | [378.0, 500.0, 700.0, 934.0, 1200.0, 1500.0, 2366.0]
HV 80A | HV 80A | 80 | 0 | [10.0, 2.05, 0.369, 0.198, 0.1, 0.051, 0.0298, 0.01] | [10.0, 4.15, 1.03, 0.198, 0.1, 0.051, 0.0172, 0.01] | 0 | [240.0, 300.0, 400.0, 450.0, 530.0, 650.0, 800.0, 1311.0] | [480.0, 550.0, 700.0, 1000.0, 1260.0, 1600.0, 2500.0, 3227.0]
Siemens NH-1-100 | Siemens NH-1-100 | 100 | [5400.0, 2000.0, 400.0, 20.0, 1.0, 0.2, 0.012, 0.004] | 0 | 0 | [150.0, 190.0, 250.0, 430.0, 900.0, 1250.0, 2700.0, 3600.0] | 0 | 0
Siemens NH-1-125 | Siemens NH-1-125 | 125 | [4800.0, 120.0, 7.0, 0.1, 0.004] | 0 | 0 | [180.0, 400.0, 740.0, 2000.0, 4250.0] | 0 | 0
Siemens NH-1-16 | Siemens NH-1-16 | 16 | [4000.0, 400.0, 2.0, 0.1, 0.04, 0.01] | 0 | 0 | [26.0, 35.0, 75.0, 150.0, 200.0, 300.0] | 0 | 0
Siemens NH-1-160 | Siemens NH-1-160 | 160 | [4800.0, 120.0, 7.0, 0.1, 0.004] | 0 | 0 | [210.0, 500.0, 900.0, 2300.0, 5000.0] | 0 | 0
Siemens NH-1-25 | Siemens NH-1-25 | 25 | [4000.0, 1000.0, 10.0, 0.2, 0.02, 0.01] | 0 | 0 | [40.0, 50.0, 100.0, 210.0, 400.0, 500.0] | 0 | 0
Siemens NH-1-50 | Siemens NH-1-50 | 50 | [4000.0, 40.0, 4.0, 1.0, 0.02, 0.01] | 0 | 0 | [86.0, 200.0, 300.0, 400.0, 1000.0, 1280.0] | 0 | 0
Siemens NH-1-63 | Siemens NH-1-63 | 63 | [4000.0, 100.0, 10.0, 2.0, 0.04, 0.01] | 0 | 0 | [100.0, 200.0, 300.0, 400.0, 1000.0, 1500.0] | 0 | 0
Siemens NH-1-80 | Siemens NH-1-80 | 80 | [4800.0, 120.0, 7.0, 0.1, 0.01] | 0 | 0 | [150.58, 250.0, 450.0, 1150.0, 2470.0] | 0 | 0
Siemens NH-2-1000 | Siemens NH-2-1000 | 1000 | [4800.0, 120.0, 7.0, 0.1, 0.004] | 0 | 0 | [1900.0, 3500.0, 8400.0, 24000.0, 52000.0] | 0 | 0
Siemens NH-2-200 | Siemens NH-2-200 | 200 | [4800.0, 120.0, 7.0, 0.1, 0.004] | 0 | 0 | [280.0, 650.0, 1200.0, 3000.0, 7000.0] | 0 | 0
Siemens NH-2-224 | Siemens NH-2-224 | 224 | [4800.0, 120.0, 7.0, 0.2, 0.04, 0.004] | 0 | 0 | [400.0, 750.0, 1453.0, 3025.0, 4315.0, 7600.0] | 0 | 0
Siemens NH-2-250 | Siemens NH-2-250 | 250 | [4800.0, 120.0, 7.0, 0.1, 0.004] | 0 | 0 | [450.0, 800.0, 1650.0, 4000.0, 8500.0] | 0 | 0
Siemens NH-2-315 | Siemens NH-2-315 | 315 | [4800.0, 120.0, 7.0, 0.1, 0.004] | 0 | 0 | [550.0, 920.0, 1900.0, 5000.0, 11000.0] | 0 | 0
Siemens NH-2-355 | Siemens NH-2-355 | 355 | [4800.0, 120.0, 6.0, 0.1, 0.004] | 0 | 0 | [650.0, 1116.27, 2350.0, 5840.0, 12790.0] | 0 | 0
Siemens NH-2-400 | Siemens NH-2-400 | 400 | [4800.0, 120.0, 7.0, 0.1, 0.004] | 0 | 0 | [720.0, 1350.0, 2800.0, 6500.0, 15000.0] | 0 | 0
Siemens NH-2-425 | Siemens NH-2-425 | 425 | [4800.0, 120.0, 7.0, 0.1, 0.004] | 0 | 0 | [850.0, 1500.0, 3050.0, 7500.0, 16500.0] | 0 | 0
Siemens NH-2-630 | Siemens NH-2-630 | 630 | [4800.0, 120.0, 7.0, 0.1, 0.004] | 0 | 0 | [1200.0, 2000.0, 4800.0, 12000.0, 26000.0] | 0 | 0

## dtypes
| element | column | dtype
0 | bus | name | object
1 | bus | vn_kv | float64
2 | bus | type | object
3 | bus | zone | object
4 | bus | in_service | bool
5 | load | name | object
6 | load | bus | uint32
7 | load | p_mw | float64
8 | load | q_mvar | float64
9 | load | const_z_percent | float64
10 | load | const_i_percent | float64
11 | load | sn_mva | float64
12 | load | scaling | float64
13 | load | in_service | bool
14 | load | type | object
15 | ext_grid | name | object
16 | ext_grid | bus | uint32
17 | ext_grid | vm_pu | float64
18 | ext_grid | va_degree | float64
19 | ext_grid | slack_weight | float64
20 | ext_grid | in_service | bool
21 | line | name | object
22 | line | std_type | object
23 | line | from_bus | uint32
24 | line | to_bus | uint32
25 | line | length_km | float64
26 | line | r_ohm_per_km | float64
27 | line | x_ohm_per_km | float64
28 | line | c_nf_per_km | float64
29 | line | g_us_per_km | float64
30 | line | max_i_ka | float64
31 | line | df | float64
32 | line | parallel | uint32
33 | line | type | object
34 | line | in_service | bool
35 | trafo | name | object
36 | trafo | std_type | object
37 | trafo | hv_bus | uint32
38 | trafo | lv_bus | uint32
39 | trafo | sn_mva | float64
40 | trafo | vn_hv_kv | float64
41 | trafo | vn_lv_kv | float64
42 | trafo | vk_percent | float64
43 | trafo | vkr_percent | float64
44 | trafo | pfe_kw | float64
45 | trafo | i0_percent | float64
46 | trafo | shift_degree | float64
47 | trafo | tap_side | object
48 | trafo | tap_neutral | int32
49 | trafo | tap_min | int32
50 | trafo | tap_max | int32
51 | trafo | tap_step_percent | float64
52 | trafo | tap_step_degree | float64
53 | trafo | tap_pos | int32
54 | trafo | tap_phase_shifter | bool
55 | trafo | parallel | uint32
56 | trafo | df | float64
57 | trafo | in_service | bool
58 | line_geodata | coords | object
59 | bus_geodata | x | float64
60 | bus_geodata | y | float64
61 | bus_geodata | coords | object

## parameters
| version | format_version | converged | OPF_converged | name | f_hz | sn_mva
0 | 2.14.6 | 2.14.0 | FALSE | FALSE |  | 50 | 1