## bus
| name | vn_kv | type | zone | in_service
0 | bus_LV_5048-13_0_4_node_0 | 0.4 | n |  | TRUE
1 | bus_LV_5048-13_0_4_node_1 | 0.4 | n |  | TRUE
2 | bus_LV_5048-13_0_4_node_2 | 0.4 | n |  | TRUE
3 | bus_LV_5048-13_0_4_node_4 | 0.4 | n |  | TRUE
4 | bus_LV_5048-13_0_4_node_5 | 0.4 | n |  | TRUE
5 | bus_LV_5048-13_0_4_node_6 | 0.4 | n |  | TRUE
6 | bus_LV_5048-13_0_4_node_3 | 0.4 | n |  | TRUE
7 | bus_LV_5048-13_0_4_node_7 | 0.4 | n |  | TRUE
8 | bus_LV_5048-13_0_4_node_8 | 0.4 | n |  | TRUE
9 | bus_LV_5048-13_0_4_node_9 | 0.4 | n |  | TRUE
10 | bus_LV_5048-13_0_4_node_10 | 0.4 | n |  | TRUE
11 | bus_LV_5048-13_0_4_node_11 | 0.4 | n |  | TRUE
12 | bus_LV_5048-13_0_4_node_44 | 0.4 | n |  | TRUE
13 | bus_LV_5048-13_0_4_node_45 | 0.4 | n |  | TRUE
14 | bus_LV_5048-13_0_4_node_34 | 0.4 | n |  | TRUE
15 | bus_LV_5048-13_0_4_node_15 | 0.4 | n |  | TRUE
16 | bus_LV_5048-13_0_4_node_36 | 0.4 | n |  | TRUE
17 | bus_LV_5048-13_0_4_node_20 | 0.4 | n |  | TRUE
18 | bus_LV_5048-13_0_4_node_14 | 0.4 | n |  | TRUE
19 | bus_LV_5048-13_0_4_node_35 | 0.4 | n |  | TRUE
20 | bus_LV_5048-13_0_4_node_12 | 0.4 | n |  | TRUE
21 | bus_LV_5048-13_0_4_node_13 | 0.4 | n |  | TRUE
22 | bus_LV_5048-13_0_4_node_16 | 0.4 | n |  | TRUE
23 | bus_LV_5048-13_0_4_node_17 | 0.4 | n |  | TRUE
24 | bus_LV_5048-13_0_4_node_18 | 0.4 | n |  | TRUE
25 | bus_LV_5048-13_0_4_node_19 | 0.4 | n |  | TRUE
26 | bus_LV_5048-13_0_4_node_60 | 0.4 | n |  | TRUE
27 | bus_LV_5048-13_0_4_node_61 | 0.4 | n |  | TRUE
28 | bus_LV_5048-13_0_4_node_21 | 0.4 | n |  | TRUE
29 | bus_LV_5048-13_0_4_node_22 | 0.4 | n |  | TRUE
30 | bus_LV_5048-13_0_4_node_23 | 0.4 | n |  | TRUE
31 | bus_LV_5048-13_0_4_node_24 | 0.4 | n |  | TRUE
32 | bus_LV_5048-13_0_4_node_25 | 0.4 | n |  | TRUE
33 | bus_LV_5048-13_0_4_node_26 | 0.4 | n |  | TRUE
34 | bus_LV_5048-13_0_4_node_27 | 0.4 | n |  | TRUE
35 | bus_LV_5048-13_0_4_node_28 | 0.4 | n |  | TRUE
36 | bus_LV_5048-13_0_4_node_99 | 0.4 | n |  | TRUE
37 | bus_LV_5048-13_0_4_node_53 | 0.4 | n |  | TRUE
38 | bus_LV_5048-13_0_4_node_50 | 0.4 | n |  | TRUE
39 | bus_LV_5048-13_0_4_node_97 | 0.4 | n |  | TRUE
40 | bus_LV_5048-13_0_4_node_56 | 0.4 | n |  | TRUE
41 | bus_LV_5048-13_0_4_node_51 | 0.4 | n |  | TRUE
42 | bus_LV_5048-13_0_4_node_29 | 0.4 | n |  | TRUE
43 | bus_LV_5048-13_0_4_node_30 | 0.4 | n |  | TRUE
44 | bus_LV_5048-13_0_4_node_31 | 0.4 | n |  | TRUE
45 | bus_LV_5048-13_0_4_node_32 | 0.4 | n |  | TRUE
46 | bus_LV_5048-13_0_4_node_33 | 0.4 | n |  | TRUE
47 | bus_LV_5048-13_0_4_node_41 | 0.4 | n |  | TRUE
48 | bus_LV_5048-13_0_4_node_42 | 0.4 | n |  | TRUE
49 | bus_LV_5048-13_0_4_node_83 | 0.4 | n |  | TRUE
50 | bus_LV_5048-13_0_4_node_132 | 0.4 | n |  | TRUE
51 | bus_LV_5048-13_0_4_node_136 | 0.4 | n |  | TRUE
52 | bus_LV_5048-13_0_4_node_43 | 0.4 | n |  | TRUE
53 | bus_LV_5048-13_0_4_node_37 | 0.4 | n |  | TRUE
54 | bus_LV_5048-13_0_4_node_38 | 0.4 | n |  | TRUE
55 | bus_LV_5048-13_0_4_node_39 | 0.4 | n |  | TRUE
56 | bus_LV_5048-13_0_4_node_84 | 0.4 | n |  | TRUE
57 | bus_LV_5048-13_0_4_node_133 | 0.4 | n |  | TRUE
58 | bus_LV_5048-13_0_4_node_135 | 0.4 | n |  | TRUE
59 | bus_LV_5048-13_0_4_node_46 | 0.4 | n |  | TRUE
60 | bus_LV_5048-13_0_4_node_47 | 0.4 | n |  | TRUE
61 | bus_LV_5048-13_0_4_node_48 | 0.4 | n |  | TRUE
62 | bus_LV_5048-13_0_4_node_70 | 0.4 | n |  | TRUE
63 | bus_LV_5048-13_0_4_node_71 | 0.4 | n |  | TRUE
64 | bus_LV_5048-13_0_4_node_58 | 0.4 | n |  | TRUE
65 | bus_LV_5048-13_0_4_node_57 | 0.4 | n |  | TRUE
66 | bus_LV_5048-13_0_4_node_52 | 0.4 | n |  | TRUE
67 | bus_LV_5048-13_0_4_node_54 | 0.4 | n |  | TRUE
68 | bus_LV_5048-13_0_4_node_55 | 0.4 | n |  | TRUE
69 | bus_LV_5048-13_0_4_node_72 | 0.4 | n |  | TRUE
70 | bus_LV_5048-13_0_4_node_59 | 0.4 | n |  | TRUE
71 | bus_LV_5048-13_0_4_node_65 | 0.4 | n |  | TRUE
72 | bus_LV_5048-13_0_4_node_67 | 0.4 | n |  | TRUE
73 | bus_LV_5048-13_0_4_node_63 | 0.4 | n |  | TRUE
74 | bus_LV_5048-13_0_4_node_62 | 0.4 | n |  | TRUE
75 | bus_LV_5048-13_0_4_node_73 | 0.4 | n |  | TRUE
76 | bus_LV_5048-13_0_4_node_117 | 0.4 | n |  | TRUE
77 | bus_LV_5048-13_0_4_node_64 | 0.4 | n |  | TRUE
78 | bus_LV_5048-13_0_4_node_66 | 0.4 | n |  | TRUE
79 | bus_LV_5048-13_0_4_node_68 | 0.4 | n |  | TRUE
80 | bus_LV_5048-13_0_4_node_69 | 0.4 | n |  | TRUE
81 | bus_LV_5048-13_0_4_node_127 | 0.4 | n |  | TRUE
82 | bus_LV_5048-13_0_4_node_82 | 0.4 | n |  | TRUE
83 | bus_LV_5048-13_0_4_node_126 | 0.4 | n |  | TRUE
84 | bus_LV_5048-13_0_4_node_79 | 0.4 | n |  | TRUE
85 | bus_LV_5048-13_0_4_node_113 | 0.4 | n |  | TRUE
86 | bus_LV_5048-13_0_4_node_74 | 0.4 | n |  | TRUE
87 | bus_LV_5048-13_0_4_node_75 | 0.4 | n |  | TRUE
88 | bus_LV_5048-13_0_4_node_76 | 0.4 | n |  | TRUE
89 | bus_LV_5048-13_0_4_node_77 | 0.4 | n |  | TRUE
90 | bus_LV_5048-13_0_4_node_78 | 0.4 | n |  | TRUE
91 | bus_LV_5048-13_0_4_node_80 | 0.4 | n |  | TRUE
92 | bus_LV_5048-13_0_4_node_86 | 0.4 | n |  | TRUE
93 | bus_LV_5048-13_0_4_node_108 | 0.4 | n |  | TRUE
94 | bus_LV_5048-13_0_4_node_87 | 0.4 | n |  | TRUE
95 | bus_LV_5048-13_0_4_node_88 | 0.4 | n |  | TRUE
96 | bus_LV_5048-13_0_4_node_89 | 0.4 | n |  | TRUE
97 | bus_LV_5048-13_0_4_node_90 | 0.4 | n |  | TRUE
98 | bus_LV_5048-13_0_4_node_91 | 0.4 | n |  | TRUE
99 | bus_LV_5048-13_0_4_node_92 | 0.4 | n |  | TRUE
100 | bus_LV_5048-13_0_4_node_93 | 0.4 | n |  | TRUE
101 | bus_LV_5048-13_0_4_node_111 | 0.4 | n |  | TRUE
102 | bus_LV_5048-13_0_4_node_100 | 0.4 | n |  | TRUE
103 | bus_LV_5048-13_0_4_node_112 | 0.4 | n |  | TRUE
104 | bus_LV_5048-13_0_4_node_115 | 0.4 | n |  | TRUE
105 | bus_LV_5048-13_0_4_node_98 | 0.4 | n |  | TRUE
106 | bus_LV_5048-13_0_4_node_114 | 0.4 | n |  | TRUE
107 | bus_LV_5048-13_0_4_node_116 | 0.4 | n |  | TRUE
108 | bus_LV_5048-13_0_4_node_94 | 0.4 | n |  | TRUE
109 | bus_LV_5048-13_0_4_node_95 | 0.4 | n |  | TRUE
110 | bus_LV_5048-13_0_4_node_96 | 0.4 | n |  | TRUE
111 | bus_LV_5048-13_0_4_node_101 | 0.4 | n |  | TRUE
112 | bus_LV_5048-13_0_4_node_102 | 0.4 | n |  | TRUE
113 | bus_LV_5048-13_0_4_node_103 | 0.4 | n |  | TRUE
114 | bus_LV_5048-13_0_4_node_104 | 0.4 | n |  | TRUE
115 | bus_LV_5048-13_0_4_node_105 | 0.4 | n |  | TRUE
116 | bus_LV_5048-13_0_4_node_106 | 0.4 | n |  | TRUE
117 | bus_LV_5048-13_0_4_node_107 | 0.4 | n |  | TRUE
118 | bus_LV_5048-13_0_4_node_118 | 0.4 | n |  | TRUE
119 | bus_LV_5048-13_0_4_node_119 | 0.4 | n |  | TRUE
120 | bus_LV_5048-13_0_4_node_123 | 0.4 | n |  | TRUE
121 | bus_LV_5048-13_0_4_node_122 | 0.4 | n |  | TRUE
122 | bus_LV_5048-13_0_4_node_120 | 0.4 | n |  | TRUE
123 | bus_LV_5048-13_0_4_node_121 | 0.4 | n |  | TRUE
124 | bus_LV_5048-13_0_4_node_128 | 0.4 | n |  | TRUE
125 | bus_LV_5048-13_0_4_node_124 | 0.4 | n |  | TRUE
126 | bus_LV_5048-13_0_4_node_125 | 0.4 | n |  | TRUE
127 | bus_MV_185_0_node_92 | 20 | n |  | TRUE

## load
| name | bus | p_mw | q_mvar | const_z_percent | const_i_percent | sn_mva | scaling | in_service | type
0 | LV_5048-13_0_4_load_0 | 0 | 0.0014669 | 0.00036763 | 0 | 0 |  | 1 | TRUE | wye
1 | LV_5048-13_0_4_load_4 | 3 | 0.0015199 | 0.00038093 | 0 | 0 |  | 1 | TRUE | wye
2 | LV_5048-13_0_4_load_5 | 4 | 0.0020006 | 0.0005014 | 0 | 0 |  | 1 | TRUE | wye
3 | LV_5048-13_0_4_load_6 | 5 | 0.0014506 | 0.00036356 | 0 | 0 |  | 1 | TRUE | wye
4 | LV_5048-13_0_4_load_7 | 7 | 0.0040496 | 0.0010149 | 0 | 0 |  | 1 | TRUE | wye
5 | LV_5048-13_0_4_load_8 | 8 | 0.0017577 | 0.00044053 | 0 | 0 |  | 1 | TRUE | wye
6 | LV_5048-13_0_4_load_9 | 9 | 0.0011567 | 0.0002899 | 0 | 0 |  | 1 | TRUE | wye
7 | LV_5048-13_0_4_load_10 | 10 | 0.0022447 | 0.00056258 | 0 | 0 |  | 1 | TRUE | wye
8 | LV_5048-13_0_4_load_44 | 12 | 0.001073 | 0.00026892 | 0 | 0 |  | 1 | TRUE | wye
9 | LV_5048-13_0_4_load_45 | 13 | 0.0017876 | 0.00044801 | 0 | 0 |  | 1 | TRUE | wye
10 | LV_5048-13_0_4_load_34 | 14 | 0.0013451 | 0.00033712 | 0 | 0 |  | 1 | TRUE | wye
11 | LV_5048-13_0_4_load_20 | 17 | 0.001279 | 0.00032055 | 0 | 0 |  | 1 | TRUE | wye
12 | LV_5048-13_0_4_load_35 | 19 | 0.0008123 | 0.00020358 | 0 | 0 |  | 1 | TRUE | wye
13 | LV_5048-13_0_4_load_12 | 20 | 0.0010496 | 0.00026306 | 0 | 0 |  | 1 | TRUE | wye
14 | LV_5048-13_0_4_load_16 | 22 | 0.0013207 | 0.00033101 | 0 | 0 |  | 1 | TRUE | wye
15 | LV_5048-13_0_4_load_17 | 23 | 0.0013333 | 0.00033415 | 0 | 0 |  | 1 | TRUE | wye
16 | LV_5048-13_0_4_load_18 | 24 | 0.0010944 | 0.00027428 | 0 | 0 |  | 1 | TRUE | wye
17 | LV_5048-13_0_4_load_19 | 25 | 0.0014563 | 0.00036499 | 0 | 0 |  | 1 | TRUE | wye
18 | LV_5048-13_0_4_load_60 | 26 | 0.001445 | 0.00036216 | 0 | 0 |  | 1 | TRUE | wye
19 | LV_5048-13_0_4_load_61 | 27 | 0.0010812 | 0.00027096 | 0 | 0 |  | 1 | TRUE | wye
20 | LV_5048-13_0_4_load_21 | 28 | 0.0010664 | 0.00026727 | 0 | 0 |  | 1 | TRUE | wye
21 | LV_5048-13_0_4_load_22 | 29 | 0.0016254 | 0.00040736 | 0 | 0 |  | 1 | TRUE | wye
22 | LV_5048-13_0_4_load_23 | 30 | 0.00089776 | 0.000225 | 0 | 0 |  | 1 | TRUE | wye
23 | LV_5048-13_0_4_load_25 | 32 | 0.0010566 | 0.00026482 | 0 | 0 |  | 1 | TRUE | wye
24 | LV_5048-13_0_4_load_26 | 33 | 0.0021029 | 0.00052703 | 0 | 0 |  | 1 | TRUE | wye
25 | LV_5048-13_0_4_load_27 | 34 | 0.0021139 | 0.00052978 | 0 | 0 |  | 1 | TRUE | wye
26 | LV_5048-13_0_4_load_99 | 36 | 0.0018362 | 0.00046018 | 0 | 0 |  | 1 | TRUE | wye
27 | LV_5048-13_0_4_load_53 | 37 | 0.0030568 | 0.0007661 | 0 | 0 |  | 1 | TRUE | wye
28 | LV_5048-13_0_4_load_50 | 38 | 0.0011261 | 0.00028222 | 0 | 0 |  | 1 | TRUE | wye
29 | LV_5048-13_0_4_load_97 | 39 | 0.00078358 | 0.00019638 | 0 | 0 |  | 1 | TRUE | wye
30 | LV_5048-13_0_4_load_56 | 40 | 0.0022094 | 0.00055373 | 0 | 0 |  | 1 | TRUE | wye
31 | LV_5048-13_0_4_load_51 | 41 | 0.0037603 | 0.00094241 | 0 | 0 |  | 1 | TRUE | wye
32 | LV_5048-13_0_4_load_29 | 42 | 0.0013237 | 0.00033176 | 0 | 0 |  | 1 | TRUE | wye
33 | LV_5048-13_0_4_load_30 | 43 | 0.0046997 | 0.0011779 | 0 | 0 |  | 1 | TRUE | wye
34 | LV_5048-13_0_4_load_31 | 44 | 0.0012007 | 0.00030091 | 0 | 0 |  | 1 | TRUE | wye
35 | LV_5048-13_0_4_load_32 | 45 | 0.0039333 | 0.00098578 | 0 | 0 |  | 1 | TRUE | wye
36 | LV_5048-13_0_4_load_41 | 47 | 0.0015105 | 0.00037857 | 0 | 0 |  | 1 | TRUE | wye
37 | LV_5048-13_0_4_load_42 | 48 | 0.0029226 | 0.00073247 | 0 | 0 |  | 1 | TRUE | wye
38 | LV_5048-13_0_4_load_132 | 50 | 0.0012382 | 0.00031033 | 0 | 0 |  | 1 | TRUE | wye
39 | LV_5048-13_0_4_load_136 | 51 | 0.0010621 | 0.00026619 | 0 | 0 |  | 1 | TRUE | wye
40 | LV_5048-13_0_4_load_43 | 52 | 0.0023849 | 0.00059772 | 0 | 0 |  | 1 | TRUE | wye
41 | LV_5048-13_0_4_load_37 | 53 | 0.0010672 | 0.00026748 | 0 | 0 |  | 1 | TRUE | wye
42 | LV_5048-13_0_4_load_39 | 55 | 0.0014552 | 0.00036472 | 0 | 0 |  | 1 | TRUE | wye
43 | LV_5048-13_0_4_load_84 | 56 | 0.0058993 | 0.0014785 | 0 | 0 |  | 1 | TRUE | wye
44 | LV_5048-13_0_4_load_133 | 57 | 0.00045785 | 0.00011475 | 0 | 0 |  | 1 | TRUE | wye
45 | LV_5048-13_0_4_load_135 | 58 | 0.0011803 | 0.0002958 | 0 | 0 |  | 1 | TRUE | wye
46 | LV_5048-13_0_4_load_48 | 61 | 0.0044094 | 0.0011051 | 0 | 0 |  | 1 | TRUE | wye
47 | LV_5048-13_0_4_load_70 | 62 | 0.00061556 | 0.00015427 | 0 | 0 |  | 1 | TRUE | wye
48 | LV_5048-13_0_4_load_71 | 63 | 0.00088041 | 0.00022065 | 0 | 0 |  | 1 | TRUE | wye
49 | LV_5048-13_0_4_load_58 | 64 | 0.0034817 | 0.0008726 | 0 | 0 |  | 1 | TRUE | wye
50 | LV_5048-13_0_4_load_57 | 65 | 0.0037061 | 0.00092882 | 0 | 0 |  | 1 | TRUE | wye
51 | LV_5048-13_0_4_load_54 | 67 | 0.0012279 | 0.00030774 | 0 | 0 |  | 1 | TRUE | wye
52 | LV_5048-13_0_4_load_55 | 68 | 0.0017273 | 0.00043291 | 0 | 0 |  | 1 | TRUE | wye
53 | LV_5048-13_0_4_load_72 | 69 | 0.00085954 | 0.00021542 | 0 | 0 |  | 1 | TRUE | wye
54 | LV_5048-13_0_4_load_59 | 70 | 0.0045571 | 0.0011421 | 0 | 0 |  | 1 | TRUE | wye
55 | LV_5048-13_0_4_load_67 | 72 | 0.00074073 | 0.00018564 | 0 | 0 |  | 1 | TRUE | wye
56 | LV_5048-13_0_4_load_63 | 73 | 0.00045743 | 0.00011464 | 0 | 0 |  | 1 | TRUE | wye
57 | LV_5048-13_0_4_load_62 | 74 | 0.00074648 | 0.00018708 | 0 | 0 |  | 1 | TRUE | wye
58 | LV_5048-13_0_4_load_73 | 75 | 0.00095116 | 0.00023838 | 0 | 0 |  | 1 | TRUE | wye
59 | LV_5048-13_0_4_load_117 | 76 | 0.00091165 | 0.00022848 | 0 | 0 |  | 1 | TRUE | wye
60 | LV_5048-13_0_4_load_64 | 77 | 0.00082989 | 0.00020799 | 0 | 0 |  | 1 | TRUE | wye
61 | LV_5048-13_0_4_load_66 | 78 | 0.0005062 | 0.00012687 | 0 | 0 |  | 1 | TRUE | wye
62 | LV_5048-13_0_4_load_68 | 79 | 0.00051601 | 0.00012932 | 0 | 0 |  | 1 | TRUE | wye
63 | LV_5048-13_0_4_load_69 | 80 | 0.00036121 | 9.0528e-05 | 0 | 0 |  | 1 | TRUE | wye
64 | LV_5048-13_0_4_load_127 | 81 | 0.0014766 | 0.00037007 | 0 | 0 |  | 1 | TRUE | wye
65 | LV_5048-13_0_4_load_82 | 82 | 0.00068967 | 0.00017285 | 0 | 0 |  | 1 | TRUE | wye
66 | LV_5048-13_0_4_load_126 | 83 | 0.00046873 | 0.00011748 | 0 | 0 |  | 1 | TRUE | wye
67 | LV_5048-13_0_4_load_113 | 85 | 0.0015685 | 0.0003931 | 0 | 0 |  | 1 | TRUE | wye
68 | LV_5048-13_0_4_load_74 | 86 | 0.00035707 | 8.949e-05 | 0 | 0 |  | 1 | TRUE | wye
69 | LV_5048-13_0_4_load_75 | 87 | 0.00049413 | 0.00012384 | 0 | 0 |  | 1 | TRUE | wye
70 | LV_5048-13_0_4_load_76 | 88 | 0.00024244 | 6.0762e-05 | 0 | 0 |  | 1 | TRUE | wye
71 | LV_5048-13_0_4_load_78 | 90 | 0.00028309 | 7.0949e-05 | 0 | 0 |  | 1 | TRUE | wye
72 | LV_5048-13_0_4_load_80 | 91 | 0.00032614 | 8.1738e-05 | 0 | 0 |  | 1 | TRUE | wye
73 | LV_5048-13_0_4_load_86 | 92 | 0.00027346 | 6.8536e-05 | 0 | 0 |  | 1 | TRUE | wye
74 | LV_5048-13_0_4_load_108 | 93 | 0.0002528 | 6.3359e-05 | 0 | 0 |  | 1 | TRUE | wye
75 | LV_5048-13_0_4_load_87 | 94 | 0.00051929 | 0.00013015 | 0 | 0 |  | 1 | TRUE | wye
76 | LV_5048-13_0_4_load_88 | 95 | 0.0010108 | 0.00025333 | 0 | 0 |  | 1 | TRUE | wye
77 | LV_5048-13_0_4_load_89 | 96 | 0.001524 | 0.00038195 | 0 | 0 |  | 1 | TRUE | wye
78 | LV_5048-13_0_4_load_90 | 97 | 0.0023928 | 0.00059968 | 0 | 0 |  | 1 | TRUE | wye
79 | LV_5048-13_0_4_load_91 | 98 | 0.00097574 | 0.00024454 | 0 | 0 |  | 1 | TRUE | wye
80 | LV_5048-13_0_4_load_93 | 100 | 0.0010668 | 0.00026736 | 0 | 0 |  | 1 | TRUE | wye
81 | LV_5048-13_0_4_load_111 | 101 | 0.0025333 | 0.00063491 | 0 | 0 |  | 1 | TRUE | wye
82 | LV_5048-13_0_4_load_100 | 102 | 0.0018662 | 0.0004677 | 0 | 0 |  | 1 | TRUE | wye
83 | LV_5048-13_0_4_load_112 | 103 | 0.0007652 | 0.00019178 | 0 | 0 |  | 1 | TRUE | wye
84 | LV_5048-13_0_4_load_115 | 104 | 0.00052009 | 0.00013035 | 0 | 0 |  | 1 | TRUE | wye
85 | LV_5048-13_0_4_load_98 | 105 | 0.00094138 | 0.00023593 | 0 | 0 |  | 1 | TRUE | wye
86 | LV_5048-13_0_4_load_114 | 106 | 0.00036567 | 9.1646e-05 | 0 | 0 |  | 1 | TRUE | wye
87 | LV_5048-13_0_4_load_116 | 107 | 0.00046345 | 0.00011615 | 0 | 0 |  | 1 | TRUE | wye
88 | LV_5048-13_0_4_load_94 | 108 | 0.00072816 | 0.00018249 | 0 | 0 |  | 1 | TRUE | wye
89 | LV_5048-13_0_4_load_95 | 109 | 0.00083561 | 0.00020942 | 0 | 0 |  | 1 | TRUE | wye
90 | LV_5048-13_0_4_load_96 | 110 | 0.0015269 | 0.00038268 | 0 | 0 |  | 1 | TRUE | wye
91 | LV_5048-13_0_4_load_101 | 111 | 0.0020915 | 0.00052418 | 0 | 0 |  | 1 | TRUE | wye
92 | LV_5048-13_0_4_load_102 | 112 | 0.0003118 | 7.8145e-05 | 0 | 0 |  | 1 | TRUE | wye
93 | LV_5048-13_0_4_load_103 | 113 | 0.00092854 | 0.00023271 | 0 | 0 |  | 1 | TRUE | wye
94 | LV_5048-13_0_4_load_104 | 114 | 0.00054596 | 0.00013683 | 0 | 0 |  | 1 | TRUE | wye
95 | LV_5048-13_0_4_load_105 | 115 | 0.00032296 | 8.094e-05 | 0 | 0 |  | 1 | TRUE | wye
96 | LV_5048-13_0_4_load_106 | 116 | 0.00027797 | 6.9667e-05 | 0 | 0 |  | 1 | TRUE | wye
97 | LV_5048-13_0_4_load_107 | 117 | 0.00033614 | 8.4245e-05 | 0 | 0 |  | 1 | TRUE | wye
98 | LV_5048-13_0_4_load_118 | 118 | 0.0002658 | 6.6617e-05 | 0 | 0 |  | 1 | TRUE | wye
99 | LV_5048-13_0_4_load_119 | 119 | 0.00028572 | 7.1609e-05 | 0 | 0 |  | 1 | TRUE | wye
100 | LV_5048-13_0_4_load_123 | 120 | 0.0010602 | 0.0002657 | 0 | 0 |  | 1 | TRUE | wye
101 | LV_5048-13_0_4_load_122 | 121 | 0.00026938 | 6.7513e-05 | 0 | 0 |  | 1 | TRUE | wye
102 | LV_5048-13_0_4_load_128 | 124 | 0.00092886 | 0.00023279 | 0 | 0 |  | 1 | TRUE | wye
103 | LV_5048-13_0_4_load_124 | 125 | 0.00082172 | 0.00020594 | 0 | 0 |  | 1 | TRUE | wye
104 | LV_5048-13_0_4_load_125 | 126 | 0.0006618 | 0.00016586 | 0 | 0 |  | 1 | TRUE | wye

## ext_grid
| name | bus | vm_pu | va_degree | slack_weight | in_service
0 |  | 31 | 1 | 0 | 1 | TRUE

## line
| name | std_type | from_bus | to_bus | length_km | r_ohm_per_km | x_ohm_per_km | c_nf_per_km | g_us_per_km | max_i_ka | df | parallel | type | in_service
0 | LV_5048-13_0_4_line_0 | NAYY 4x150 SE | 0 | 1 | 0.018096 | 0.208 | 0.08 | 261 | 0 | 0.27 | 1 | 1 | cs | TRUE
1 | LV_5048-13_0_4_line_1 | NAYY 4x150 SE | 0 | 2 | 0.0091927 | 0.208 | 0.08 | 261 | 0 | 0.27 | 1 | 1 | cs | TRUE
2 | LV_5048-13_0_4_line_2 | NAYY 4x150 SE | 1 | 3 | 0.019484 | 0.208 | 0.08 | 261 | 0 | 0.27 | 1 | 1 | cs | TRUE
3 | LV_5048-13_0_4_line_3 | NAYY 4x150 SE | 2 | 4 | 0.020929 | 0.208 | 0.08 | 261 | 0 | 0.27 | 1 | 1 | cs | TRUE
4 | LV_5048-13_0_4_line_4 | NAYY 4x150 SE | 2 | 5 | 0.098355 | 0.208 | 0.08 | 261 | 0 | 0.27 | 1 | 1 | cs | TRUE
5 | LV_5048-13_0_4_line_5 | NAYY 4x150 SE | 3 | 9 | 0.0087485 | 0.208 | 0.08 | 261 | 0 | 0.27 | 1 | 1 | cs | TRUE
6 | LV_5048-13_0_4_line_6 | NAYY 4x150 SE | 4 | 10 | 0.0079631 | 0.208 | 0.08 | 261 | 0 | 0.27 | 1 | 1 | cs | TRUE
7 | LV_5048-13_0_4_line_7 | NAYY 4x150 SE | 5 | 11 | 0.018308 | 0.208 | 0.08 | 261 | 0 | 0.27 | 1 | 1 | cs | TRUE
8 | LV_5048-13_0_4_line_8 | NAYY 4x150 SE | 6 | 7 | 0.0083708 | 0.208 | 0.08 | 261 | 0 | 0.27 | 1 | 1 | cs | TRUE
9 | LV_5048-13_0_4_line_9 | NAYY 4x150 SE | 6 | 8 | 0.069613 | 0.208 | 0.08 | 261 | 0 | 0.27 | 1 | 1 | cs | TRUE
10 | LV_5048-13_0_4_line_10 | NAYY 4x150 SE | 8 | 12 | 0.00014563 | 0.208 | 0.08 | 261 | 0 | 0.27 | 1 | 1 | cs | TRUE
11 | LV_5048-13_0_4_line_11 | NAYY 4x150 SE | 9 | 13 | 0.0097768 | 0.208 | 0.08 | 261 | 0 | 0.27 | 1 | 1 | cs | TRUE
12 | LV_5048-13_0_4_line_12 | NAYY 4x150 SE | 10 | 14 | 0.0085306 | 0.208 | 0.08 | 261 | 0 | 0.27 | 1 | 1 | cs | TRUE
13 | LV_5048-13_0_4_line_13 | NAYY 4x150 SE | 11 | 15 | 0.010302 | 0.208 | 0.08 | 261 | 0 | 0.27 | 1 | 1 | cs | TRUE
14 | LV_5048-13_0_4_line_14 | NAYY 4x150 SE | 11 | 16 | 0.046989 | 0.208 | 0.08 | 261 | 0 | 0.27 | 1 | 1 | cs | TRUE
15 | LV_5048-13_0_4_line_15 | NAYY 4x150 SE | 12 | 13 | 0.022867 | 0.208 | 0.08 | 261 | 0 | 0.27 | 1 | 1 | cs | TRUE
16 | LV_5048-13_0_4_line_16 | NAYY 4x150 SE | 15 | 17 | 0.069314 | 0.208 | 0.08 | 261 | 0 | 0.27 | 1 | 1 | cs | TRUE
17 | LV_5048-13_0_4_line_17 | NAYY 4x150 SE | 15 | 18 | 0.016914 | 0.208 | 0.08 | 261 | 0 | 0.27 | 1 | 1 | cs | TRUE
18 | LV_5048-13_0_4_line_18 | NAYY 4x150 SE | 16 | 19 | 0.071087 | 0.208 | 0.08 | 261 | 0 | 0.27 | 1 | 1 | cs | TRUE
19 | LV_5048-13_0_4_line_19 | NAYY 4x150 SE | 18 | 22 | 0.014798 | 0.208 | 0.08 | 261 | 0 | 0.27 | 1 | 1 | cs | TRUE
20 | LV_5048-13_0_4_line_20 | NAYY 4x150 SE | 18 | 21 | 0.021577 | 0.208 | 0.08 | 261 | 0 | 0.27 | 1 | 1 | cs | TRUE
21 | LV_5048-13_0_4_line_21 | NAYY 4x150 SE | 19 | 53 | 0.16361 | 0.208 | 0.08 | 261 | 0 | 0.27 | 1 | 1 | cs | TRUE
22 | LV_5048-13_0_4_line_22 | NAYY 4x150 SE | 20 | 21 | 0.01274 | 0.208 | 0.08 | 261 | 0 | 0.27 | 1 | 1 | cs | TRUE
23 | LV_5048-13_0_4_line_23 | NAYY 4x150 SE | 22 | 23 | 0.020825 | 0.208 | 0.08 | 261 | 0 | 0.27 | 1 | 1 | cs | TRUE
24 | LV_5048-13_0_4_line_24 | NAYY 4x150 SE | 23 | 24 | 0.0020075 | 0.208 | 0.08 | 261 | 0 | 0.27 | 1 | 1 | cs | TRUE
25 | LV_5048-13_0_4_line_25 | NAYY 4x150 SE | 24 | 25 | 0.021911 | 0.208 | 0.08 | 261 | 0 | 0.27 | 1 | 1 | cs | TRUE
26 | LV_5048-13_0_4_line_26 | NAYY 4x150 SE | 25 | 26 | 0.037315 | 0.208 | 0.08 | 261 | 0 | 0.27 | 1 | 1 | cs | TRUE
27 | LV_5048-13_0_4_line_27 | NAYY 4x150 SE | 26 | 27 | 0.05205 | 0.208 | 0.08 | 261 | 0 | 0.27 | 1 | 1 | cs | TRUE
28 | LV_5048-13_0_4_line_28 | NAYY 4x150 SE | 27 | 74 | 0.0015927 | 0.208 | 0.08 | 261 | 0 | 0.27 | 1 | 1 | cs | TRUE
29 | LV_5048-13_0_4_line_29 | NAYY 4x150 SE | 28 | 29 | 0.011227 | 0.208 | 0.08 | 261 | 0 | 0.27 | 1 | 2 | cs | TRUE
30 | LV_5048-13_0_4_line_30 | NAYY 4x150 SE | 28 | 30 | 0.015881 | 0.208 | 0.08 | 261 | 0 | 0.27 | 1 | 2 | cs | TRUE
31 | LV_5048-13_0_4_line_31 | NAYY 4x150 SE | 29 | 31 | 0.015048 | 0.208 | 0.08 | 261 | 0 | 0.27 | 1 | 2 | cs | TRUE
32 | LV_5048-13_0_4_line_32 | NAYY 4x150 SE | 30 | 32 | 0.028955 | 0.208 | 0.08 | 261 | 0 | 0.27 | 1 | 1 | cs | TRUE
33 | LV_5048-13_0_4_line_33 | NAYY 4x150 SE | 31 | 33 | 0.029107 | 0.208 | 0.08 | 261 | 0 | 0.27 | 1 | 1 | cs | TRUE
34 | LV_5048-13_0_4_line_34 | NAYY 4x150 SE | 31 | 34 | 0.0053328 | 0.208 | 0.08 | 261 | 0 | 0.27 | 1 | 1 | cs | TRUE
35 | LV_5048-13_0_4_line_35 | NAYY 4x150 SE | 32 | 35 | 0.023435 | 0.208 | 0.08 | 261 | 0 | 0.27 | 1 | 1 | cs | TRUE
36 | LV_5048-13_0_4_line_36 | NAYY 4x150 SE | 33 | 36 | 0.00035534 | 0.208 | 0.08 | 261 | 0 | 0.27 | 1 | 1 | cs | TRUE
37 | LV_5048-13_0_4_line_37 | NAYY 4x150 SE | 35 | 37 | 0.025493 | 0.208 | 0.08 | 261 | 0 | 0.27 | 1 | 1 | cs | TRUE
38 | LV_5048-13_0_4_line_38 | NAYY 4x150 SE | 35 | 38 | 0.021207 | 0.208 | 0.08 | 261 | 0 | 0.27 | 1 | 1 | cs | TRUE
39 | LV_5048-13_0_4_line_39 | NAYY 4x150 SE | 36 | 39 | 0.002168 | 0.208 | 0.08 | 261 | 0 | 0.27 | 1 | 1 | cs | TRUE
40 | LV_5048-13_0_4_line_40 | NAYY 4x150 SE | 37 | 40 | 0.010164 | 0.208 | 0.08 | 261 | 0 | 0.27 | 1 | 1 | cs | TRUE
41 | LV_5048-13_0_4_line_41 | NAYY 4x150 SE | 38 | 41 | 0.065965 | 0.208 | 0.08 | 261 | 0 | 0.27 | 1 | 1 | cs | TRUE
42 | LV_5048-13_0_4_line_42 | NAYY 4x150 SE | 39 | 109 | 0.0091914 | 0.208 | 0.08 | 261 | 0 | 0.27 | 1 | 1 | cs | TRUE
43 | LV_5048-13_0_4_line_43 | NAYY 4x150 SE | 40 | 70 | 0.014265 | 0.208 | 0.08 | 261 | 0 | 0.27 | 1 | 1 | cs | TRUE
44 | LV_5048-13_0_4_line_44 | NAYY 4x150 SE | 41 | 66 | 0.019728 | 0.208 | 0.08 | 261 | 0 | 0.27 | 1 | 1 | cs | TRUE
45 | LV_5048-13_0_4_line_45 | NAYY 4x150 SE | 42 | 43 | 0.025324 | 0.208 | 0.08 | 261 | 0 | 0.27 | 1 | 1 | cs | TRUE
46 | LV_5048-13_0_4_line_46 | NAYY 4x150 SE | 42 | 44 | 0.00947 | 0.208 | 0.08 | 261 | 0 | 0.27 | 1 | 1 | cs | TRUE
47 | LV_5048-13_0_4_line_47 | NAYY 4x150 SE | 43 | 45 | 0.026379 | 0.208 | 0.08 | 261 | 0 | 0.27 | 1 | 1 | cs | TRUE
48 | LV_5048-13_0_4_line_48 | NAYY 4x150 SE | 45 | 46 | 0.0076169 | 0.208 | 0.08 | 261 | 0 | 0.27 | 1 | 1 | cs | TRUE
49 | LV_5048-13_0_4_line_49 | NAYY 4x150 SE | 46 | 47 | 0.055809 | 0.208 | 0.08 | 261 | 0 | 0.27 | 1 | 1 | cs | TRUE
50 | LV_5048-13_0_4_line_50 | NAYY 4x150 SE | 46 | 48 | 0.0098765 | 0.208 | 0.08 | 261 | 0 | 0.27 | 1 | 1 | cs | TRUE
51 | LV_5048-13_0_4_line_51 | NAYY 4x150 SE | 47 | 49 | 0.07334 | 0.208 | 0.08 | 261 | 0 | 0.27 | 1 | 1 | cs | TRUE
52 | LV_5048-13_0_4_line_52 | NAYY 4x150 SE | 47 | 50 | 0.12541 | 0.208 | 0.08 | 261 | 0 | 0.27 | 1 | 1 | cs | TRUE
53 | LV_5048-13_0_4_line_53 | NAYY 4x150 SE | 47 | 51 | 0.090293 | 0.208 | 0.08 | 261 | 0 | 0.27 | 1 | 1 | cs | TRUE
54 | LV_5048-13_0_4_line_54 | NAYY 4x150 SE | 48 | 52 | 0.025849 | 0.208 | 0.08 | 261 | 0 | 0.27 | 1 | 1 | cs | TRUE
55 | LV_5048-13_0_4_line_55 | NAYY 4x150 SE | 49 | 56 | 0.081863 | 0.208 | 0.08 | 261 | 0 | 0.27 | 1 | 1 | cs | TRUE
56 | LV_5048-13_0_4_line_56 | NAYY 4x150 SE | 50 | 57 | 0.010181 | 0.208 | 0.08 | 261 | 0 | 0.27 | 1 | 1 | cs | TRUE
57 | LV_5048-13_0_4_line_57 | NAYY 4x150 SE | 52 | 59 | 0.0053118 | 0.208 | 0.08 | 261 | 0 | 0.27 | 1 | 1 | cs | TRUE
58 | LV_5048-13_0_4_line_58 | NAYY 4x150 SE | 53 | 54 | 0.025463 | 0.208 | 0.08 | 261 | 0 | 0.27 | 1 | 1 | cs | TRUE
59 | LV_5048-13_0_4_line_59 | NAYY 4x150 SE | 54 | 55 | 0.0061665 | 0.208 | 0.08 | 261 | 0 | 0.27 | 1 | 1 | cs | TRUE
60 | LV_5048-13_0_4_line_60 | NAYY 4x150 SE | 57 | 58 | 0.027567 | 0.208 | 0.08 | 261 | 0 | 0.27 | 1 | 1 | cs | TRUE
61 | LV_5048-13_0_4_line_61 | NAYY 4x150 SE | 59 | 60 | 0.070384 | 0.208 | 0.08 | 261 | 0 | 0.27 | 1 | 1 | cs | TRUE
62 | LV_5048-13_0_4_line_62 | NAYY 4x150 SE | 60 | 61 | 0.084783 | 0.208 | 0.08 | 261 | 0 | 0.27 | 1 | 1 | cs | TRUE
63 | LV_5048-13_0_4_line_63 | NAYY 4x150 SE | 61 | 62 | 0.03293 | 0.208 | 0.08 | 261 | 0 | 0.27 | 1 | 1 | cs | TRUE
64 | LV_5048-13_0_4_line_64 | NAYY 4x150 SE | 62 | 63 | 0.017922 | 0.208 | 0.08 | 261 | 0 | 0.27 | 1 | 1 | cs | TRUE
65 | LV_5048-13_0_4_line_65 | NAYY 4x150 SE | 63 | 69 | 0.041762 | 0.208 | 0.08 | 261 | 0 | 0.27 | 1 | 1 | cs | TRUE
66 | LV_5048-13_0_4_line_66 | NAYY 4x150 SE | 64 | 65 | 0.0074895 | 0.208 | 0.08 | 261 | 0 | 0.27 | 1 | 1 | cs | TRUE
67 | LV_5048-13_0_4_line_67 | NAYY 4x150 SE | 65 | 70 | 0.010941 | 0.208 | 0.08 | 261 | 0 | 0.27 | 1 | 1 | cs | TRUE
68 | LV_5048-13_0_4_line_68 | NAYY 4x150 SE | 66 | 67 | 0.070875 | 0.208 | 0.08 | 261 | 0 | 0.27 | 1 | 1 | cs | TRUE
69 | LV_5048-13_0_4_line_69 | NAYY 4x150 SE | 66 | 68 | 0.025445 | 0.208 | 0.08 | 261 | 0 | 0.27 | 1 | 1 | cs | TRUE
70 | LV_5048-13_0_4_line_70 | NAYY 4x150 SE | 68 | 69 | 0.016533 | 0.208 | 0.08 | 261 | 0 | 0.27 | 1 | 1 | cs | TRUE
71 | LV_5048-13_0_4_line_71 | NAYY 4x150 SE | 71 | 72 | 0.062206 | 0.208 | 0.08 | 261 | 0 | 0.27 | 1 | 1 | cs | TRUE
72 | LV_5048-13_0_4_line_72 | NAYY 4x150 SE | 71 | 73 | 0.019842 | 0.208 | 0.08 | 261 | 0 | 0.27 | 1 | 1 | cs | TRUE
73 | LV_5048-13_0_4_line_73 | NAYY 4x150 SE | 72 | 80 | 0.064237 | 0.208 | 0.08 | 261 | 0 | 0.27 | 1 | 1 | cs | TRUE
74 | LV_5048-13_0_4_line_74 | NAYY 4x150 SE | 73 | 77 | 0.008343 | 0.208 | 0.08 | 261 | 0 | 0.27 | 1 | 1 | cs | TRUE
75 | LV_5048-13_0_4_line_75 | NAYY 4x150 SE | 74 | 75 | 0.0013975 | 0.208 | 0.08 | 261 | 0 | 0.27 | 1 | 1 | cs | TRUE
76 | LV_5048-13_0_4_line_76 | NAYY 4x150 SE | 75 | 76 | 0.0024976 | 0.208 | 0.08 | 261 | 0 | 0.27 | 1 | 1 | cs | TRUE
77 | LV_5048-13_0_4_line_77 | NAYY 4x150 SE | 76 | 85 | 0.0098514 | 0.208 | 0.08 | 261 | 0 | 0.27 | 1 | 1 | cs | TRUE
78 | LV_5048-13_0_4_line_78 | NAYY 4x150 SE | 77 | 78 | 0.0016149 | 0.208 | 0.08 | 261 | 0 | 0.27 | 1 | 1 | cs | TRUE
79 | LV_5048-13_0_4_line_79 | NAYY 4x150 SE | 78 | 79 | 0.010064 | 0.208 | 0.08 | 261 | 0 | 0.27 | 1 | 1 | cs | TRUE
80 | LV_5048-13_0_4_line_80 | NAYY 4x150 SE | 79 | 81 | 0.020413 | 0.208 | 0.08 | 261 | 0 | 0.27 | 1 | 1 | cs | TRUE
81 | LV_5048-13_0_4_line_81 | NAYY 4x150 SE | 80 | 82 | 0.014551 | 0.208 | 0.08 | 261 | 0 | 0.27 | 1 | 1 | cs | TRUE
82 | LV_5048-13_0_4_line_82 | NAYY 4x150 SE | 81 | 83 | 0.0092585 | 0.208 | 0.08 | 261 | 0 | 0.27 | 1 | 1 | cs | TRUE
83 | LV_5048-13_0_4_line_83 | NAYY 4x150 SE | 82 | 84 | 0.017647 | 0.208 | 0.08 | 261 | 0 | 0.27 | 1 | 1 | cs | TRUE
84 | LV_5048-13_0_4_line_84 | NAYY 4x150 SE | 83 | 126 | 0.0074563 | 0.208 | 0.08 | 261 | 0 | 0.27 | 1 | 1 | cs | TRUE
85 | LV_5048-13_0_4_line_85 | NAYY 4x150 SE | 84 | 92 | 0.011995 | 0.208 | 0.08 | 261 | 0 | 0.27 | 1 | 1 | cs | TRUE
86 | LV_5048-13_0_4_line_86 | NAYY 4x150 SE | 84 | 89 | 0.036206 | 0.208 | 0.08 | 261 | 0 | 0.27 | 1 | 1 | cs | TRUE
87 | LV_5048-13_0_4_line_87 | NAYY 4x150 SE | 85 | 101 | 0.00085014 | 0.208 | 0.08 | 261 | 0 | 0.27 | 1 | 1 | cs | TRUE
88 | LV_5048-13_0_4_line_88 | NAYY 4x150 SE | 86 | 87 | 0.026003 | 0.208 | 0.08 | 261 | 0 | 0.27 | 1 | 1 | cs | TRUE
89 | LV_5048-13_0_4_line_89 | NAYY 4x150 SE | 86 | 88 | 0.012154 | 0.208 | 0.08 | 261 | 0 | 0.27 | 1 | 1 | cs | TRUE
90 | LV_5048-13_0_4_line_90 | NAYY 4x150 SE | 87 | 89 | 0.061925 | 0.208 | 0.08 | 261 | 0 | 0.27 | 1 | 1 | cs | TRUE
91 | LV_5048-13_0_4_line_91 | NAYY 4x150 SE | 88 | 90 | 0.064427 | 0.208 | 0.08 | 261 | 0 | 0.27 | 1 | 1 | cs | TRUE
92 | LV_5048-13_0_4_line_92 | NAYY 4x150 SE | 89 | 91 | 0.0046918 | 0.208 | 0.08 | 261 | 0 | 0.27 | 1 | 1 | cs | TRUE
93 | LV_5048-13_0_4_line_93 | NAYY 4x150 SE | 92 | 93 | 0.0080728 | 0.208 | 0.08 | 261 | 0 | 0.27 | 1 | 1 | cs | TRUE
94 | LV_5048-13_0_4_line_94 | NAYY 4x150 SE | 94 | 95 | 0.0024938 | 0.208 | 0.08 | 261 | 0 | 0.27 | 1 | 1 | cs | TRUE
95 | LV_5048-13_0_4_line_95 | NAYY 4x150 SE | 94 | 96 | 0.0045023 | 0.208 | 0.08 | 261 | 0 | 0.27 | 1 | 1 | cs | TRUE
96 | LV_5048-13_0_4_line_96 | NAYY 4x150 SE | 95 | 97 | 0.0086837 | 0.208 | 0.08 | 261 | 0 | 0.27 | 1 | 1 | cs | TRUE
97 | LV_5048-13_0_4_line_97 | NAYY 4x150 SE | 96 | 98 | 0.001314 | 0.208 | 0.08 | 261 | 0 | 0.27 | 1 | 1 | cs | TRUE
98 | LV_5048-13_0_4_line_98 | NAYY 4x150 SE | 97 | 99 | 0.015911 | 0.208 | 0.08 | 261 | 0 | 0.27 | 1 | 1 | cs | TRUE
99 | LV_5048-13_0_4_line_99 | NAYY 4x150 SE | 98 | 100 | 0.0080469 | 0.208 | 0.08 | 261 | 0 | 0.27 | 1 | 1 | cs | TRUE
100 | LV_5048-13_0_4_line_100 | NAYY 4x150 SE | 99 | 101 | 0.027672 | 0.208 | 0.08 | 261 | 0 | 0.27 | 1 | 1 | cs | TRUE
101 | LV_5048-13_0_4_line_101 | NAYY 4x150 SE | 99 | 102 | 0.013263 | 0.208 | 0.08 | 261 | 0 | 0.27 | 1 | 1 | cs | TRUE
102 | LV_5048-13_0_4_line_102 | NAYY 4x150 SE | 99 | 103 | 0.014826 | 0.208 | 0.08 | 261 | 0 | 0.27 | 1 | 1 | cs | TRUE
103 | LV_5048-13_0_4_line_103 | NAYY 4x150 SE | 100 | 104 | 1.3614e-05 | 0.208 | 0.08 | 261 | 0 | 0.27 | 1 | 1 | cs | TRUE
104 | LV_5048-13_0_4_line_104 | NAYY 4x150 SE | 102 | 105 | 0.011553 | 0.208 | 0.08 | 261 | 0 | 0.27 | 1 | 1 | cs | TRUE
105 | LV_5048-13_0_4_line_105 | NAYY 4x150 SE | 103 | 106 | 0.0063386 | 0.208 | 0.08 | 261 | 0 | 0.27 | 1 | 1 | cs | TRUE
106 | LV_5048-13_0_4_line_106 | NAYY 4x150 SE | 104 | 107 | 0.0047014 | 0.208 | 0.08 | 261 | 0 | 0.27 | 1 | 1 | cs | TRUE
107 | LV_5048-13_0_4_line_107 | NAYY 4x150 SE | 105 | 110 | 0.011791 | 0.208 | 0.08 | 261 | 0 | 0.27 | 1 | 1 | cs | TRUE
108 | LV_5048-13_0_4_line_108 | NAYY 4x150 SE | 106 | 120 | 0.0031863 | 0.208 | 0.08 | 261 | 0 | 0.27 | 1 | 1 | cs | TRUE
109 | LV_5048-13_0_4_line_109 | NAYY 4x150 SE | 107 | 117 | 0.0080321 | 0.208 | 0.08 | 261 | 0 | 0.27 | 1 | 1 | cs | TRUE
110 | LV_5048-13_0_4_line_110 | NAYY 4x150 SE | 108 | 109 | 0.014827 | 0.208 | 0.08 | 261 | 0 | 0.27 | 1 | 1 | cs | TRUE
111 | LV_5048-13_0_4_line_111 | NAYY 4x150 SE | 108 | 110 | 0.00060985 | 0.208 | 0.08 | 261 | 0 | 0.27 | 1 | 1 | cs | TRUE
112 | LV_5048-13_0_4_line_112 | NAYY 4x150 SE | 111 | 112 | 0.0016405 | 0.208 | 0.08 | 261 | 0 | 0.27 | 1 | 1 | cs | TRUE
113 | LV_5048-13_0_4_line_113 | NAYY 4x150 SE | 111 | 113 | 0.0041667 | 0.208 | 0.08 | 261 | 0 | 0.27 | 1 | 1 | cs | TRUE
114 | LV_5048-13_0_4_line_114 | NAYY 4x150 SE | 112 | 114 | 0.0070235 | 0.208 | 0.08 | 261 | 0 | 0.27 | 1 | 1 | cs | TRUE
115 | LV_5048-13_0_4_line_115 | NAYY 4x150 SE | 113 | 115 | 0.0048859 | 0.208 | 0.08 | 261 | 0 | 0.27 | 1 | 1 | cs | TRUE
116 | LV_5048-13_0_4_line_116 | NAYY 4x150 SE | 114 | 116 | 0.0015423 | 0.208 | 0.08 | 261 | 0 | 0.27 | 1 | 1 | cs | TRUE
117 | LV_5048-13_0_4_line_117 | NAYY 4x150 SE | 115 | 117 | 0.0024948 | 0.208 | 0.08 | 261 | 0 | 0.27 | 1 | 1 | cs | TRUE
118 | LV_5048-13_0_4_line_118 | NAYY 4x150 SE | 116 | 118 | 0.00029531 | 0.208 | 0.08 | 261 | 0 | 0.27 | 1 | 1 | cs | TRUE
119 | LV_5048-13_0_4_line_119 | NAYY 4x150 SE | 118 | 119 | 0.0034698 | 0.208 | 0.08 | 261 | 0 | 0.27 | 1 | 1 | cs | TRUE
120 | LV_5048-13_0_4_line_120 | NAYY 4x150 SE | 119 | 122 | 0.17124 | 0.208 | 0.08 | 261 | 0 | 0.27 | 1 | 1 | cs | TRUE
121 | LV_5048-13_0_4_line_121 | NAYY 4x150 SE | 120 | 121 | 0.0087664 | 0.208 | 0.08 | 261 | 0 | 0.27 | 1 | 1 | cs | TRUE
122 | LV_5048-13_0_4_line_122 | NAYY 4x150 SE | 121 | 125 | 0.00055521 | 0.208 | 0.08 | 261 | 0 | 0.27 | 1 | 1 | cs | TRUE
123 | LV_5048-13_0_4_line_123 | NAYY 4x150 SE | 122 | 123 | 0.18032 | 0.208 | 0.08 | 261 | 0 | 0.27 | 1 | 1 | cs | TRUE
124 | LV_5048-13_0_4_line_124 | NAYY 4x150 SE | 123 | 124 | 0.050593 | 0.208 | 0.08 | 261 | 0 | 0.27 | 1 | 1 | cs | TRUE
125 | LV_5048-13_0_4_line_125 | NAYY 4x150 SE | 125 | 126 | 0.0053953 | 0.208 | 0.08 | 261 | 0 | 0.27 | 1 | 1 | cs | TRUE

## trafo
| name | std_type | hv_bus | lv_bus | sn_mva | vn_hv_kv | vn_lv_kv | vk_percent | vkr_percent | pfe_kw | i0_percent | shift_degree | tap_side | tap_neutral | tap_min | tap_max | tap_step_percent | tap_step_degree | tap_pos | tap_phase_shifter | parallel | df | in_service
0 | LV_5048-13_0_4_trafo_24 | 0.25 MVA 20/0.4 kV | 127 | 31 | 0.25 | 20 | 0.4 | 6 | 1.44 | 0.8 | 0.32 | 150 | hv | 0 | -2 | 2 | 2.5 | 0 | 0 | FALSE | 1 | 1 | TRUE

## line_geodata
| x0 | y0 | x1 | y1 | x2 | y2 | x3 | y3 | x4 | y4 | x5 | y5 | x6 | y6 | x7 | y7 | x8 | y8 | x9 | y9 | x10 | y10 | x11 | y11 | x12 | y12 | x13 | y13 | x14 | y14 | x15 | y15 | x16 | y16 | x17 | y17 | x18 | y18 | x19 | y19 | x20 | y20 | x21 | y21 | x22 | y22 | x23 | y23 | x24 | y24 | x25 | y25
0 | 2714164.8888 | 1146310.1421 | 2714161.3018 | 1146326.2961 | 2714160.8594 | 1146327.7797
1 | 2714158.233 | 1146336.5892 | 2714160.8594 | 1146327.7797
2 | 2714164.8888 | 1146310.1421 | 2714146.6662 | 1146303.244
3 | 2714158.233 | 1146336.5892 | 2714156.1152 | 1146336.4379 | 2714154.1468 | 1146336.9121 | 2714151.7383 | 1146339.1235 | 2714144.3073 | 1146350.4077
4 | 2714158.233 | 1146336.5892 | 2714152.3902 | 1146356.225 | 2714147.7921 | 1146375.8621 | 2714146.9682 | 1146392.1796 | 2714150.8849 | 1146419.0605 | 2714151.3948 | 1146430.2665 | 2714151.3829 | 1146433.2465
5 | 2714146.6662 | 1146303.244 | 2714138.4844 | 1146300.1467 | 2714138.4844 | 1146300.1467
6 | 2714144.3073 | 1146350.4077 | 2714139.9277 | 1146357.0583
7 | 2714154.294 | 1146450.0123 | 2714152.1985 | 1146448.6828 | 2714151.1205 | 1146447.1837 | 2714150.8215 | 1146445.1211 | 2714150.9745 | 1146441.0991 | 2714151.3682 | 1146436.9482 | 2714151.3829 | 1146433.2465
8 | 2714165.2092 | 1146201.5649 | 2714164.0754 | 1146193.2713
9 | 2714165.2092 | 1146201.5649 | 2714161.9252 | 1146206.9952 | 2714153.84 | 1146239.1302 | 2714146.4866 | 1146268.3492
10 | 2714146.4866 | 1146268.3492 | 2714146.4511 | 1146268.4904
11 | 2714140.8705 | 1146290.6655 | 2714138.4844 | 1146300.1467
12 | 2714133.3672 | 1146362.2022 | 2714136.903 | 1146360.5125 | 2714139.1118 | 1146358.2973 | 2714139.9277 | 1146357.0583
13 | 2714151.4785 | 1146459.9211 | 2714154.294 | 1146450.0123
14 | 2714154.294 | 1146450.0123 | 2714156.2721 | 1146450.2388 | 2714158.5674 | 1146449.5373 | 2714160.2285 | 1146448.2457 | 2714161.6681 | 1146446.0715 | 2714163.5796 | 1146440.0815 | 2714167.8731 | 1146419.8938 | 2714171.1679 | 1146409.427
15 | 2714140.8705 | 1146290.6655 | 2714146.4511 | 1146268.4904
16 | 2714151.4785 | 1146459.9211 | 2714155.3231 | 1146468.6998 | 2714159.7294 | 1146476.6218 | 2714167.8843 | 1146505.6844 | 2714168.5373 | 1146507.3089 | 2714169.7487 | 1146508.6661 | 2714171.0283 | 1146509.2574 | 2714173.1876 | 1146509.6541 | 2714175.4591 | 1146509.3969 | 2714177.7876 | 1146508.5627 | 2714179.6736 | 1146507.1641 | 2714181.725 | 1146504.7347 | 2714183.2733 | 1146502.0956
17 | 2714151.4785 | 1146459.9211 | 2714147.6385 | 1146463.0728 | 2714141.9759 | 1146473.6059
18 | 2714171.1679 | 1146409.427 | 2714182.04 | 1146439.4528 | 2714192.3768 | 1146470.1468 | 2714194.0142 | 1146472.1346 | 2714196.8129 | 1146472.8437 | 2714198.1061 | 1146472.6812
19 | 2714141.9759 | 1146473.6059 | 2714127.9741 | 1146468.8178
20 | 2714132.1457 | 1146492.8215 | 2714141.9759 | 1146473.6059
21 | 2714198.1061 | 1146472.6812 | 2714357.6631 | 1146436.4891
22 | 2714132.1457 | 1146492.8215 | 2714120.0445 | 1146488.8383
23 | 2714127.9741 | 1146468.8178 | 2714108.2696 | 1146462.0797
24 | 2714106.3701 | 1146461.4301 | 2714108.2696 | 1146462.0797
25 | 2714085.6373 | 1146454.3403 | 2714106.3701 | 1146461.4301
26 | 2714085.6373 | 1146454.3403 | 2714080.4672 | 1146452.5724 | 2714079.2611 | 1146450.9374 | 2714078.6524 | 1146445.3443 | 2714077.1801 | 1146437.4779 | 2714079.663 | 1146428.897 | 2714079.7565 | 1146421.6401
27 | 2714079.7565 | 1146421.6401 | 2714079.8102 | 1146417.4699 | 2714078.9617 | 1146411.9613 | 2714074.9763 | 1146404.5254 | 2714069.46 | 1146400.0292 | 2714057.115 | 1146404.3541 | 2714045.3873 | 1146411.3814
28 | 2714043.799 | 1146411.2624 | 2714045.3873 | 1146411.3814 | 2714045.3873 | 1146411.3814
29 | 2714050.4711 | 1146298.0065 | 2714043.3141 | 1146306.6564
30 | 2714060.5953 | 1146285.7704 | 2714050.4711 | 1146298.0065
31 | 2714033.2122 | 1146317.8001 | 2714040.2846 | 1146310.3178 | 2714043.3141 | 1146306.6564
32 | 2714060.5953 | 1146285.7704 | 2714061.0448 | 1146285.2271 | 2714064.0904 | 1146280.615 | 2714066.7708 | 1146275.4067 | 2714069.4432 | 1146268.586 | 2714072.0158 | 1146259.3997
33 | 2714033.2122 | 1146317.8001 | 2714023.0684 | 1146330.0498 | 2714014.8543 | 1146340.3863
34 | 2714033.2122 | 1146317.8001 | 2714036.1711 | 1146322.2368
35 | 2714078.3352 | 1146236.8331 | 2714072.0158 | 1146259.3997
36 | 2714014.8543 | 1146340.3863 | 2714014.6332 | 1146340.6645
37 | 2714078.3352 | 1146236.8331 | 2714079.8447 | 1146215.5475 | 2714079.9368 | 1146211.3948
38 | 2714078.3352 | 1146236.8331 | 2714076.0998 | 1146236.8019 | 2714074.0427 | 1146237.4968 | 2714072.6024 | 1146238.4924 | 2714069.7894 | 1146241.7747 | 2714063.6753 | 1146250.5882
39 | 2714013.2845 | 1146342.3618 | 2714014.6332 | 1146340.6645
40 | 2714079.9368 | 1146211.3948 | 2714080.1624 | 1146201.2334
41 | 2714063.6753 | 1146250.5882 | 2714050.6728 | 1146269.3315 | 2714047.0935 | 1146273.7222 | 2714042.1583 | 1146277.8983 | 2714036.602 | 1146281.1954 | 2714014.1854 | 1146291.235
42 | 2714009.1479 | 1146350.5569 | 2714009.5392 | 1146349.4402 | 2714013.2845 | 1146342.3618 | 2714013.2845 | 1146342.3618
43 | 2714080.233 | 1146186.9696 | 2714080.2628 | 1146196.7096 | 2714080.1624 | 1146201.2334
44 | 2713996.1805 | 1146299.2987 | 2714014.1854 | 1146291.235
45 | 2713967.0875 | 1146162.8916 | 2713967.0875 | 1146162.8916 | 2713961.2706 | 1146164.1158 | 2713955.8991 | 1146164.1365 | 2713952.9824 | 1146160.3122 | 2713948.4375 | 1146152.3766 | 2713948.4182 | 1146152.3268
46 | 2713945.0016 | 1146143.4947 | 2713948.4182 | 1146152.3268
47 | 2713967.0875 | 1146162.8916 | 2713973.543 | 1146163.2471 | 2713979.364 | 1146165.0584 | 2713981.1196 | 1146168.9275 | 2713981.4532 | 1146174.0372 | 2713981.4921 | 1146178.4853
48 | 2713986.5342 | 1146182.4721 | 2713984.0959 | 1146182.6039 | 2713982.2906 | 1146181.3579 | 2713981.4921 | 1146178.4853
49 | 2713953.7802 | 1146205.0792 | 2713955.3071 | 1146200.7274 | 2713967.7385 | 1146205.6656 | 2713975.227 | 1146208.6869 | 2713976.2089 | 1146208.7722 | 2713977.2647 | 1146208.2029 | 2713980.5428 | 1146203.484 | 2713984.9162 | 1146190.0132 | 2713986.5342 | 1146182.4721
50 | 2713986.5342 | 1146182.4721 | 2713988.877 | 1146181.2934 | 2713990.1444 | 1146178.8824 | 2713990.6299 | 1146175.5561 | 2713990.6772 | 1146174.3886
51 | 2713953.7802 | 1146205.0792 | 2713885.5238 | 1146231.9076
52 | 2713953.7802 | 1146205.0792 | 2713828.5503 | 1146198.4096
53 | 2713953.7802 | 1146205.0792 | 2713865.1916 | 1146187.6164
54 | 2713995.8796 | 1146149.3859 | 2713991.7227 | 1146160.0331 | 2713991.2058 | 1146162.5806 | 2713991.005 | 1146166.2903 | 2713990.6772 | 1146174.3886
55 | 2713838.7558 | 1146296.7786 | 2713849.3502 | 1146276.1205 | 2713859.7536 | 1146259.8839 | 2713879.9391 | 1146233.4587 | 2713882.1304 | 1146231.7545 | 2713885.5238 | 1146231.9076
56 | 2713826.6847 | 1146208.3803 | 2713827.2589 | 1146206.9798 | 2713828.5503 | 1146198.4096
57 | 2713997.8114 | 1146144.4378 | 2713995.8796 | 1146149.3859
58 | 2714363.5882 | 1146412.3975 | 2714363.2751 | 1146425.656 | 2714357.6631 | 1146436.4891
59 | 2714363.5882 | 1146412.3975 | 2714366.9152 | 1146417.5895
60 | 2713813.3857 | 1146232.4015 | 2713822.7249 | 1146217.9904 | 2713825.7526 | 1146210.6538 | 2713826.6847 | 1146208.3803
61 | 2714032.4078 | 1146084.9969 | 2714028.8902 | 1146090.1894 | 2714026.2965 | 1146102.1817 | 2714024.2585 | 1146107.1464 | 2714019.0826 | 1146116.3213 | 2714014.0904 | 1146125.533 | 2714008.3541 | 1146135.0865 | 2714003.7417 | 1146140.4695 | 2714001.8128 | 1146142.5122 | 2714000.273 | 1146143.4837 | 2713997.8114 | 1146144.4378
62 | 2714032.4078 | 1146084.9969 | 2714033.4892 | 1146093.6342 | 2714032.5483 | 1146110.8723 | 2714029.0364 | 1146169.5823
63 | 2714027.005 | 1146202.4326 | 2714027.1675 | 1146201.9422 | 2714028.0188 | 1146186.5925 | 2714029.0364 | 1146169.5823
64 | 2714027.005 | 1146202.4326 | 2714021.3691 | 1146219.4457
65 | 2714021.3691 | 1146219.4457 | 2714008.2365 | 1146259.0889
66 | 2714080.1996 | 1146176.0285 | 2714080.1767 | 1146168.5391
67 | 2714080.1996 | 1146176.0285 | 2714080.233 | 1146186.9696
68 | 2713996.1805 | 1146299.2987 | 2713985.7042 | 1146304.3485 | 2713980.3197 | 1146307.093 | 2713975.29 | 1146310.578 | 2713969.9553 | 1146315.158 | 2713964.1993 | 1146322.1094 | 2713955.175 | 1146334.0801 | 2713950.5801 | 1146340.9868 | 2713946.5999 | 1146347.6243
69 | 2713996.1805 | 1146299.2987 | 2714003.4882 | 1146274.9255
70 | 2714003.4882 | 1146274.9255 | 2714008.2365 | 1146259.0889 | 2714008.2365 | 1146259.0889
71 | 2713905.3943 | 1146423.3766 | 2713875.7845 | 1146462.6546 | 2713869.3141 | 1146471.2381 | 2713868.2001 | 1146473.2138
72 | 2713905.3943 | 1146423.3766 | 2713920.1688 | 1146431.1609 | 2713923.3103 | 1146431.2203
73 | 2713868.2001 | 1146473.2138 | 2713863.6696 | 1146481.2493 | 2713859.4174 | 1146491.1756 | 2713850.3408 | 1146517.3215 | 2713849.54 | 1146522.6989 | 2713849.513 | 1146528.6023 | 2713850.5844 | 1146532.4918 | 2713851.1447 | 1146533.5109
74 | 2713923.3103 | 1146431.2203 | 2713931.6518 | 1146431.378
75 | 2714043.799 | 1146411.2624 | 2714043.799 | 1146411.2624 | 2714042.4671 | 1146410.8394
76 | 2714042.4671 | 1146410.8394 | 2714040.0867 | 1146410.0833
77 | 2714030.6975 | 1146407.101 | 2714040.0867 | 1146410.0833
78 | 2713931.6518 | 1146431.378 | 2713931.6518 | 1146431.378 | 2713932.9767 | 1146430.4548
79 | 2713941.2339 | 1146424.7007 | 2713932.9767 | 1146430.4548
80 | 2713941.2339 | 1146424.7007 | 2713944.1409 | 1146422.6749 | 2713949.2014 | 1146406.5821 | 2713949.2014 | 1146406.5821
81 | 2713851.1447 | 1146533.5109 | 2713852.8574 | 1146536.6263 | 2713858.5707 | 1146544.9286 | 2713859.0713 | 1146545.698
82 | 2713958.4521 | 1146406.2011 | 2713949.2014 | 1146406.5821
83 | 2713853.207 | 1146557.569 | 2713856.1649 | 1146557.5804 | 2713858.6696 | 1146556.3714 | 2713860.2862 | 1146554.5785 | 2713861.1319 | 1146552.115 | 2713861.0153 | 1146549.7446 | 2713860.1014 | 1146547.2813 | 2713859.0713 | 1146545.698
84 | 2713958.4521 | 1146406.2011 | 2713958.4521 | 1146406.2011 | 2713965.8774 | 1146405.521
85 | 2713853.207 | 1146557.569 | 2713850.9951 | 1146565.6549 | 2713850.4665 | 1146569.2283
86 | 2713853.207 | 1146557.569 | 2713851.1483 | 1146555.918 | 2713847.3751 | 1146550.2541 | 2713844.6712 | 1146544.9328 | 2713835.9308 | 1146526.0441
87 | 2714029.8872 | 1146406.8437 | 2714030.6975 | 1146407.101
88 | 2713829.2074 | 1146606.1946 | 2713830.345 | 1146584.1995 | 2713832.866 | 1146581.1222
89 | 2713829.2074 | 1146606.1946 | 2713828.9651 | 1146610.8801 | 2713827.2916 | 1146618.1526
90 | 2713835.9308 | 1146526.0441 | 2713845.0747 | 1146554.0798 | 2713847.5345 | 1146562.1539 | 2713842.6063 | 1146569.2322 | 2713832.866 | 1146581.1222
91 | 2713818.9574 | 1146665.3527 | 2713824.0263 | 1146664.8894 | 2713830.9073 | 1146664.2522 | 2713828.5121 | 1146642.9928 | 2713821.8501 | 1146641.7996 | 2713827.2916 | 1146618.1526
92 | 2713835.9308 | 1146526.0441 | 2713835.8881 | 1146530.7357
93 | 2713850.0215 | 1146577.2647 | 2713849.9733 | 1146572.5624 | 2713850.4665 | 1146569.2283
94 | 2713998.4098 | 1146426.8781 | 2713998.9555 | 1146425.5573 | 2713999.3711 | 1146424.5771
95 | 2713998.4098 | 1146426.8781 | 2713996.6906 | 1146431.0392
96 | 2714002.1281 | 1146416.3847 | 2714002.0467 | 1146417.3103 | 2714001.0224 | 1146420.682 | 2713999.3711 | 1146424.5771
97 | 2713996.1888 | 1146432.2536 | 2713996.6906 | 1146431.0392
98 | 2714003.3478 | 1146400.5237 | 2714003.1626 | 1146404.6229 | 2714002.1281 | 1146416.3847
99 | 2713993.7717 | 1146439.9188 | 2713995.4366 | 1146434.0742 | 2713996.1888 | 1146432.2536
100 | 2714003.3478 | 1146400.5237 | 2714013.486 | 1146400.7489 | 2714019.381 | 1146403.5066 | 2714029.8872 | 1146406.8437
101 | 2714003.3478 | 1146400.5237 | 2714003.1471 | 1146399.3525 | 2714002.4412 | 1146398.0827 | 2714001.1264 | 1146396.5013 | 2714000.2079 | 1146394.6938 | 2713999.7224 | 1146392.3275 | 2713999.861 | 1146389.4727 | 2714000.1308 | 1146388.2378
102 | 2714003.3478 | 1146400.5237 | 2713988.5398 | 1146399.7877 | 2713988.5398 | 1146399.7877
103 | 2713993.768 | 1146439.9319 | 2713993.7717 | 1146439.9188
104 | 2714000.1308 | 1146388.2378 | 2714002.5973 | 1146376.9512
105 | 2713983.7061 | 1146403.888 | 2713983.7061 | 1146403.888 | 2713988.5398 | 1146399.7877
106 | 2713993.768 | 1146439.9319 | 2713993.4614 | 1146441.0081 | 2713992.646 | 1146444.4964
107 | 2714002.5973 | 1146376.9512 | 2714005.1146 | 1146365.4323
108 | 2713983.7061 | 1146403.888 | 2713980.533 | 1146404.1786
109 | 2713990.8176 | 1146452.3175 | 2713990.8195 | 1146452.3101 | 2713992.646 | 1146444.4964
110 | 2714005.2464 | 1146364.8368 | 2714007.2405 | 1146356.0011 | 2714009.1479 | 1146350.5569
111 | 2714005.2464 | 1146364.8368 | 2714005.1942 | 1146365.0684 | 2714005.1146 | 1146365.4323
112 | 2713987.4156 | 1146463.3379 | 2713987.2286 | 1146463.8277 | 2713986.7113 | 1146464.8168
113 | 2713987.4156 | 1146463.3379 | 2713988.902 | 1146459.4453
114 | 2713986.7113 | 1146464.8168 | 2713985.0522 | 1146467.9893 | 2713983.3712 | 1146470.9944
115 | 2713988.902 | 1146459.4453 | 2713988.902 | 1146459.4453 | 2713990.1701 | 1146454.7269
116 | 2713983.3712 | 1146470.9944 | 2713982.6183 | 1146472.3404
117 | 2713990.8176 | 1146452.3175 | 2713990.1701 | 1146454.7269
118 | 2713982.4741 | 1146472.5981 | 2713982.6183 | 1146472.3404
119 | 2713982.4741 | 1146472.5981 | 2713982.412 | 1146472.7092 | 2713981.2234 | 1146475.8333
120 | 2713979.428 | 1146643.8665 | 2713987.8259 | 1146615.4397 | 2713991.5696 | 1146600.3115 | 2713992.6778 | 1146592.9053 | 2713993.3228 | 1146583.1777 | 2713993.1963 | 1146569.9666 | 2713991.4225 | 1146548.7856 | 2713989.6196 | 1146534.0195 | 2713987.6811 | 1146521.141 | 2713980.4126 | 1146493.9188 | 2713979.8368 | 1146489.4272 | 2713979.8553 | 1146484.7911 | 2713980.541 | 1146479.4116 | 2713981.2234 | 1146475.8333
121 | 2713971.8031 | 1146404.9782 | 2713980.533 | 1146404.1786
122 | 2713971.2502 | 1146405.0288 | 2713971.8031 | 1146404.9782
123 | 2713979.428 | 1146643.8665 | 2713976.1148 | 1146655.734 | 2713975.3482 | 1146660.1113 | 2713974.8995 | 1146672.0552 | 2713973.4403 | 1146687.0487 | 2713971.2465 | 1146693.3558 | 2713968.9211 | 1146697.2811 | 2713966.3306 | 1146700.1897 | 2713962.786 | 1146702.3575 | 2713952.6749 | 1146705.6018 | 2713938.8497 | 1146709.4098 | 2713929.996 | 1146713.2006 | 2713922.4888 | 1146718.5178 | 2713911.2184 | 1146728.2224 | 2713908.6114 | 1146729.9743 | 2713905.936 | 1146730.0572 | 2713904.4252 | 1146729.0947 | 2713903.6084 | 1146727.1891 | 2713903.7125 | 1146724.934 | 2713904.4558 | 1146722.6021 | 2713915.5199 | 1146705.522 | 2713919.4797 | 1146698.4587 | 2713921.5694 | 1146692.372 | 2713921.6968 | 1146688.8832 | 2713920.7061 | 1146686.0181 | 2713918.4841 | 1146684.0637
124 | 2713918.4841 | 1146684.0637 | 2713930.745 | 1146634.985
125 | 2713971.2502 | 1146405.0288 | 2713965.8774 | 1146405.521

## bus_geodata
| x | y | coords
0 | 2714160.8594 | 1146327.7797
1 | 2714164.8888 | 1146310.1421
2 | 2714158.233 | 1146336.5892
3 | 2714146.6662 | 1146303.244
4 | 2714144.3073 | 1146350.4077
5 | 2714151.3829 | 1146433.2465
6 | 2714165.2092 | 1146201.5649
7 | 2714164.0754 | 1146193.2713
8 | 2714146.4866 | 1146268.3492
9 | 2714138.4844 | 1146300.1467
10 | 2714139.9277 | 1146357.0583
11 | 2714154.294 | 1146450.0123
12 | 2714146.4511 | 1146268.4904
13 | 2714140.8705 | 1146290.6655
14 | 2714133.3672 | 1146362.2022
15 | 2714151.4785 | 1146459.9211
16 | 2714171.1679 | 1146409.427
17 | 2714183.2733 | 1146502.0956
18 | 2714141.9759 | 1146473.6059
19 | 2714198.1061 | 1146472.6812
20 | 2714120.0445 | 1146488.8383
21 | 2714132.1457 | 1146492.8215
22 | 2714127.9741 | 1146468.8178
23 | 2714108.2696 | 1146462.0797
24 | 2714106.3701 | 1146461.4301
25 | 2714085.6373 | 1146454.3403
26 | 2714079.7565 | 1146421.6401
27 | 2714045.3873 | 1146411.3814
28 | 2714050.4711 | 1146298.0065
29 | 2714043.3141 | 1146306.6564
30 | 2714060.5953 | 1146285.7704
31 | 2714033.2122 | 1146317.8001
32 | 2714072.0158 | 1146259.3997
33 | 2714014.8543 | 1146340.3863
34 | 2714036.1711 | 1146322.2368
35 | 2714078.3352 | 1146236.8331
36 | 2714014.6332 | 1146340.6645
37 | 2714079.9368 | 1146211.3948
38 | 2714063.6753 | 1146250.5882
39 | 2714013.2845 | 1146342.3618
40 | 2714080.1624 | 1146201.2334
41 | 2714014.1854 | 1146291.235
42 | 2713948.4182 | 1146152.3268
43 | 2713967.0875 | 1146162.8916
44 | 2713945.0016 | 1146143.4947
45 | 2713981.4921 | 1146178.4853
46 | 2713986.5342 | 1146182.4721
47 | 2713953.7802 | 1146205.0792
48 | 2713990.6772 | 1146174.3886
49 | 2713885.5238 | 1146231.9076
50 | 2713828.5503 | 1146198.4096
51 | 2713865.1916 | 1146187.6164
52 | 2713995.8796 | 1146149.3859
53 | 2714357.6631 | 1146436.4891
54 | 2714363.5882 | 1146412.3975
55 | 2714366.9152 | 1146417.5895
56 | 2713838.7558 | 1146296.7786
57 | 2713826.6847 | 1146208.3803
58 | 2713813.3857 | 1146232.4015
59 | 2713997.8114 | 1146144.4378
60 | 2714032.4078 | 1146084.9969
61 | 2714029.0364 | 1146169.5823
62 | 2714027.005 | 1146202.4326
63 | 2714021.3691 | 1146219.4457
64 | 2714080.1767 | 1146168.5391
65 | 2714080.1996 | 1146176.0285
66 | 2713996.1805 | 1146299.2987
67 | 2713946.5999 | 1146347.6243
68 | 2714003.4882 | 1146274.9255
69 | 2714008.2365 | 1146259.0889
70 | 2714080.233 | 1146186.9696
71 | 2713905.3943 | 1146423.3766
72 | 2713868.2001 | 1146473.2138
73 | 2713923.3103 | 1146431.2203
74 | 2714043.799 | 1146411.2624
75 | 2714042.4671 | 1146410.8394
76 | 2714040.0867 | 1146410.0833
77 | 2713931.6518 | 1146431.378
78 | 2713932.9767 | 1146430.4548
79 | 2713941.2339 | 1146424.7007
80 | 2713851.1447 | 1146533.5109
81 | 2713949.2014 | 1146406.5821
82 | 2713859.0713 | 1146545.698
83 | 2713958.4521 | 1146406.2011
84 | 2713853.207 | 1146557.569
85 | 2714030.6975 | 1146407.101
86 | 2713829.2074 | 1146606.1946
87 | 2713832.866 | 1146581.1222
88 | 2713827.2916 | 1146618.1526
89 | 2713835.9308 | 1146526.0441
90 | 2713818.9574 | 1146665.3527
91 | 2713835.8881 | 1146530.7357
92 | 2713850.4665 | 1146569.2283
93 | 2713850.0215 | 1146577.2647
94 | 2713998.4098 | 1146426.8781
95 | 2713999.3711 | 1146424.5771
96 | 2713996.6906 | 1146431.0392
97 | 2714002.1281 | 1146416.3847
98 | 2713996.1888 | 1146432.2536
99 | 2714003.3478 | 1146400.5237
100 | 2713993.7717 | 1146439.9188
101 | 2714029.8872 | 1146406.8437
102 | 2714000.1308 | 1146388.2378
103 | 2713988.5398 | 1146399.7877
104 | 2713993.768 | 1146439.9319
105 | 2714002.5973 | 1146376.9512
106 | 2713983.7061 | 1146403.888
107 | 2713992.646 | 1146444.4964
108 | 2714005.2464 | 1146364.8368
109 | 2714009.1479 | 1146350.5569
110 | 2714005.1146 | 1146365.4323
111 | 2713987.4156 | 1146463.3379
112 | 2713986.7113 | 1146464.8168
113 | 2713988.902 | 1146459.4453
114 | 2713983.3712 | 1146470.9944
115 | 2713990.1701 | 1146454.7269
116 | 2713982.6183 | 1146472.3404
117 | 2713990.8176 | 1146452.3175
118 | 2713982.4741 | 1146472.5981
119 | 2713981.2234 | 1146475.8333
120 | 2713980.533 | 1146404.1786
121 | 2713971.8031 | 1146404.9782
122 | 2713979.428 | 1146643.8665
123 | 2713918.4841 | 1146684.0637
124 | 2713930.745 | 1146634.985
125 | 2713971.2502 | 1146405.0288
126 | 2713965.8774 | 1146405.521
127 | 2714034.9927 | 1146373.1372

## line_std_types
| c_nf_per_km | r_ohm_per_km | x_ohm_per_km | max_i_ka | type | q_mm2 | alpha | voltage_rating
NAYY 4x50 SE | 210 | 0.642 | 0.083 | 0.142 | cs | 50 | 0.00403 | LV
NAYY 4x120 SE | 264 | 0.225 | 0.08 | 0.242 | cs | 120 | 0.00403 | LV
NAYY 4x150 SE | 261 | 0.208 | 0.08 | 0.27 | cs | 150 | 0.00403 | LV
NA2XS2Y 1x95 RM/25 12/20 kV | 216 | 0.313 | 0.132 | 0.252 | cs | 95 | 0.00403 | MV
NA2XS2Y 1x185 RM/25 12/20 kV | 273 | 0.161 | 0.117 | 0.362 | cs | 185 | 0.00403 | MV
NA2XS2Y 1x240 RM/25 12/20 kV | 304 | 0.122 | 0.112 | 0.421 | cs | 240 | 0.00403 | MV
NA2XS2Y 1x95 RM/25 6/10 kV | 315 | 0.313 | 0.123 | 0.249 | cs | 95 | 0.00403 | MV
NA2XS2Y 1x185 RM/25 6/10 kV | 406 | 0.161 | 0.11 | 0.358 | cs | 185 | 0.00403 | MV
NA2XS2Y 1x240 RM/25 6/10 kV | 456 | 0.122 | 0.105 | 0.416 | cs | 240 | 0.00403 | MV
NA2XS2Y 1x150 RM/25 12/20 kV | 250 | 0.206 | 0.116 | 0.319 | cs | 150 | 0.00403 | MV
NA2XS2Y 1x120 RM/25 12/20 kV | 230 | 0.253 | 0.119 | 0.283 | cs | 120 | 0.00403 | MV
NA2XS2Y 1x70 RM/25 12/20 kV | 190 | 0.443 | 0.132 | 0.22 | cs | 70 | 0.00403 | MV
NA2XS2Y 1x150 RM/25 6/10 kV | 360 | 0.206 | 0.11 | 0.315 | cs | 150 | 0.00403 | MV
NA2XS2Y 1x120 RM/25 6/10 kV | 340 | 0.253 | 0.113 | 0.28 | cs | 120 | 0.00403 | MV
NA2XS2Y 1x70 RM/25 6/10 kV | 280 | 0.443 | 0.123 | 0.217 | cs | 70 | 0.00403 | MV
N2XS(FL)2Y 1x120 RM/35 64/110 kV | 112 | 0.153 | 0.166 | 0.366 | cs | 120 | 0.00393 | HV
N2XS(FL)2Y 1x185 RM/35 64/110 kV | 125 | 0.099 | 0.156 | 0.457 | cs | 185 | 0.00393 | HV
N2XS(FL)2Y 1x240 RM/35 64/110 kV | 135 | 0.075 | 0.149 | 0.526 | cs | 240 | 0.00393 | HV
N2XS(FL)2Y 1x300 RM/35 64/110 kV | 144 | 0.06 | 0.144 | 0.588 | cs | 300 | 0.00393 | HV
15-AL1/3-ST1A 0.4 | 11 | 1.8769 | 0.35 | 0.105 | ol | 16 | 0.00403 | LV
24-AL1/4-ST1A 0.4 | 11.25 | 1.2012 | 0.335 | 0.14 | ol | 24 | 0.00403 | LV
48-AL1/8-ST1A 0.4 | 12.2 | 0.5939 | 0.3 | 0.21 | ol | 48 | 0.00403 | LV
94-AL1/15-ST1A 0.4 | 13.2 | 0.306 | 0.29 | 0.35 | ol | 94 | 0.00403 | LV
34-AL1/6-ST1A 10.0 | 9.7 | 0.8342 | 0.36 | 0.17 | ol | 34 | 0.00403 | MV
48-AL1/8-ST1A 10.0 | 10.1 | 0.5939 | 0.35 | 0.21 | ol | 48 | 0.00403 | MV
70-AL1/11-ST1A 10.0 | 10.4 | 0.4132 | 0.339 | 0.29 | ol | 70 | 0.00403 | MV
94-AL1/15-ST1A 10.0 | 10.75 | 0.306 | 0.33 | 0.35 | ol | 94 | 0.00403 | MV
122-AL1/20-ST1A 10.0 | 11.1 | 0.2376 | 0.323 | 0.41 | ol | 122 | 0.00403 | MV
149-AL1/24-ST1A 10.0 | 11.25 | 0.194 | 0.315 | 0.47 | ol | 149 | 0.00403 | MV
34-AL1/6-ST1A 20.0 | 9.15 | 0.8342 | 0.382 | 0.17 | ol | 34 | 0.00403 | MV
48-AL1/8-ST1A 20.0 | 9.5 | 0.5939 | 0.372 | 0.21 | ol | 48 | 0.00403 | MV
70-AL1/11-ST1A 20.0 | 9.7 | 0.4132 | 0.36 | 0.29 | ol | 70 | 0.00403 | MV
94-AL1/15-ST1A 20.0 | 10 | 0.306 | 0.35 | 0.35 | ol | 94 | 0.00403 | MV
122-AL1/20-ST1A 20.0 | 10.3 | 0.2376 | 0.344 | 0.41 | ol | 122 | 0.00403 | MV
149-AL1/24-ST1A 20.0 | 10.5 | 0.194 | 0.337 | 0.47 | ol | 149 | 0.00403 | MV
184-AL1/30-ST1A 20.0 | 10.75 | 0.1571 | 0.33 | 0.535 | ol | 184 | 0.00403 | MV
243-AL1/39-ST1A 20.0 | 11 | 0.1188 | 0.32 | 0.645 | ol | 243 | 0.00403 | MV
48-AL1/8-ST1A 110.0 | 8 | 0.5939 | 0.46 | 0.21 | ol | 48 | 0.00403 | HV
70-AL1/11-ST1A 110.0 | 8.4 | 0.4132 | 0.45 | 0.29 | ol | 70 | 0.00403 | HV
94-AL1/15-ST1A 110.0 | 8.65 | 0.306 | 0.44 | 0.35 | ol | 94 | 0.00403 | HV
122-AL1/20-ST1A 110.0 | 8.5 | 0.2376 | 0.43 | 0.41 | ol | 122 | 0.00403 | HV
149-AL1/24-ST1A 110.0 | 8.75 | 0.194 | 0.41 | 0.47 | ol | 149 | 0.00403 | HV
184-AL1/30-ST1A 110.0 | 8.8 | 0.1571 | 0.4 | 0.535 | ol | 184 | 0.00403 | HV
243-AL1/39-ST1A 110.0 | 9 | 0.1188 | 0.39 | 0.645 | ol | 243 | 0.00403 | HV
305-AL1/39-ST1A 110.0 | 9.2 | 0.0949 | 0.38 | 0.74 | ol | 305 | 0.00403 | HV
490-AL1/64-ST1A 110.0 | 9.75 | 0.059 | 0.37 | 0.96 | ol | 490 | 0.00403 | HV
679-AL1/86-ST1A 110.0 | 9.95 | 0.042 | 0.36 | 1.15 | ol | 679 | 0.00403 | HV
490-AL1/64-ST1A 220.0 | 10 | 0.059 | 0.285 | 0.96 | ol | 490 | 0.00403 | HV
679-AL1/86-ST1A 220.0 | 11.7 | 0.042 | 0.275 | 1.15 | ol | 679 | 0.00403 | HV
490-AL1/64-ST1A 380.0 | 11 | 0.059 | 0.253 | 0.96 | ol | 490 | 0.00403 | HV
679-AL1/86-ST1A 380.0 | 14.6 | 0.042 | 0.25 | 1.15 | ol | 679 | 0.00403 | HV

## trafo_std_types
| i0_percent | pfe_kw | vkr_percent | sn_mva | vn_lv_kv | vn_hv_kv | vk_percent | shift_degree | vector_group | tap_side | tap_neutral | tap_min | tap_max | tap_step_degree | tap_step_percent | tap_phase_shifter
160 MVA 380/110 kV | 0.06 | 60 | 0.25 | 160 | 110 | 380 | 12.2 | 0 | Yy0 | hv | 0 | -9 | 9 | 0 | 1.5 | FALSE
100 MVA 220/110 kV | 0.06 | 55 | 0.26 | 100 | 110 | 220 | 12 | 0 | Yy0 | hv | 0 | -9 | 9 | 0 | 1.5 | FALSE
63 MVA 110/20 kV | 0.04 | 22 | 0.32 | 63 | 20 | 110 | 18 | 150 | YNd5 | hv | 0 | -9 | 9 | 0 | 1.5 | FALSE
40 MVA 110/20 kV | 0.05 | 18 | 0.34 | 40 | 20 | 110 | 16.2 | 150 | YNd5 | hv | 0 | -9 | 9 | 0 | 1.5 | FALSE
25 MVA 110/20 kV | 0.07 | 14 | 0.41 | 25 | 20 | 110 | 12 | 150 | YNd5 | hv | 0 | -9 | 9 | 0 | 1.5 | FALSE
63 MVA 110/10 kV | 0.04 | 22 | 0.32 | 63 | 10 | 110 | 18 | 150 | YNd5 | hv | 0 | -9 | 9 | 0 | 1.5 | FALSE
40 MVA 110/10 kV | 0.05 | 18 | 0.34 | 40 | 10 | 110 | 16.2 | 150 | YNd5 | hv | 0 | -9 | 9 | 0 | 1.5 | FALSE
25 MVA 110/10 kV | 0.07 | 14 | 0.41 | 25 | 10 | 110 | 12 | 150 | YNd5 | hv | 0 | -9 | 9 | 0 | 1.5 | FALSE
0.25 MVA 20/0.4 kV | 0.32 | 0.8 | 1.44 | 0.25 | 0.4 | 20 | 6 | 150 | Yzn5 | hv | 0 | -2 | 2 | 0 | 2.5 | FALSE
0.4 MVA 20/0.4 kV | 0.3375 | 1.35 | 1.425 | 0.4 | 0.4 | 20 | 6 | 150 | Dyn5 | hv | 0 | -2 | 2 | 0 | 2.5 | FALSE
0.63 MVA 20/0.4 kV | 0.2619 | 1.65 | 1.206 | 0.63 | 0.4 | 20 | 6 | 150 | Dyn5 | hv | 0 | -2 | 2 | 0 | 2.5 | FALSE
0.25 MVA 10/0.4 kV | 0.24 | 0.6 | 1.2 | 0.25 | 0.4 | 10 | 4 | 150 | Dyn5 | hv | 0 | -2 | 2 | 0 | 2.5 | FALSE
0.4 MVA 10/0.4 kV | 0.2375 | 0.95 | 1.325 | 0.4 | 0.4 | 10 | 4 | 150 | Dyn5 | hv | 0 | -2 | 2 | 0 | 2.5 | FALSE
0.63 MVA 10/0.4 kV | 0.1873 | 1.18 | 1.0794 | 0.63 | 0.4 | 10 | 4 | 150 | Dyn5 | hv | 0 | -2 | 2 | 0 | 2.5 | FALSE

## trafo3w_std_types
| sn_hv_mva | sn_mv_mva | sn_lv_mva | vn_hv_kv | vn_mv_kv | vn_lv_kv | vk_hv_percent | vk_mv_percent | vk_lv_percent | vkr_hv_percent | vkr_mv_percent | vkr_lv_percent | pfe_kw | i0_percent | shift_mv_degree | shift_lv_degree | vector_group | tap_side | tap_neutral | tap_min | tap_max | tap_step_percent
63/25/38 MVA 110/20/10 kV | 63 | 25 | 38 | 110 | 20 | 10 | 10.4 | 10.4 | 10.4 | 0.28 | 0.32 | 0.35 | 35 | 0.89 | 0 | 0 | YN0yn0yn0 | hv | 0 | -10 | 10 | 1.2
63/25/38 MVA 110/10/10 kV | 63 | 25 | 38 | 110 | 10 | 10 | 10.4 | 10.4 | 10.4 | 0.28 | 0.32 | 0.35 | 35 | 0.89 | 0 | 0 | YN0yn0yn0 | hv | 0 | -10 | 10 | 1.2

## fuse_std_types
| fuse_type | i_rated_a | t_avg | t_min | t_total | x_avg | x_min | x_total
HV 100A | HV 100A | 100 | 0 | [10.0, 3.64, 0.854, 0.281, 0.1, 0.0531, 0.022, 0.01] | [10.0, 4.267, 1.21, 0.403, 0.1, 0.058, 0.022, 0.01] | 0 | [300.0, 350.0, 450.0, 550.0, 700.0, 850.0, 1200.0, 1752.0] | [600.0, 700.0, 900.0, 1150.0, 1665.0, 2000.0, 3000.0, 4313.0]
HV 10A | HV 10A | 10 | 0 | [10.0, 1675.0, 0.344, 0.156, 0.1, 0.0417, 0.0171, 0.01] | [10.0, 1.3, 0.3, 0.155, 0.1, 0.0555, 0.023, 0.01] | 0 | [30.0, 32.0, 35.0, 37.0, 39.0, 50.0, 70.0, 88.0] | [60.0, 70.0, 80.0, 87.0, 94.0, 110.0, 150.0, 216.0]
HV 125A | HV 125A | 125 | 0 | [10.0, 1.82, 0.344, 0.1, 0.0467, 0.0269, 0.01] | [10.0, 2.478, 0.426, 0.1, 0.0427, 0.0211, 0.01] | 0 | [375.0, 500.0, 700.0, 925.0, 1200.0, 1500.0, 2341.0] | [750.0, 1000.0, 1500.0, 2200.0, 3000.0, 4000.0, 5765.0]
HV 160A | HV 160A | 160 | 0 | [10.0, 4.15, 1.03, 0.198, 0.1, 0.051, 0.0172, 0.01] | [10.0, 2.3, 0.734, 0.274, 0.1, 0.046, 0.0177, 0.01] | 0 | [480.0, 550.0, 700.0, 1000.0, 1260.0, 1600.0, 2500.0, 3227.0] | [960.0, 1300.0, 1700.0, 2200.0, 2996.0, 4000.0, 6000.0, 7946.0]
HV 16A | HV 16A | 16 | 0 | [10.0, 0.352, 0.164, 0.1, 0.0649, 0.0342, 0.01] | [10.0, 2.34, 0.722, 0.181, 0.1, 0.055, 0.0296, 0.01] | 0 | [48.0, 60.0, 65.0, 71.0, 80.0, 100.0, 162.0] | [96.0, 110.0, 125.0, 150.0, 168.0, 200.0, 250.0, 398.0]
HV 200A | HV 200A | 200 | 0 | [10.0, 4.267, 1.21, 0.403, 0.1, 0.058, 0.022, 0.01] | [10.0, 3.73, 1.654, 0.328, 0.1, 0.0531, 0.019, 0.01] | 0 | [600.0, 700.0, 900.0, 1150.0, 1665.0, 2000.0, 3000.0, 4313.0] | [1200.0, 1500.0, 1800.0, 2700.0, 3960.0, 5000.0, 7500.0, 10620.0]
HV 20A | HV 20A | 20 | 0 | [10.0, 1.3, 0.3, 0.155, 0.1, 0.0555, 0.023, 0.01] | [10.0, 1.3, 0.161, 0.1, 0.0611, 0.0399, 0.0141, 0.01] | 0 | [60.0, 70.0, 80.0, 87.0, 94.0, 110.0, 150.0, 216.0] | [120.0, 150.0, 200.0, 223.0, 260.0, 300.0, 450.0, 532.0]
HV 25A | HV 25A | 25 | 0 | [10.0, 2.512, 0.833, 0.299, 0.1, 0.0372, 0.0223, 0.01] | [10.0, 3.125, 0.597, 0.198, 0.1, 0.0378, 0.022, 0.01] | 0 | [75.0, 82.0, 90.0, 100.0, 124.0, 170.0, 200.0, 289.0] | [150.0, 170.0, 210.0, 250.0, 294.0, 400.0, 500.0, 711.0]
HV 31.5A | HV 31.5A | 31.5 | 0 | [10.0, 2.34, 0.722, 0.181, 0.1, 0.055, 0.0296, 0.01] | [10.0, 2.84, 0.368, 0.164, 0.1, 0.0621, 0.0378, 0.0195, 0.01] | 0 | [95.0, 110.0, 125.0, 150.0, 165.0, 200.0, 250.0, 390.0] | [189.0, 220.0, 300.0, 350.0, 393.0, 450.0, 530.0, 700.0, 960.0]
HV 40A | HV 40A | 40 | 0 | [10.0, 1.3, 0.161, 0.1, 0.0611, 0.0399, 0.0141, 0.01] | [10.0, 2.05, 0.369, 0.198, 0.1, 0.051, 0.0298, 0.01] | 0 | [120.0, 150.0, 200.0, 223.0, 260.0, 300.0, 450.0, 532.0] | [240.0, 300.0, 400.0, 450.0, 530.0, 650.0, 800.0, 1311.0]
HV 50A | HV 50A | 50 | 0 | [10.0, 3.215, 0.597, 0.198, 0.1, 0.0378, 0.022, 0.01] | [10.0, 3.64, 0.854, 0.281, 0.1, 0.0531, 0.022, 0.01] | 0 | [150.0, 170.0, 210.0, 250.0, 294.0, 400.0, 500.0, 711.0] | [300.0, 350.0, 450.0, 550.0, 700.0, 850.0, 1200.0, 1752.0]
HV 6.3A | HV 6.3A | 6.3 | 0 | [10.0, 1.39, 0.344, 0.168, 0.1, 0.056, 0.0263, 0.01] | [10.0, 1.711, 0.516, 0.198, 0.1, 0.0634, 0.0303, 0.01] | 0 | [19.0, 19.5, 20.4, 20.8, 22.0, 25.0, 32.0, 48.0] | [38.0, 40.0, 43.0, 48.0, 53.0, 60.0, 75.0, 118.0]
HV 63A | HV 63A | 63 | 0 | [10.0, 2.84, 0.368, 0.164, 0.1, 0.0621, 0.0378, 0.0195, 0.01] | [10.0, 1.82, 0.344, 0.1, 0.0467, 0.0269, 0.01] | 0 | [189.0, 220.0, 300.0, 350.0, 393.0, 450.0, 530.0, 700.0, 961.0] | [378.0, 500.0, 700.0, 934.0, 1200.0, 1500.0, 2366.0]
HV 80A | HV 80A | 80 | 0 | [10.0, 2.05, 0.369, 0.198, 0.1, 0.051, 0.0298, 0.01] | [10.0, 4.15, 1.03, 0.198, 0.1, 0.051, 0.0172, 0.01] | 0 | [240.0, 300.0, 400.0, 450.0, 530.0, 650.0, 800.0, 1311.0] | [480.0, 550.0, 700.0, 1000.0, 1260.0, 1600.0, 2500.0, 3227.0]
Siemens NH-1-100 | Siemens NH-1-100 | 100 | [5400.0, 2000.0, 400.0, 20.0, 1.0, 0.2, 0.012, 0.004] | 0 | 0 | [150.0, 190.0, 250.0, 430.0, 900.0, 1250.0, 2700.0, 3600.0] | 0 | 0
Siemens NH-1-125 | Siemens NH-1-125 | 125 | [4800.0, 120.0, 7.0, 0.1, 0.004] | 0 | 0 | [180.0, 400.0, 740.0, 2000.0, 4250.0] | 0 | 0
Siemens NH-1-16 | Siemens NH-1-16 | 16 | [4000.0, 400.0, 2.0, 0.1, 0.04, 0.01] | 0 | 0 | [26.0, 35.0, 75.0, 150.0, 200.0, 300.0] | 0 | 0
Siemens NH-1-160 | Siemens NH-1-160 | 160 | [4800.0, 120.0, 7.0, 0.1, 0.004] | 0 | 0 | [210.0, 500.0, 900.0, 2300.0, 5000.0] | 0 | 0
Siemens NH-1-25 | Siemens NH-1-25 | 25 | [4000.0, 1000.0, 10.0, 0.2, 0.02, 0.01] | 0 | 0 | [40.0, 50.0, 100.0, 210.0, 400.0, 500.0] | 0 | 0
Siemens NH-1-50 | Siemens NH-1-50 | 50 | [4000.0, 40.0, 4.0, 1.0, 0.02, 0.01] | 0 | 0 | [86.0, 200.0, 300.0, 400.0, 1000.0, 1280.0] | 0 | 0
Siemens NH-1-63 | Siemens NH-1-63 | 63 | [4000.0, 100.0, 10.0, 2.0, 0.04, 0.01] | 0 | 0 | [100.0, 200.0, 300.0, 400.0, 1000.0, 1500.0] | 0 | 0
Siemens NH-1-80 | Siemens NH-1-80 | 80 | [4800.0, 120.0, 7.0, 0.1, 0.01] | 0 | 0 | [150.58, 250.0, 450.0, 1150.0, 2470.0] | 0 | 0
Siemens NH-2-1000 | Siemens NH-2-1000 | 1000 | [4800.0, 120.0, 7.0, 0.1, 0.004] | 0 | 0 | [1900.0, 3500.0, 8400.0, 24000.0, 52000.0] | 0 | 0
Siemens NH-2-200 | Siemens NH-2-200 | 200 | [4800.0, 120.0, 7.0, 0.1, 0.004] | 0 | 0 | [280.0, 650.0, 1200.0, 3000.0, 7000.0] | 0 | 0
Siemens NH-2-224 | Siemens NH-2-224 | 224 | [4800.0, 120.0, 7.0, 0.2, 0.04, 0.004] | 0 | 0 | [400.0, 750.0, 1453.0, 3025.0, 4315.0, 7600.0] | 0 | 0
Siemens NH-2-250 | Siemens NH-2-250 | 250 | [4800.0, 120.0, 7.0, 0.1, 0.004] | 0 | 0 | [450.0, 800.0, 1650.0, 4000.0, 8500.0] | 0 | 0
Siemens NH-2-315 | Siemens NH-2-315 | 315 | [4800.0, 120.0, 7.0, 0.1, 0.004] | 0 | 0 | [550.0, 920.0, 1900.0, 5000.0, 11000.0] | 0 | 0
Siemens NH-2-355 | Siemens NH-2-355 | 355 | [4800.0, 120.0, 6.0, 0.1, 0.004] | 0 | 0 | [650.0, 1116.27, 2350.0, 5840.0, 12790.0] | 0 | 0
Siemens NH-2-400 | Siemens NH-2-400 | 400 | [4800.0, 120.0, 7.0, 0.1, 0.004] | 0 | 0 | [720.0, 1350.0, 2800.0, 6500.0, 15000.0] | 0 | 0
Siemens NH-2-425 | Siemens NH-2-425 | 425 | [4800.0, 120.0, 7.0, 0.1, 0.004] | 0 | 0 | [850.0, 1500.0, 3050.0, 7500.0, 16500.0] | 0 | 0
Siemens NH-2-630 | Siemens NH-2-630 | 630 | [4800.0, 120.0, 7.0, 0.1, 0.004] | 0 | 0 | [1200.0, 2000.0, 4800.0, 12000.0, 26000.0] | 0 | 0

## dtypes
| element | column | dtype
0 | bus | name | object
1 | bus | vn_kv | float64
2 | bus | type | object
3 | bus | zone | object
4 | bus | in_service | bool
5 | load | name | object
6 | load | bus | uint32
7 | load | p_mw | float64
8 | load | q_mvar | float64
9 | load | const_z_percent | float64
10 | load | const_i_percent | float64
11 | load | sn_mva | float64
12 | load | scaling | float64
13 | load | in_service | bool
14 | load | type | object
15 | ext_grid | name | object
16 | ext_grid | bus | uint32
17 | ext_grid | vm_pu | float64
18 | ext_grid | va_degree | float64
19 | ext_grid | slack_weight | float64
20 | ext_grid | in_service | bool
21 | line | name | object
22 | line | std_type | object
23 | line | from_bus | uint32
24 | line | to_bus | uint32
25 | line | length_km | float64
26 | line | r_ohm_per_km | float64
27 | line | x_ohm_per_km | float64
28 | line | c_nf_per_km | float64
29 | line | g_us_per_km | float64
30 | line | max_i_ka | float64
31 | line | df | float64
32 | line | parallel | uint32
33 | line | type | object
34 | line | in_service | bool
35 | trafo | name | object
36 | trafo | std_type | object
37 | trafo | hv_bus | uint32
38 | trafo | lv_bus | uint32
39 | trafo | sn_mva | float64
40 | trafo | vn_hv_kv | float64
41 | trafo | vn_lv_kv | float64
42 | trafo | vk_percent | float64
43 | trafo | vkr_percent | float64
44 | trafo | pfe_kw | float64
45 | trafo | i0_percent | float64
46 | trafo | shift_degree | float64
47 | trafo | tap_side | object
48 | trafo | tap_neutral | int32
49 | trafo | tap_min | int32
50 | trafo | tap_max | int32
51 | trafo | tap_step_percent | float64
52 | trafo | tap_step_degree | float64
53 | trafo | tap_pos | int32
54 | trafo | tap_phase_shifter | bool
55 | trafo | parallel | uint32
56 | trafo | df | float64
57 | trafo | in_service | bool
58 | line_geodata | coords | object
59 | bus_geodata | x | float64
60 | bus_geodata | y | float64
61 | bus_geodata | coords | object

## parameters
| version | format_version | converged | OPF_converged | name | f_hz | sn_mva
0 | 2.14.6 | 2.14.0 | FALSE | FALSE |  | 50 | 1