## bus
| name | vn_kv | type | zone | in_service
0 | bus_LV_5048-14_0_2_node_0 | 0.4 | n |  | TRUE
1 | bus_LV_5048-14_0_2_node_1 | 0.4 | n |  | TRUE
2 | bus_LV_5048-14_0_2_node_2 | 0.4 | n |  | TRUE
3 | bus_LV_5048-14_0_2_node_3 | 0.4 | n |  | TRUE
4 | bus_LV_5048-14_0_2_node_4 | 0.4 | n |  | TRUE
5 | bus_LV_5048-14_0_2_node_28 | 0.4 | n |  | TRUE
6 | bus_LV_5048-14_0_2_node_29 | 0.4 | n |  | TRUE
7 | bus_LV_5048-14_0_2_node_5 | 0.4 | n |  | TRUE
8 | bus_LV_5048-14_0_2_node_6 | 0.4 | n |  | TRUE
9 | bus_LV_5048-14_0_2_node_7 | 0.4 | n |  | TRUE
10 | bus_LV_5048-14_0_2_node_8 | 0.4 | n |  | TRUE
11 | bus_LV_5048-14_0_2_node_112 | 0.4 | n |  | TRUE
12 | bus_LV_5048-14_0_2_node_14 | 0.4 | n |  | TRUE
13 | bus_LV_5048-14_0_2_node_9 | 0.4 | n |  | TRUE
14 | bus_LV_5048-14_0_2_node_10 | 0.4 | n |  | TRUE
15 | bus_LV_5048-14_0_2_node_11 | 0.4 | n |  | TRUE
16 | bus_LV_5048-14_0_2_node_12 | 0.4 | n |  | TRUE
17 | bus_LV_5048-14_0_2_node_13 | 0.4 | n |  | TRUE
18 | bus_LV_5048-14_0_2_node_21 | 0.4 | n |  | TRUE
19 | bus_LV_5048-14_0_2_node_15 | 0.4 | n |  | TRUE
20 | bus_LV_5048-14_0_2_node_35 | 0.4 | n |  | TRUE
21 | bus_LV_5048-14_0_2_node_16 | 0.4 | n |  | TRUE
22 | bus_LV_5048-14_0_2_node_17 | 0.4 | n |  | TRUE
23 | bus_LV_5048-14_0_2_node_18 | 0.4 | n |  | TRUE
24 | bus_LV_5048-14_0_2_node_19 | 0.4 | n |  | TRUE
25 | bus_LV_5048-14_0_2_node_20 | 0.4 | n |  | TRUE
26 | bus_LV_5048-14_0_2_node_120 | 0.4 | n |  | TRUE
27 | bus_LV_5048-14_0_2_node_22 | 0.4 | n |  | TRUE
28 | bus_LV_5048-14_0_2_node_23 | 0.4 | n |  | TRUE
29 | bus_LV_5048-14_0_2_node_167 | 0.4 | n |  | TRUE
30 | bus_LV_5048-14_0_2_node_38 | 0.4 | n |  | TRUE
31 | bus_LV_5048-14_0_2_node_36 | 0.4 | n |  | TRUE
32 | bus_LV_5048-14_0_2_node_24 | 0.4 | n |  | TRUE
33 | bus_LV_5048-14_0_2_node_25 | 0.4 | n |  | TRUE
34 | bus_LV_5048-14_0_2_node_26 | 0.4 | n |  | TRUE
35 | bus_LV_5048-14_0_2_node_27 | 0.4 | n |  | TRUE
36 | bus_LV_5048-14_0_2_node_130 | 0.4 | n |  | TRUE
37 | bus_LV_5048-14_0_2_node_134 | 0.4 | n |  | TRUE
38 | bus_LV_5048-14_0_2_node_128 | 0.4 | n |  | TRUE
39 | bus_LV_5048-14_0_2_node_39 | 0.4 | n |  | TRUE
40 | bus_LV_5048-14_0_2_node_32 | 0.4 | n |  | TRUE
41 | bus_LV_5048-14_0_2_node_31 | 0.4 | n |  | TRUE
42 | bus_LV_5048-14_0_2_node_33 | 0.4 | n |  | TRUE
43 | bus_LV_5048-14_0_2_node_34 | 0.4 | n |  | TRUE
44 | bus_LV_5048-14_0_2_node_115 | 0.4 | n |  | TRUE
45 | bus_LV_5048-14_0_2_node_37 | 0.4 | n |  | TRUE
46 | bus_LV_5048-14_0_2_node_160 | 0.4 | n |  | TRUE
47 | bus_LV_5048-14_0_2_node_40 | 0.4 | n |  | TRUE
48 | bus_LV_5048-14_0_2_node_41 | 0.4 | n |  | TRUE
49 | bus_LV_5048-14_0_2_node_42 | 0.4 | n |  | TRUE
50 | bus_LV_5048-14_0_2_node_43 | 0.4 | n |  | TRUE
51 | bus_LV_5048-14_0_2_node_113 | 0.4 | n |  | TRUE
52 | bus_LV_5048-14_0_2_node_157 | 0.4 | n |  | TRUE
53 | bus_LV_5048-14_0_2_node_114 | 0.4 | n |  | TRUE
54 | bus_LV_5048-14_0_2_node_116 | 0.4 | n |  | TRUE
55 | bus_LV_5048-14_0_2_node_117 | 0.4 | n |  | TRUE
56 | bus_LV_5048-14_0_2_node_118 | 0.4 | n |  | TRUE
57 | bus_LV_5048-14_0_2_node_123 | 0.4 | n |  | TRUE
58 | bus_LV_5048-14_0_2_node_119 | 0.4 | n |  | TRUE
59 | bus_LV_5048-14_0_2_node_121 | 0.4 | n |  | TRUE
60 | bus_LV_5048-14_0_2_node_122 | 0.4 | n |  | TRUE
61 | bus_LV_5048-14_0_2_node_126 | 0.4 | n |  | TRUE
62 | bus_LV_5048-14_0_2_node_124 | 0.4 | n |  | TRUE
63 | bus_LV_5048-14_0_2_node_125 | 0.4 | n |  | TRUE
64 | bus_LV_5048-14_0_2_node_127 | 0.4 | n |  | TRUE
65 | bus_LV_5048-14_0_2_node_129 | 0.4 | n |  | TRUE
66 | bus_LV_5048-14_0_2_node_138 | 0.4 | n |  | TRUE
67 | bus_LV_5048-14_0_2_node_139 | 0.4 | n |  | TRUE
68 | bus_LV_5048-14_0_2_node_131 | 0.4 | n |  | TRUE
69 | bus_LV_5048-14_0_2_node_132 | 0.4 | n |  | TRUE
70 | bus_LV_5048-14_0_2_node_133 | 0.4 | n |  | TRUE
71 | bus_LV_5048-14_0_2_node_136 | 0.4 | n |  | TRUE
72 | bus_LV_5048-14_0_2_node_135 | 0.4 | n |  | TRUE
73 | bus_LV_5048-14_0_2_node_153 | 0.4 | n |  | TRUE
74 | bus_LV_5048-14_0_2_node_154 | 0.4 | n |  | TRUE
75 | bus_LV_5048-14_0_2_node_156 | 0.4 | n |  | TRUE
76 | bus_LV_5048-14_0_2_node_159 | 0.4 | n |  | TRUE
77 | bus_LV_5048-14_0_2_node_158 | 0.4 | n |  | TRUE
78 | bus_LV_5048-14_0_2_node_161 | 0.4 | n |  | TRUE
79 | bus_MV_185_0_node_7 | 20 | n |  | TRUE

## load
| name | bus | p_mw | q_mvar | const_z_percent | const_i_percent | sn_mva | scaling | in_service | type
0 | LV_5048-14_0_2_load_0 | 0 | 0.0010922 | 0.00027373 | 0 | 0 |  | 1 | TRUE | wye
1 | LV_5048-14_0_2_load_1 | 1 | 0.0019396 | 0.00048612 | 0 | 0 |  | 1 | TRUE | wye
2 | LV_5048-14_0_2_load_2 | 2 | 0.0011467 | 0.00028738 | 0 | 0 |  | 1 | TRUE | wye
3 | LV_5048-14_0_2_load_4 | 4 | 0.0014558 | 0.00036485 | 0 | 0 |  | 1 | TRUE | wye
4 | LV_5048-14_0_2_load_5 | 7 | 0.00090067 | 0.00022573 | 0 | 0 |  | 1 | TRUE | wye
5 | LV_5048-14_0_2_load_6 | 8 | 0.0008495 | 0.0002129 | 0 | 0 |  | 1 | TRUE | wye
6 | LV_5048-14_0_2_load_7 | 9 | 0.0010186 | 0.00025529 | 0 | 0 |  | 1 | TRUE | wye
7 | LV_5048-14_0_2_load_8 | 10 | 0.0012837 | 0.00032174 | 0 | 0 |  | 1 | TRUE | wye
8 | LV_5048-14_0_2_load_112 | 11 | 0.00094864 | 0.00023775 | 0 | 0 |  | 1 | TRUE | wye
9 | LV_5048-14_0_2_load_14 | 12 | 0.0011771 | 0.000295 | 0 | 0 |  | 1 | TRUE | wye
10 | LV_5048-14_0_2_load_9 | 13 | 0.0019945 | 0.00049986 | 0 | 0 |  | 1 | TRUE | wye
11 | LV_5048-14_0_2_load_10 | 14 | 0.00098779 | 0.00024756 | 0 | 0 |  | 1 | TRUE | wye
12 | LV_5048-14_0_2_load_12 | 16 | 0.0030994 | 0.00077678 | 0 | 0 |  | 1 | TRUE | wye
13 | LV_5048-14_0_2_load_13 | 17 | 0.0008708 | 0.00021824 | 0 | 0 |  | 1 | TRUE | wye
14 | LV_5048-14_0_2_load_15 | 19 | 0.001332 | 0.00033383 | 0 | 0 |  | 1 | TRUE | wye
15 | LV_5048-14_0_2_load_16 | 21 | 0.0016833 | 0.00042186 | 0 | 0 |  | 1 | TRUE | wye
16 | LV_5048-14_0_2_load_17 | 22 | 0.0011977 | 0.00030017 | 0 | 0 |  | 1 | TRUE | wye
17 | LV_5048-14_0_2_load_18 | 23 | 0.001146 | 0.00028723 | 0 | 0 |  | 1 | TRUE | wye
18 | LV_5048-14_0_2_load_19 | 24 | 0.0010979 | 0.00027516 | 0 | 0 |  | 1 | TRUE | wye
19 | LV_5048-14_0_2_load_120 | 26 | 0.0012034 | 0.0003016 | 0 | 0 |  | 1 | TRUE | wye
20 | LV_5048-14_0_2_load_167 | 29 | 0.0049049 | 0.0012293 | 0 | 0 |  | 1 | TRUE | wye
21 | LV_5048-14_0_2_load_38 | 30 | 0.0021119 | 0.0005293 | 0 | 0 |  | 1 | TRUE | wye
22 | LV_5048-14_0_2_load_36 | 31 | 0.0014976 | 0.00037534 | 0 | 0 |  | 1 | TRUE | wye
23 | LV_5048-14_0_2_load_24 | 32 | 0.008181 | 0.0020504 | 0 | 0 |  | 1 | TRUE | wye
24 | LV_5048-14_0_2_load_26 | 34 | 0.0017247 | 0.00043226 | 0 | 0 |  | 1 | TRUE | wye
25 | LV_5048-14_0_2_load_134 | 37 | 0.0013504 | 0.00033844 | 0 | 0 |  | 1 | TRUE | wye
26 | LV_5048-14_0_2_load_128 | 38 | 0.0012022 | 0.00030131 | 0 | 0 |  | 1 | TRUE | wye
27 | LV_5048-14_0_2_load_39 | 39 | 0.0047673 | 0.0011948 | 0 | 0 |  | 1 | TRUE | wye
28 | LV_5048-14_0_2_load_32 | 40 | 0.0018995 | 0.00047605 | 0 | 0 |  | 1 | TRUE | wye
29 | LV_5048-14_0_2_load_31 | 41 | 0.0010563 | 0.00026472 | 0 | 0 |  | 1 | TRUE | wye
30 | LV_5048-14_0_2_load_34 | 43 | 0.0018915 | 0.00047406 | 0 | 0 |  | 1 | TRUE | wye
31 | LV_5048-14_0_2_load_160 | 46 | 0.0010429 | 0.00026137 | 0 | 0 |  | 1 | TRUE | wye
32 | LV_5048-14_0_2_load_40 | 47 | 0.0039981 | 0.001002 | 0 | 0 |  | 1 | TRUE | wye
33 | LV_5048-14_0_2_load_42 | 49 | 0.001966 | 0.00049272 | 0 | 0 |  | 1 | TRUE | wye
34 | LV_5048-14_0_2_load_43 | 50 | 0.0028328 | 0.00070997 | 0 | 0 |  | 1 | TRUE | wye
35 | LV_5048-14_0_2_load_113 | 51 | 0.0051732 | 0.0012965 | 0 | 0 |  | 1 | TRUE | wye
36 | LV_5048-14_0_2_load_157 | 52 | 0.0034434 | 0.000863 | 0 | 0 |  | 1 | TRUE | wye
37 | LV_5048-14_0_2_load_114 | 53 | 0.0010907 | 0.00027336 | 0 | 0 |  | 1 | TRUE | wye
38 | LV_5048-14_0_2_load_116 | 54 | 0.00099457 | 0.00024926 | 0 | 0 |  | 1 | TRUE | wye
39 | LV_5048-14_0_2_load_117 | 55 | 0.00094768 | 0.00023751 | 0 | 0 |  | 1 | TRUE | wye
40 | LV_5048-14_0_2_load_118 | 56 | 0.0012104 | 0.00030335 | 0 | 0 |  | 1 | TRUE | wye
41 | LV_5048-14_0_2_load_123 | 57 | 0.00083963 | 0.00021043 | 0 | 0 |  | 1 | TRUE | wye
42 | LV_5048-14_0_2_load_119 | 58 | 0.0027053 | 0.00067801 | 0 | 0 |  | 1 | TRUE | wye
43 | LV_5048-14_0_2_load_121 | 59 | 0.0021905 | 0.00054898 | 0 | 0 |  | 1 | TRUE | wye
44 | LV_5048-14_0_2_load_122 | 60 | 0.0014126 | 0.00035403 | 0 | 0 |  | 1 | TRUE | wye
45 | LV_5048-14_0_2_load_126 | 61 | 0.00099249 | 0.00024874 | 0 | 0 |  | 1 | TRUE | wye
46 | LV_5048-14_0_2_load_124 | 62 | 0.00090067 | 0.00022573 | 0 | 0 |  | 1 | TRUE | wye
47 | LV_5048-14_0_2_load_125 | 63 | 0.00073895 | 0.0001852 | 0 | 0 |  | 1 | TRUE | wye
48 | LV_5048-14_0_2_load_127 | 64 | 0.0013504 | 0.00033844 | 0 | 0 |  | 1 | TRUE | wye
49 | LV_5048-14_0_2_load_129 | 65 | 0.0010338 | 0.00025908 | 0 | 0 |  | 1 | TRUE | wye
50 | LV_5048-14_0_2_load_138 | 66 | 0.0012331 | 0.00030905 | 0 | 0 |  | 1 | TRUE | wye
51 | LV_5048-14_0_2_load_139 | 67 | 0.0010994 | 0.00027554 | 0 | 0 |  | 1 | TRUE | wye
52 | LV_5048-14_0_2_load_136 | 71 | 0.00072008 | 0.00018047 | 0 | 0 |  | 1 | TRUE | wye
53 | LV_5048-14_0_2_load_135 | 72 | 0.00064293 | 0.00016113 | 0 | 0 |  | 1 | TRUE | wye
54 | LV_5048-14_0_2_load_153 | 73 | 0.0039683 | 0.00099455 | 0 | 0 |  | 1 | TRUE | wye
55 | LV_5048-14_0_2_load_154 | 74 | 0.001868 | 0.00046817 | 0 | 0 |  | 1 | TRUE | wye
56 | LV_5048-14_0_2_load_156 | 75 | 0.0026924 | 0.00067479 | 0 | 0 |  | 1 | TRUE | wye
57 | LV_5048-14_0_2_load_159 | 76 | 0.0030482 | 0.00076395 | 0 | 0 |  | 1 | TRUE | wye
58 | LV_5048-14_0_2_load_158 | 77 | 0.0019473 | 0.00048803 | 0 | 0 |  | 1 | TRUE | wye
59 | LV_5048-14_0_2_load_161 | 78 | 0.00086339 | 0.00021639 | 0 | 0 |  | 1 | TRUE | wye

## ext_grid
| name | bus | vm_pu | va_degree | slack_weight | in_service
0 |  | 40 | 1 | 0 | 1 | TRUE

## line
| name | std_type | from_bus | to_bus | length_km | r_ohm_per_km | x_ohm_per_km | c_nf_per_km | g_us_per_km | max_i_ka | df | parallel | type | in_service
0 | LV_5048-14_0_2_line_0 | NAYY 4x150 SE | 0 | 1 | 0.013684 | 0.208 | 0.08 | 261 | 0 | 0.27 | 1 | 1 | cs | TRUE
1 | LV_5048-14_0_2_line_1 | NAYY 4x150 SE | 0 | 2 | 0.013402 | 0.208 | 0.08 | 261 | 0 | 0.27 | 1 | 1 | cs | TRUE
2 | LV_5048-14_0_2_line_2 | NAYY 4x150 SE | 1 | 3 | 0.012768 | 0.208 | 0.08 | 261 | 0 | 0.27 | 1 | 1 | cs | TRUE
3 | LV_5048-14_0_2_line_3 | NAYY 4x150 SE | 2 | 4 | 0.0062972 | 0.208 | 0.08 | 261 | 0 | 0.27 | 1 | 1 | cs | TRUE
4 | LV_5048-14_0_2_line_4 | NAYY 4x150 SE | 3 | 5 | 0.006161 | 0.208 | 0.08 | 261 | 0 | 0.27 | 1 | 1 | cs | TRUE
5 | LV_5048-14_0_2_line_5 | NAYY 4x150 SE | 3 | 6 | 0.005069 | 0.208 | 0.08 | 261 | 0 | 0.27 | 1 | 1 | cs | TRUE
6 | LV_5048-14_0_2_line_6 | NAYY 4x150 SE | 5 | 39 | 0.041206 | 0.208 | 0.08 | 261 | 0 | 0.27 | 1 | 1 | cs | TRUE
7 | LV_5048-14_0_2_line_7 | NAYY 4x150 SE | 6 | 40 | 0.015691 | 0.208 | 0.08 | 261 | 0 | 0.27 | 1 | 1 | cs | TRUE
8 | LV_5048-14_0_2_line_8 | NAYY 4x150 SE | 6 | 25 | 0.013748 | 0.208 | 0.08 | 261 | 0 | 0.27 | 1 | 1 | cs | TRUE
9 | LV_5048-14_0_2_line_9 | NAYY 4x150 SE | 7 | 8 | 0.025055 | 0.208 | 0.08 | 261 | 0 | 0.27 | 1 | 1 | cs | TRUE
10 | LV_5048-14_0_2_line_10 | NAYY 4x150 SE | 7 | 9 | 0.018247 | 0.208 | 0.08 | 261 | 0 | 0.27 | 1 | 1 | cs | TRUE
11 | LV_5048-14_0_2_line_11 | NAYY 4x150 SE | 8 | 10 | 0.015843 | 0.208 | 0.08 | 261 | 0 | 0.27 | 1 | 1 | cs | TRUE
12 | LV_5048-14_0_2_line_12 | NAYY 4x150 SE | 9 | 11 | 0.21077 | 0.208 | 0.08 | 261 | 0 | 0.27 | 1 | 1 | cs | TRUE
13 | LV_5048-14_0_2_line_13 | NAYY 4x150 SE | 10 | 12 | 0.029893 | 0.208 | 0.08 | 261 | 0 | 0.27 | 1 | 1 | cs | TRUE
14 | LV_5048-14_0_2_line_14 | NAYY 4x150 SE | 11 | 41 | 0.020569 | 0.208 | 0.08 | 261 | 0 | 0.27 | 1 | 1 | cs | TRUE
15 | LV_5048-14_0_2_line_15 | NAYY 4x150 SE | 12 | 19 | 0.0069358 | 0.208 | 0.08 | 261 | 0 | 0.27 | 1 | 1 | cs | TRUE
16 | LV_5048-14_0_2_line_16 | NAYY 4x150 SE | 13 | 14 | 0.092799 | 0.208 | 0.08 | 261 | 0 | 0.27 | 1 | 1 | cs | TRUE
17 | LV_5048-14_0_2_line_17 | NAYY 4x150 SE | 13 | 15 | 0.019142 | 0.208 | 0.08 | 261 | 0 | 0.27 | 1 | 1 | cs | TRUE
18 | LV_5048-14_0_2_line_18 | NAYY 4x150 SE | 14 | 16 | 0.0018781 | 0.208 | 0.08 | 261 | 0 | 0.27 | 1 | 1 | cs | TRUE
19 | LV_5048-14_0_2_line_19 | NAYY 4x150 SE | 15 | 17 | 0.020445 | 0.208 | 0.08 | 261 | 0 | 0.27 | 1 | 1 | cs | TRUE
20 | LV_5048-14_0_2_line_20 | NAYY 4x150 SE | 17 | 18 | 0.060963 | 0.208 | 0.08 | 261 | 0 | 0.27 | 1 | 1 | cs | TRUE
21 | LV_5048-14_0_2_line_21 | NAYY 4x150 SE | 18 | 27 | 0.062384 | 0.208 | 0.08 | 261 | 0 | 0.27 | 1 | 1 | cs | TRUE
22 | LV_5048-14_0_2_line_22 | NAYY 4x150 SE | 18 | 28 | 0.055797 | 0.208 | 0.08 | 261 | 0 | 0.27 | 1 | 1 | cs | TRUE
23 | LV_5048-14_0_2_line_23 | NAYY 4x150 SE | 19 | 20 | 0.059652 | 0.208 | 0.08 | 261 | 0 | 0.27 | 1 | 1 | cs | TRUE
24 | LV_5048-14_0_2_line_24 | NAYY 4x150 SE | 20 | 45 | 0.007803 | 0.208 | 0.08 | 261 | 0 | 0.27 | 1 | 1 | cs | TRUE
25 | LV_5048-14_0_2_line_25 | NAYY 4x150 SE | 21 | 22 | 0.0015842 | 0.208 | 0.08 | 261 | 0 | 0.27 | 1 | 1 | cs | TRUE
26 | LV_5048-14_0_2_line_26 | NAYY 4x150 SE | 21 | 23 | 0.0080809 | 0.208 | 0.08 | 261 | 0 | 0.27 | 1 | 1 | cs | TRUE
27 | LV_5048-14_0_2_line_27 | NAYY 4x150 SE | 22 | 24 | 0.012175 | 0.208 | 0.08 | 261 | 0 | 0.27 | 1 | 1 | cs | TRUE
28 | LV_5048-14_0_2_line_28 | NAYY 4x150 SE | 23 | 25 | 0.015133 | 0.208 | 0.08 | 261 | 0 | 0.27 | 1 | 1 | cs | TRUE
29 | LV_5048-14_0_2_line_29 | NAYY 4x150 SE | 24 | 26 | 0.0046607 | 0.208 | 0.08 | 261 | 0 | 0.27 | 1 | 1 | cs | TRUE
30 | LV_5048-14_0_2_line_30 | NAYY 4x150 SE | 26 | 58 | 0.0092584 | 0.208 | 0.08 | 261 | 0 | 0.27 | 1 | 1 | cs | TRUE
31 | LV_5048-14_0_2_line_31 | NAYY 4x150 SE | 27 | 29 | 0.09374 | 0.208 | 0.08 | 261 | 0 | 0.27 | 1 | 1 | cs | TRUE
32 | LV_5048-14_0_2_line_32 | NAYY 4x150 SE | 28 | 30 | 0.081186 | 0.208 | 0.08 | 261 | 0 | 0.27 | 1 | 1 | cs | TRUE
33 | LV_5048-14_0_2_line_33 | NAYY 4x150 SE | 28 | 31 | 0.0095795 | 0.208 | 0.08 | 261 | 0 | 0.27 | 1 | 1 | cs | TRUE
34 | LV_5048-14_0_2_line_34 | NAYY 4x150 SE | 30 | 46 | 0.018376 | 0.208 | 0.08 | 261 | 0 | 0.27 | 1 | 1 | cs | TRUE
35 | LV_5048-14_0_2_line_35 | NAYY 4x150 SE | 31 | 45 | 0.030127 | 0.208 | 0.08 | 261 | 0 | 0.27 | 1 | 1 | cs | TRUE
36 | LV_5048-14_0_2_line_36 | NAYY 4x150 SE | 32 | 33 | 0.025135 | 0.208 | 0.08 | 261 | 0 | 0.27 | 1 | 1 | cs | TRUE
37 | LV_5048-14_0_2_line_37 | NAYY 4x150 SE | 32 | 34 | 0.028137 | 0.208 | 0.08 | 261 | 0 | 0.27 | 1 | 1 | cs | TRUE
38 | LV_5048-14_0_2_line_38 | NAYY 4x150 SE | 33 | 35 | 0.10573 | 0.208 | 0.08 | 261 | 0 | 0.27 | 1 | 1 | cs | TRUE
39 | LV_5048-14_0_2_line_39 | NAYY 4x150 SE | 33 | 36 | 0.10354 | 0.208 | 0.08 | 261 | 0 | 0.27 | 1 | 1 | cs | TRUE
40 | LV_5048-14_0_2_line_40 | NAYY 4x150 SE | 34 | 37 | 0.13828 | 0.208 | 0.08 | 261 | 0 | 0.27 | 1 | 1 | cs | TRUE
41 | LV_5048-14_0_2_line_41 | NAYY 4x150 SE | 35 | 38 | 0.13808 | 0.208 | 0.08 | 261 | 0 | 0.27 | 1 | 1 | cs | TRUE
42 | LV_5048-14_0_2_line_42 | NAYY 4x150 SE | 36 | 65 | 0.087422 | 0.208 | 0.08 | 261 | 0 | 0.27 | 1 | 1 | cs | TRUE
43 | LV_5048-14_0_2_line_43 | NAYY 4x150 SE | 38 | 64 | 0.010896 | 0.208 | 0.08 | 261 | 0 | 0.27 | 1 | 1 | cs | TRUE
44 | LV_5048-14_0_2_line_44 | NAYY 4x150 SE | 39 | 45 | 0.040716 | 0.208 | 0.08 | 261 | 0 | 0.27 | 1 | 1 | cs | TRUE
45 | LV_5048-14_0_2_line_45 | NAYY 4x150 SE | 40 | 42 | 0.019373 | 0.208 | 0.08 | 261 | 0 | 0.27 | 1 | 1 | cs | TRUE
46 | LV_5048-14_0_2_line_46 | NAYY 4x150 SE | 42 | 43 | 0.010586 | 0.208 | 0.08 | 261 | 0 | 0.27 | 1 | 1 | cs | TRUE
47 | LV_5048-14_0_2_line_47 | NAYY 4x150 SE | 43 | 44 | 0.015215 | 0.208 | 0.08 | 261 | 0 | 0.27 | 1 | 1 | cs | TRUE
48 | LV_5048-14_0_2_line_48 | NAYY 4x150 SE | 44 | 54 | 0.0090609 | 0.208 | 0.08 | 261 | 0 | 0.27 | 1 | 1 | cs | TRUE
49 | LV_5048-14_0_2_line_49 | NAYY 4x150 SE | 44 | 53 | 0.014421 | 0.208 | 0.08 | 261 | 0 | 0.27 | 1 | 1 | cs | TRUE
50 | LV_5048-14_0_2_line_50 | NAYY 4x150 SE | 46 | 78 | 0.025641 | 0.208 | 0.08 | 261 | 0 | 0.27 | 1 | 1 | cs | TRUE
51 | LV_5048-14_0_2_line_51 | NAYY 4x150 SE | 47 | 48 | 0.041139 | 0.208 | 0.08 | 261 | 0 | 0.27 | 1 | 1 | cs | TRUE
52 | LV_5048-14_0_2_line_52 | NAYY 4x150 SE | 48 | 49 | 0.043335 | 0.208 | 0.08 | 261 | 0 | 0.27 | 1 | 1 | cs | TRUE
53 | LV_5048-14_0_2_line_53 | NAYY 4x150 SE | 48 | 50 | 0.013153 | 0.208 | 0.08 | 261 | 0 | 0.27 | 1 | 1 | cs | TRUE
54 | LV_5048-14_0_2_line_54 | NAYY 4x150 SE | 49 | 51 | 0.047309 | 0.208 | 0.08 | 261 | 0 | 0.27 | 1 | 1 | cs | TRUE
55 | LV_5048-14_0_2_line_55 | NAYY 4x150 SE | 50 | 52 | 0.017382 | 0.208 | 0.08 | 261 | 0 | 0.27 | 1 | 1 | cs | TRUE
56 | LV_5048-14_0_2_line_56 | NAYY 4x150 SE | 51 | 53 | 0.024698 | 0.208 | 0.08 | 261 | 0 | 0.27 | 1 | 1 | cs | TRUE
57 | LV_5048-14_0_2_line_57 | NAYY 4x150 SE | 52 | 77 | 0.072647 | 0.208 | 0.08 | 261 | 0 | 0.27 | 1 | 1 | cs | TRUE
58 | LV_5048-14_0_2_line_58 | NAYY 4x150 SE | 54 | 55 | 0.022246 | 0.208 | 0.08 | 261 | 0 | 0.27 | 1 | 1 | cs | TRUE
59 | LV_5048-14_0_2_line_59 | NAYY 4x150 SE | 55 | 56 | 0.020249 | 0.208 | 0.08 | 261 | 0 | 0.27 | 1 | 1 | cs | TRUE
60 | LV_5048-14_0_2_line_60 | NAYY 4x150 SE | 56 | 57 | 0.011864 | 0.208 | 0.08 | 261 | 0 | 0.27 | 1 | 1 | cs | TRUE
61 | LV_5048-14_0_2_line_61 | NAYY 4x150 SE | 57 | 62 | 0.019231 | 0.208 | 0.08 | 261 | 0 | 0.27 | 1 | 1 | cs | TRUE
62 | LV_5048-14_0_2_line_62 | NAYY 4x150 SE | 58 | 59 | 0.012301 | 0.208 | 0.08 | 261 | 0 | 0.27 | 1 | 1 | cs | TRUE
63 | LV_5048-14_0_2_line_63 | NAYY 4x150 SE | 59 | 60 | 0.013694 | 0.208 | 0.08 | 261 | 0 | 0.27 | 1 | 1 | cs | TRUE
64 | LV_5048-14_0_2_line_64 | NAYY 4x150 SE | 60 | 61 | 0.0095009 | 0.208 | 0.08 | 261 | 0 | 0.27 | 1 | 1 | cs | TRUE
65 | LV_5048-14_0_2_line_65 | NAYY 4x150 SE | 61 | 64 | 0.005842 | 0.208 | 0.08 | 261 | 0 | 0.27 | 1 | 1 | cs | TRUE
66 | LV_5048-14_0_2_line_66 | NAYY 4x150 SE | 62 | 63 | 0.028507 | 0.208 | 0.08 | 261 | 0 | 0.27 | 1 | 1 | cs | TRUE
67 | LV_5048-14_0_2_line_67 | NAYY 4x150 SE | 65 | 66 | 0.08084 | 0.208 | 0.08 | 261 | 0 | 0.27 | 1 | 1 | cs | TRUE
68 | LV_5048-14_0_2_line_68 | NAYY 4x150 SE | 65 | 67 | 0.12132 | 0.208 | 0.08 | 261 | 0 | 0.27 | 1 | 1 | cs | TRUE
69 | LV_5048-14_0_2_line_69 | NAYY 4x150 SE | 67 | 70 | 0.15032 | 0.208 | 0.08 | 261 | 0 | 0.27 | 1 | 1 | cs | TRUE
70 | LV_5048-14_0_2_line_70 | NAYY 4x150 SE | 68 | 69 | 0.090056 | 0.208 | 0.08 | 261 | 0 | 0.27 | 1 | 1 | cs | TRUE
71 | LV_5048-14_0_2_line_71 | NAYY 4x150 SE | 68 | 70 | 0.086503 | 0.208 | 0.08 | 261 | 0 | 0.27 | 1 | 1 | cs | TRUE
72 | LV_5048-14_0_2_line_72 | NAYY 4x150 SE | 69 | 71 | 0.073505 | 0.208 | 0.08 | 261 | 0 | 0.27 | 1 | 1 | cs | TRUE
73 | LV_5048-14_0_2_line_73 | NAYY 4x150 SE | 69 | 72 | 0.066418 | 0.208 | 0.08 | 261 | 0 | 0.27 | 1 | 1 | cs | TRUE
74 | LV_5048-14_0_2_line_74 | NAYY 4x150 SE | 73 | 74 | 0.059402 | 0.208 | 0.08 | 261 | 0 | 0.27 | 1 | 1 | cs | TRUE
75 | LV_5048-14_0_2_line_75 | NAYY 4x150 SE | 74 | 75 | 0.0010298 | 0.208 | 0.08 | 261 | 0 | 0.27 | 1 | 1 | cs | TRUE
76 | LV_5048-14_0_2_line_76 | NAYY 4x150 SE | 75 | 76 | 0.061898 | 0.208 | 0.08 | 261 | 0 | 0.27 | 1 | 1 | cs | TRUE
77 | LV_5048-14_0_2_line_77 | NAYY 4x150 SE | 76 | 77 | 0.0027207 | 0.208 | 0.08 | 261 | 0 | 0.27 | 1 | 1 | cs | TRUE

## trafo
| name | std_type | hv_bus | lv_bus | sn_mva | vn_hv_kv | vn_lv_kv | vk_percent | vkr_percent | pfe_kw | i0_percent | shift_degree | tap_side | tap_neutral | tap_min | tap_max | tap_step_percent | tap_step_degree | tap_pos | tap_phase_shifter | parallel | df | in_service
0 | LV_5048-14_0_2_trafo_32 | 0.25 MVA 20/0.4 kV | 79 | 40 | 0.25 | 20 | 0.4 | 6 | 1.44 | 0.8 | 0.32 | 150 | hv | 0 | -2 | 2 | 2.5 | 0 | 0 | FALSE | 1 | 1 | TRUE

## line_geodata
| x0 | y0 | x1 | y1 | x2 | y2 | x3 | y3 | x4 | y4 | x5 | y5 | x6 | y6 | x7 | y7 | x8 | y8 | x9 | y9 | x10 | y10 | x11 | y11 | x12 | y12
0 | 2714937.2638 | 1144990.8533 | 2714931.3615 | 1144986.297 | 2714926.286 | 1144982.6882
1 | 2714937.2638 | 1144990.8533 | 2714942.8362 | 1144995.1549 | 2714948.5889 | 1144997.8728
2 | 2714914.1939 | 1144979.343 | 2714923.938 | 1144981.0187 | 2714926.286 | 1144982.6882
3 | 2714948.5889 | 1144997.8728 | 2714954.2826 | 1145000.5629
4 | 2714914.1939 | 1144979.343 | 2714911.1862 | 1144984.7227
5 | 2714916.6761 | 1144974.9207 | 2714914.9575 | 1144977.99 | 2714914.1939 | 1144979.343
6 | 2714911.1862 | 1144984.7227 | 2714906.7625 | 1144992.6214 | 2714903.0149 | 1144999.3212 | 2714900.4857 | 1145006.6112 | 2714900.2056 | 1145021.3045 | 2714900.3507 | 1145023.363
7 | 2714916.6761 | 1144974.9207 | 2714912.4055 | 1144972.371 | 2714905.6806 | 1144968.3402 | 2714903.3979 | 1144966.5888
8 | 2714916.6761 | 1144974.9207 | 2714925.4856 | 1144964.3482
9 | 2714885.2332 | 1145192.8258 | 2714885.5208 | 1145192.5501 | 2714892.0927 | 1145183.2246 | 2714897.6784 | 1145171.2119 | 2714897.6784 | 1145171.2119
10 | 2714870.8379 | 1145203.8049 | 2714877.9586 | 1145199.7997 | 2714885.2332 | 1145192.8258
11 | 2714898.1875 | 1145155.3888 | 2714898.1875 | 1145155.3888 | 2714898.2657 | 1145162.1726 | 2714897.6784 | 1145171.2119
12 | 2714870.8379 | 1145203.8049 | 2714925.5503 | 1145407.3456
13 | 2714886.7931 | 1145127.9741 | 2714894.3243 | 1145141.5504 | 2714898.1875 | 1145155.3888
14 | 2714925.5503 | 1145407.3456 | 2714925.5423 | 1145407.1445 | 2714922.3896 | 1145405.2276 | 2714918.6663 | 1145405.4235 | 2714914.8724 | 1145409.3204 | 2714912.3442 | 1145416.1657 | 2714912.2799 | 1145416.3694
15 | 2714886.7931 | 1145127.9741 | 2714884.7618 | 1145124.3123 | 2714883.3345 | 1145121.9636
16 | 2715050.6357 | 1145012.139 | 2715052.6478 | 1144999.5516 | 2715055.5917 | 1144991.0799 | 2715059.0696 | 1144987.2437 | 2715093.0846 | 1144959.9411 | 2715101.8431 | 1144954.8715 | 2715106.3935 | 1144954.0356 | 2715113.7926 | 1144955.4943
17 | 2715035.5854 | 1145018.5055 | 2715041.3212 | 1145020.3939 | 2715046.9305 | 1145018.0326 | 2715050.5357 | 1145012.7646 | 2715050.6357 | 1145012.139
18 | 2715115.6352 | 1144955.8576 | 2715113.7926 | 1144955.4943
19 | 2715035.5854 | 1145018.5055 | 2715032.9365 | 1145027.6277 | 2715030.121 | 1145038.2049
20 | 2714990.4258 | 1145078.9068 | 2715005.0417 | 1145074.5715 | 2715014.9685 | 1145067.4671 | 2715021.075 | 1145060.8014 | 2715025.5551 | 1145052.7703 | 2715028.499 | 1145044.2986 | 2715030.121 | 1145038.2049
21 | 2714990.4258 | 1145078.9068 | 2714995.2188 | 1145086.7034 | 2715030.3844 | 1145108.5997 | 2715036.1383 | 1145109.5323 | 2715042.1389 | 1145108.4126
22 | 2714990.4258 | 1145078.9068 | 2714957.933 | 1145085.6919 | 2714945.3231 | 1145087.6084 | 2714935.3359 | 1145087.0066
23 | 2714900.2331 | 1145069.4483 | 2714878.7222 | 1145105.7071 | 2714878.2171 | 1145110.8342 | 2714879.9629 | 1145116.4157 | 2714883.3345 | 1145121.9636
24 | 2714905.3705 | 1145063.62 | 2714901.1702 | 1145067.865 | 2714900.2331 | 1145069.4483
25 | 2714939.0939 | 1144945.6408 | 2714939.8299 | 1144944.238
26 | 2714939.0939 | 1144945.6408 | 2714936.4204 | 1144950.7364 | 2714934.9633 | 1144952.5502
27 | 2714944.5283 | 1144933.0067 | 2714939.8339 | 1144944.2304 | 2714939.8299 | 1144944.238
28 | 2714925.4856 | 1144964.3482 | 2714934.9633 | 1144952.5502
29 | 2714946.3266 | 1144928.7069 | 2714944.5283 | 1144933.0067
30 | 2714949.8991 | 1144920.1656 | 2714946.3266 | 1144928.7069
31 | 2715042.1389 | 1145108.4126 | 2715047.6032 | 1145103.1801 | 2715096.5776 | 1145032.1893
32 | 2714935.3359 | 1145087.0066 | 2714935.8237 | 1145094.8767 | 2714992.6579 | 1145141.1687
33 | 2714935.3359 | 1145087.0066 | 2714926.106 | 1145084.5735 | 2714926.0755 | 1145084.5578
34 | 2714982.7823 | 1145155.3686 | 2714992.5769 | 1145145.0141 | 2714993.3168 | 1145143.694 | 2714992.6579 | 1145141.1687 | 2714992.6579 | 1145141.1687
35 | 2714905.3705 | 1145063.62 | 2714912.4825 | 1145074.7518 | 2714919.2639 | 1145081.0519 | 2714926.0755 | 1145084.5578
36 | 2715001.0945 | 1144657.885 | 2715004.079 | 1144654.9399 | 2715005.9014 | 1144651.2722 | 2715006.669 | 1144638.0336 | 2715007.7706 | 1144634.6216
37 | 2715020.2022 | 1144609.5282 | 2715010.3939 | 1144626.4969 | 2715007.7706 | 1144634.6216
38 | 2715001.0945 | 1144657.885 | 2715022.1953 | 1144699.6263 | 2715026.6363 | 1144709.7733 | 2715029.2466 | 1144724.4217 | 2715033.0862 | 1144757.2168
39 | 2715001.0945 | 1144657.885 | 2714899.0239 | 1144675.2736
40 | 2715020.2022 | 1144609.5282 | 2714903.4382 | 1144535.4501
41 | 2715033.0862 | 1144757.2168 | 2715033.6788 | 1144767.2459 | 2715030.3157 | 1144786.806 | 2715027.1487 | 1144796.4965 | 2715021.5486 | 1144808.8312 | 2715015.99 | 1144819.3989 | 2715006.9178 | 1144830.4333 | 2715000.1124 | 1144835.8516 | 2714989.9172 | 1144840.8939 | 2714981.3347 | 1144847.6126 | 2714975.5097 | 1144855.6291 | 2714971.789 | 1144866.9546 | 2714970.1431 | 1144872.1171
42 | 2714899.0239 | 1144675.2736 | 2714872.4715 | 1144675.5458 | 2714863.0571 | 1144677.112 | 2714855.4394 | 1144682.0035 | 2714849.1056 | 1144690.0994 | 2714842.7679 | 1144703.2431 | 2714837.9904 | 1144710.746 | 2714833.2852 | 1144714.0475 | 2714830.6786 | 1144714.949
43 | 2714966.8336 | 1144882.4979 | 2714970.1431 | 1144872.1171
44 | 2714905.3705 | 1145063.62 | 2714902.3956 | 1145052.367 | 2714900.3507 | 1145023.363
45 | 2714896.8472 | 1144950.3377 | 2714895.9046 | 1144956.6462 | 2714896.5871 | 1144959.9502 | 2714898.6663 | 1144962.9585 | 2714903.3979 | 1144966.5888
46 | 2714896.8472 | 1144950.3377 | 2714897.4764 | 1144944.3457 | 2714897.5633 | 1144939.7853
47 | 2714890.0011 | 1144928.0702 | 2714892.329 | 1144928.1146 | 2714895.3215 | 1144933.2083 | 2714897.5723 | 1144939.3108 | 2714897.5633 | 1144939.7853
48 | 2714890.0011 | 1144928.0702 | 2714887.9852 | 1144920.5268 | 2714887.9853 | 1144919.274
49 | 2714890.0011 | 1144928.0702 | 2714888.3108 | 1144928.038 | 2714882.0851 | 1144930.0763 | 2714876.4911 | 1144932.7008
50 | 2714967.3549 | 1145175.5648 | 2714971.9563 | 1145166.8133 | 2714982.7823 | 1145155.3686
51 | 2714852.3319 | 1145028.1973 | 2714857.5141 | 1145029.2967 | 2714861.2636 | 1145028.9457 | 2714864.4435 | 1145028.6393 | 2714870.275 | 1145029.5399 | 2714875.787 | 1145033.0917 | 2714880.8093 | 1145034.5105 | 2714883.7667 | 1145032.9769 | 2714886.2518 | 1145027.9987 | 2714887.325 | 1145025.9541
52 | 2714852.3319 | 1145028.1973 | 2714852.2185 | 1145023.2585 | 2714849.6506 | 1145017.6614 | 2714838.6877 | 1144999.2849 | 2714835.1129 | 1144993.2906 | 2714834.0538 | 1144989.5791
53 | 2714852.3319 | 1145028.1973 | 2714848.7113 | 1145034.288 | 2714844.6736 | 1145038.8162
54 | 2714834.0538 | 1144989.5791 | 2714834.0538 | 1144989.5791 | 2714835.6038 | 1144984.0605 | 2714838.704 | 1144978.2601 | 2714849.7387 | 1144961.4145 | 2714859.074 | 1144949.8504
55 | 2714844.6736 | 1145038.8162 | 2714843.6616 | 1145039.9511 | 2714841.4855 | 1145045.6579 | 2714841.2279 | 1145055.4086
56 | 2714859.074 | 1144949.8504 | 2714865.2611 | 1144942.1862 | 2714873.4538 | 1144934.1257 | 2714876.4911 | 1144932.7008
57 | 2714841.2279 | 1145055.4086 | 2714840.769 | 1145072.7735 | 2714839.3483 | 1145082.3973 | 2714834.8667 | 1145090.1171 | 2714829.1988 | 1145095.5573 | 2714819.1978 | 1145101.3263 | 2714811.4633 | 1145106.7271 | 2714806.4301 | 1145112.6673
58 | 2714887.9853 | 1144919.274 | 2714887.9855 | 1144914.8675 | 2714890.98 | 1144903.7282 | 2714892.5114 | 1144897.6118
59 | 2714892.5114 | 1144897.6118 | 2714894.3325 | 1144890.3387 | 2714895.9533 | 1144886.3558 | 2714901.2384 | 1144879.7615
60 | 2714908.6579 | 1144870.5041 | 2714901.2384 | 1144879.7615
61 | 2714908.6579 | 1144870.5041 | 2714910.6285 | 1144868.0454 | 2714913.813 | 1144863.0694 | 2714917.0693 | 1144853.4323
62 | 2714949.8991 | 1144920.1656 | 2714954.6455 | 1144908.8175
63 | 2714960.5955 | 1144896.4847 | 2714954.9248 | 1144908.1495 | 2714954.6455 | 1144908.8175
64 | 2714960.5955 | 1144896.4847 | 2714964.7493 | 1144887.94
65 | 2714966.8336 | 1144882.4979 | 2714965.7642 | 1144885.8524 | 2714964.7493 | 1144887.94
66 | 2714917.0693 | 1144853.4323 | 2714921.4614 | 1144840.4334 | 2714920.6316 | 1144835.1807 | 2714915.7039 | 1144827.0955
67 | 2714830.6786 | 1144714.949 | 2714789.0721 | 1144645.6381
68 | 2714760.8078 | 1144814.1347 | 2714830.6786 | 1144714.949
69 | 2714637.7007 | 1144872.5548 | 2714673.8463 | 1144877.4118 | 2714691.1558 | 1144877.7411 | 2714700.2999 | 1144873.8013 | 2714707.3142 | 1144862.6384 | 2714722.2317 | 1144848.1235 | 2714737.8306 | 1144840.6152 | 2714749.1354 | 1144831.78 | 2714755.2651 | 1144823.8913 | 2714760.8078 | 1144814.1347
70 | 2714689.7286 | 1144810.5693 | 2714680.3958 | 1144819.5756 | 2714664.3594 | 1144826.6532 | 2714654.7778 | 1144828.539 | 2714627.3372 | 1144829.0733 | 2714615.6999 | 1144833.1771 | 2714607.1917 | 1144838.8414
71 | 2714637.7007 | 1144872.5548 | 2714639.3826 | 1144864.537 | 2714646.8958 | 1144853.4057 | 2714655.0745 | 1144846.4788 | 2714666.2189 | 1144842.4324 | 2714680.5183 | 1144835.3551 | 2714689.7286 | 1144810.5693
72 | 2714607.1917 | 1144838.8414 | 2714597.0462 | 1144852.6023 | 2714568.5739 | 1144901.2979
73 | 2714607.1917 | 1144838.8414 | 2714612.2247 | 1144827.5851 | 2714615.3429 | 1144810.7221 | 2714620.4809 | 1144795.5652 | 2714626.7975 | 1144787.1351 | 2714633.6718 | 1144779.3307
74 | 2714735.4938 | 1145047.7532 | 2714738.4299 | 1145055.8144 | 2714741.0235 | 1145066.5265 | 2714741.6789 | 1145069.2407 | 2714745.116 | 1145083.6824 | 2714744.4665 | 1145096.0005 | 2714743.3981 | 1145105.7712
75 | 2714743.2862 | 1145106.7949 | 2714743.3981 | 1145105.7712
76 | 2714804.6713 | 1145114.7431 | 2714743.2862 | 1145106.7949
77 | 2714804.6713 | 1145114.7431 | 2714806.4301 | 1145112.6673

## bus_geodata
| x | y | coords
0 | 2714937.2638 | 1144990.8533
1 | 2714926.286 | 1144982.6882
2 | 2714948.5889 | 1144997.8728
3 | 2714914.1939 | 1144979.343
4 | 2714954.2826 | 1145000.5629
5 | 2714911.1862 | 1144984.7227
6 | 2714916.6761 | 1144974.9207
7 | 2714885.2332 | 1145192.8258
8 | 2714897.6784 | 1145171.2119
9 | 2714870.8379 | 1145203.8049
10 | 2714898.1875 | 1145155.3888
11 | 2714925.5503 | 1145407.3456
12 | 2714886.7931 | 1145127.9741
13 | 2715050.6357 | 1145012.139
14 | 2715113.7926 | 1144955.4943
15 | 2715035.5854 | 1145018.5055
16 | 2715115.6352 | 1144955.8576
17 | 2715030.121 | 1145038.2049
18 | 2714990.4258 | 1145078.9068
19 | 2714883.3345 | 1145121.9636
20 | 2714900.2331 | 1145069.4483
21 | 2714939.0939 | 1144945.6408
22 | 2714939.8299 | 1144944.238
23 | 2714934.9633 | 1144952.5502
24 | 2714944.5283 | 1144933.0067
25 | 2714925.4856 | 1144964.3482
26 | 2714946.3266 | 1144928.7069
27 | 2715042.1389 | 1145108.4126
28 | 2714935.3359 | 1145087.0066
29 | 2715096.5776 | 1145032.1893
30 | 2714992.6579 | 1145141.1687
31 | 2714926.0755 | 1145084.5578
32 | 2715007.7706 | 1144634.6216
33 | 2715001.0945 | 1144657.885
34 | 2715020.2022 | 1144609.5282
35 | 2715033.0862 | 1144757.2168
36 | 2714899.0239 | 1144675.2736
37 | 2714903.4382 | 1144535.4501
38 | 2714970.1431 | 1144872.1171
39 | 2714900.3507 | 1145023.363
40 | 2714903.3979 | 1144966.5888
41 | 2714912.2799 | 1145416.3694
42 | 2714896.8472 | 1144950.3377
43 | 2714897.5633 | 1144939.7853
44 | 2714890.0011 | 1144928.0702
45 | 2714905.3705 | 1145063.62
46 | 2714982.7823 | 1145155.3686
47 | 2714887.325 | 1145025.9541
48 | 2714852.3319 | 1145028.1973
49 | 2714834.0538 | 1144989.5791
50 | 2714844.6736 | 1145038.8162
51 | 2714859.0739 | 1144949.8504
52 | 2714841.2279 | 1145055.4086
53 | 2714876.4911 | 1144932.7008
54 | 2714887.9853 | 1144919.274
55 | 2714892.5114 | 1144897.6118
56 | 2714901.2384 | 1144879.7615
57 | 2714908.6578 | 1144870.5041
58 | 2714949.8991 | 1144920.1656
59 | 2714954.6455 | 1144908.8175
60 | 2714960.5955 | 1144896.4847
61 | 2714964.7493 | 1144887.94
62 | 2714917.0693 | 1144853.4323
63 | 2714915.7039 | 1144827.0955
64 | 2714966.8336 | 1144882.4979
65 | 2714830.6786 | 1144714.949
66 | 2714789.0721 | 1144645.6381
67 | 2714760.8078 | 1144814.1347
68 | 2714689.7286 | 1144810.5693
69 | 2714607.1917 | 1144838.8414
70 | 2714637.7007 | 1144872.5548
71 | 2714568.5739 | 1144901.2979
72 | 2714633.6718 | 1144779.3307
73 | 2714735.4938 | 1145047.7532
74 | 2714743.3981 | 1145105.7712
75 | 2714743.2862 | 1145106.7949
76 | 2714804.6713 | 1145114.7431
77 | 2714806.4301 | 1145112.6673
78 | 2714967.3549 | 1145175.5648
79 | 2714916.6761 | 1144974.9207

## line_std_types
| c_nf_per_km | r_ohm_per_km | x_ohm_per_km | max_i_ka | type | q_mm2 | alpha | voltage_rating
NAYY 4x50 SE | 210 | 0.642 | 0.083 | 0.142 | cs | 50 | 0.00403 | LV
NAYY 4x120 SE | 264 | 0.225 | 0.08 | 0.242 | cs | 120 | 0.00403 | LV
NAYY 4x150 SE | 261 | 0.208 | 0.08 | 0.27 | cs | 150 | 0.00403 | LV
NA2XS2Y 1x95 RM/25 12/20 kV | 216 | 0.313 | 0.132 | 0.252 | cs | 95 | 0.00403 | MV
NA2XS2Y 1x185 RM/25 12/20 kV | 273 | 0.161 | 0.117 | 0.362 | cs | 185 | 0.00403 | MV
NA2XS2Y 1x240 RM/25 12/20 kV | 304 | 0.122 | 0.112 | 0.421 | cs | 240 | 0.00403 | MV
NA2XS2Y 1x95 RM/25 6/10 kV | 315 | 0.313 | 0.123 | 0.249 | cs | 95 | 0.00403 | MV
NA2XS2Y 1x185 RM/25 6/10 kV | 406 | 0.161 | 0.11 | 0.358 | cs | 185 | 0.00403 | MV
NA2XS2Y 1x240 RM/25 6/10 kV | 456 | 0.122 | 0.105 | 0.416 | cs | 240 | 0.00403 | MV
NA2XS2Y 1x150 RM/25 12/20 kV | 250 | 0.206 | 0.116 | 0.319 | cs | 150 | 0.00403 | MV
NA2XS2Y 1x120 RM/25 12/20 kV | 230 | 0.253 | 0.119 | 0.283 | cs | 120 | 0.00403 | MV
NA2XS2Y 1x70 RM/25 12/20 kV | 190 | 0.443 | 0.132 | 0.22 | cs | 70 | 0.00403 | MV
NA2XS2Y 1x150 RM/25 6/10 kV | 360 | 0.206 | 0.11 | 0.315 | cs | 150 | 0.00403 | MV
NA2XS2Y 1x120 RM/25 6/10 kV | 340 | 0.253 | 0.113 | 0.28 | cs | 120 | 0.00403 | MV
NA2XS2Y 1x70 RM/25 6/10 kV | 280 | 0.443 | 0.123 | 0.217 | cs | 70 | 0.00403 | MV
N2XS(FL)2Y 1x120 RM/35 64/110 kV | 112 | 0.153 | 0.166 | 0.366 | cs | 120 | 0.00393 | HV
N2XS(FL)2Y 1x185 RM/35 64/110 kV | 125 | 0.099 | 0.156 | 0.457 | cs | 185 | 0.00393 | HV
N2XS(FL)2Y 1x240 RM/35 64/110 kV | 135 | 0.075 | 0.149 | 0.526 | cs | 240 | 0.00393 | HV
N2XS(FL)2Y 1x300 RM/35 64/110 kV | 144 | 0.06 | 0.144 | 0.588 | cs | 300 | 0.00393 | HV
15-AL1/3-ST1A 0.4 | 11 | 1.8769 | 0.35 | 0.105 | ol | 16 | 0.00403 | LV
24-AL1/4-ST1A 0.4 | 11.25 | 1.2012 | 0.335 | 0.14 | ol | 24 | 0.00403 | LV
48-AL1/8-ST1A 0.4 | 12.2 | 0.5939 | 0.3 | 0.21 | ol | 48 | 0.00403 | LV
94-AL1/15-ST1A 0.4 | 13.2 | 0.306 | 0.29 | 0.35 | ol | 94 | 0.00403 | LV
34-AL1/6-ST1A 10.0 | 9.7 | 0.8342 | 0.36 | 0.17 | ol | 34 | 0.00403 | MV
48-AL1/8-ST1A 10.0 | 10.1 | 0.5939 | 0.35 | 0.21 | ol | 48 | 0.00403 | MV
70-AL1/11-ST1A 10.0 | 10.4 | 0.4132 | 0.339 | 0.29 | ol | 70 | 0.00403 | MV
94-AL1/15-ST1A 10.0 | 10.75 | 0.306 | 0.33 | 0.35 | ol | 94 | 0.00403 | MV
122-AL1/20-ST1A 10.0 | 11.1 | 0.2376 | 0.323 | 0.41 | ol | 122 | 0.00403 | MV
149-AL1/24-ST1A 10.0 | 11.25 | 0.194 | 0.315 | 0.47 | ol | 149 | 0.00403 | MV
34-AL1/6-ST1A 20.0 | 9.15 | 0.8342 | 0.382 | 0.17 | ol | 34 | 0.00403 | MV
48-AL1/8-ST1A 20.0 | 9.5 | 0.5939 | 0.372 | 0.21 | ol | 48 | 0.00403 | MV
70-AL1/11-ST1A 20.0 | 9.7 | 0.4132 | 0.36 | 0.29 | ol | 70 | 0.00403 | MV
94-AL1/15-ST1A 20.0 | 10 | 0.306 | 0.35 | 0.35 | ol | 94 | 0.00403 | MV
122-AL1/20-ST1A 20.0 | 10.3 | 0.2376 | 0.344 | 0.41 | ol | 122 | 0.00403 | MV
149-AL1/24-ST1A 20.0 | 10.5 | 0.194 | 0.337 | 0.47 | ol | 149 | 0.00403 | MV
184-AL1/30-ST1A 20.0 | 10.75 | 0.1571 | 0.33 | 0.535 | ol | 184 | 0.00403 | MV
243-AL1/39-ST1A 20.0 | 11 | 0.1188 | 0.32 | 0.645 | ol | 243 | 0.00403 | MV
48-AL1/8-ST1A 110.0 | 8 | 0.5939 | 0.46 | 0.21 | ol | 48 | 0.00403 | HV
70-AL1/11-ST1A 110.0 | 8.4 | 0.4132 | 0.45 | 0.29 | ol | 70 | 0.00403 | HV
94-AL1/15-ST1A 110.0 | 8.65 | 0.306 | 0.44 | 0.35 | ol | 94 | 0.00403 | HV
122-AL1/20-ST1A 110.0 | 8.5 | 0.2376 | 0.43 | 0.41 | ol | 122 | 0.00403 | HV
149-AL1/24-ST1A 110.0 | 8.75 | 0.194 | 0.41 | 0.47 | ol | 149 | 0.00403 | HV
184-AL1/30-ST1A 110.0 | 8.8 | 0.1571 | 0.4 | 0.535 | ol | 184 | 0.00403 | HV
243-AL1/39-ST1A 110.0 | 9 | 0.1188 | 0.39 | 0.645 | ol | 243 | 0.00403 | HV
305-AL1/39-ST1A 110.0 | 9.2 | 0.0949 | 0.38 | 0.74 | ol | 305 | 0.00403 | HV
490-AL1/64-ST1A 110.0 | 9.75 | 0.059 | 0.37 | 0.96 | ol | 490 | 0.00403 | HV
679-AL1/86-ST1A 110.0 | 9.95 | 0.042 | 0.36 | 1.15 | ol | 679 | 0.00403 | HV
490-AL1/64-ST1A 220.0 | 10 | 0.059 | 0.285 | 0.96 | ol | 490 | 0.00403 | HV
679-AL1/86-ST1A 220.0 | 11.7 | 0.042 | 0.275 | 1.15 | ol | 679 | 0.00403 | HV
490-AL1/64-ST1A 380.0 | 11 | 0.059 | 0.253 | 0.96 | ol | 490 | 0.00403 | HV
679-AL1/86-ST1A 380.0 | 14.6 | 0.042 | 0.25 | 1.15 | ol | 679 | 0.00403 | HV

## trafo_std_types
| i0_percent | pfe_kw | vkr_percent | sn_mva | vn_lv_kv | vn_hv_kv | vk_percent | shift_degree | vector_group | tap_side | tap_neutral | tap_min | tap_max | tap_step_degree | tap_step_percent | tap_phase_shifter
160 MVA 380/110 kV | 0.06 | 60 | 0.25 | 160 | 110 | 380 | 12.2 | 0 | Yy0 | hv | 0 | -9 | 9 | 0 | 1.5 | FALSE
100 MVA 220/110 kV | 0.06 | 55 | 0.26 | 100 | 110 | 220 | 12 | 0 | Yy0 | hv | 0 | -9 | 9 | 0 | 1.5 | FALSE
63 MVA 110/20 kV | 0.04 | 22 | 0.32 | 63 | 20 | 110 | 18 | 150 | YNd5 | hv | 0 | -9 | 9 | 0 | 1.5 | FALSE
40 MVA 110/20 kV | 0.05 | 18 | 0.34 | 40 | 20 | 110 | 16.2 | 150 | YNd5 | hv | 0 | -9 | 9 | 0 | 1.5 | FALSE
25 MVA 110/20 kV | 0.07 | 14 | 0.41 | 25 | 20 | 110 | 12 | 150 | YNd5 | hv | 0 | -9 | 9 | 0 | 1.5 | FALSE
63 MVA 110/10 kV | 0.04 | 22 | 0.32 | 63 | 10 | 110 | 18 | 150 | YNd5 | hv | 0 | -9 | 9 | 0 | 1.5 | FALSE
40 MVA 110/10 kV | 0.05 | 18 | 0.34 | 40 | 10 | 110 | 16.2 | 150 | YNd5 | hv | 0 | -9 | 9 | 0 | 1.5 | FALSE
25 MVA 110/10 kV | 0.07 | 14 | 0.41 | 25 | 10 | 110 | 12 | 150 | YNd5 | hv | 0 | -9 | 9 | 0 | 1.5 | FALSE
0.25 MVA 20/0.4 kV | 0.32 | 0.8 | 1.44 | 0.25 | 0.4 | 20 | 6 | 150 | Yzn5 | hv | 0 | -2 | 2 | 0 | 2.5 | FALSE
0.4 MVA 20/0.4 kV | 0.3375 | 1.35 | 1.425 | 0.4 | 0.4 | 20 | 6 | 150 | Dyn5 | hv | 0 | -2 | 2 | 0 | 2.5 | FALSE
0.63 MVA 20/0.4 kV | 0.2619 | 1.65 | 1.206 | 0.63 | 0.4 | 20 | 6 | 150 | Dyn5 | hv | 0 | -2 | 2 | 0 | 2.5 | FALSE
0.25 MVA 10/0.4 kV | 0.24 | 0.6 | 1.2 | 0.25 | 0.4 | 10 | 4 | 150 | Dyn5 | hv | 0 | -2 | 2 | 0 | 2.5 | FALSE
0.4 MVA 10/0.4 kV | 0.2375 | 0.95 | 1.325 | 0.4 | 0.4 | 10 | 4 | 150 | Dyn5 | hv | 0 | -2 | 2 | 0 | 2.5 | FALSE
0.63 MVA 10/0.4 kV | 0.1873 | 1.18 | 1.0794 | 0.63 | 0.4 | 10 | 4 | 150 | Dyn5 | hv | 0 | -2 | 2 | 0 | 2.5 | FALSE

## trafo3w_std_types
| sn_hv_mva | sn_mv_mva | sn_lv_mva | vn_hv_kv | vn_mv_kv | vn_lv_kv | vk_hv_percent | vk_mv_percent | vk_lv_percent | vkr_hv_percent | vkr_mv_percent | vkr_lv_percent | pfe_kw | i0_percent | shift_mv_degree | shift_lv_degree | vector_group | tap_side | tap_neutral | tap_min | tap_max | tap_step_percent
63/25/38 MVA 110/20/10 kV | 63 | 25 | 38 | 110 | 20 | 10 | 10.4 | 10.4 | 10.4 | 0.28 | 0.32 | 0.35 | 35 | 0.89 | 0 | 0 | YN0yn0yn0 | hv | 0 | -10 | 10 | 1.2
63/25/38 MVA 110/10/10 kV | 63 | 25 | 38 | 110 | 10 | 10 | 10.4 | 10.4 | 10.4 | 0.28 | 0.32 | 0.35 | 35 | 0.89 | 0 | 0 | YN0yn0yn0 | hv | 0 | -10 | 10 | 1.2

## fuse_std_types
| fuse_type | i_rated_a | t_avg | t_min | t_total | x_avg | x_min | x_total
HV 100A | HV 100A | 100 | 0 | [10.0, 3.64, 0.854, 0.281, 0.1, 0.0531, 0.022, 0.01] | [10.0, 4.267, 1.21, 0.403, 0.1, 0.058, 0.022, 0.01] | 0 | [300.0, 350.0, 450.0, 550.0, 700.0, 850.0, 1200.0, 1752.0] | [600.0, 700.0, 900.0, 1150.0, 1665.0, 2000.0, 3000.0, 4313.0]
HV 10A | HV 10A | 10 | 0 | [10.0, 1675.0, 0.344, 0.156, 0.1, 0.0417, 0.0171, 0.01] | [10.0, 1.3, 0.3, 0.155, 0.1, 0.0555, 0.023, 0.01] | 0 | [30.0, 32.0, 35.0, 37.0, 39.0, 50.0, 70.0, 88.0] | [60.0, 70.0, 80.0, 87.0, 94.0, 110.0, 150.0, 216.0]
HV 125A | HV 125A | 125 | 0 | [10.0, 1.82, 0.344, 0.1, 0.0467, 0.0269, 0.01] | [10.0, 2.478, 0.426, 0.1, 0.0427, 0.0211, 0.01] | 0 | [375.0, 500.0, 700.0, 925.0, 1200.0, 1500.0, 2341.0] | [750.0, 1000.0, 1500.0, 2200.0, 3000.0, 4000.0, 5765.0]
HV 160A | HV 160A | 160 | 0 | [10.0, 4.15, 1.03, 0.198, 0.1, 0.051, 0.0172, 0.01] | [10.0, 2.3, 0.734, 0.274, 0.1, 0.046, 0.0177, 0.01] | 0 | [480.0, 550.0, 700.0, 1000.0, 1260.0, 1600.0, 2500.0, 3227.0] | [960.0, 1300.0, 1700.0, 2200.0, 2996.0, 4000.0, 6000.0, 7946.0]
HV 16A | HV 16A | 16 | 0 | [10.0, 0.352, 0.164, 0.1, 0.0649, 0.0342, 0.01] | [10.0, 2.34, 0.722, 0.181, 0.1, 0.055, 0.0296, 0.01] | 0 | [48.0, 60.0, 65.0, 71.0, 80.0, 100.0, 162.0] | [96.0, 110.0, 125.0, 150.0, 168.0, 200.0, 250.0, 398.0]
HV 200A | HV 200A | 200 | 0 | [10.0, 4.267, 1.21, 0.403, 0.1, 0.058, 0.022, 0.01] | [10.0, 3.73, 1.654, 0.328, 0.1, 0.0531, 0.019, 0.01] | 0 | [600.0, 700.0, 900.0, 1150.0, 1665.0, 2000.0, 3000.0, 4313.0] | [1200.0, 1500.0, 1800.0, 2700.0, 3960.0, 5000.0, 7500.0, 10620.0]
HV 20A | HV 20A | 20 | 0 | [10.0, 1.3, 0.3, 0.155, 0.1, 0.0555, 0.023, 0.01] | [10.0, 1.3, 0.161, 0.1, 0.0611, 0.0399, 0.0141, 0.01] | 0 | [60.0, 70.0, 80.0, 87.0, 94.0, 110.0, 150.0, 216.0] | [120.0, 150.0, 200.0, 223.0, 260.0, 300.0, 450.0, 532.0]
HV 25A | HV 25A | 25 | 0 | [10.0, 2.512, 0.833, 0.299, 0.1, 0.0372, 0.0223, 0.01] | [10.0, 3.125, 0.597, 0.198, 0.1, 0.0378, 0.022, 0.01] | 0 | [75.0, 82.0, 90.0, 100.0, 124.0, 170.0, 200.0, 289.0] | [150.0, 170.0, 210.0, 250.0, 294.0, 400.0, 500.0, 711.0]
HV 31.5A | HV 31.5A | 31.5 | 0 | [10.0, 2.34, 0.722, 0.181, 0.1, 0.055, 0.0296, 0.01] | [10.0, 2.84, 0.368, 0.164, 0.1, 0.0621, 0.0378, 0.0195, 0.01] | 0 | [95.0, 110.0, 125.0, 150.0, 165.0, 200.0, 250.0, 390.0] | [189.0, 220.0, 300.0, 350.0, 393.0, 450.0, 530.0, 700.0, 960.0]
HV 40A | HV 40A | 40 | 0 | [10.0, 1.3, 0.161, 0.1, 0.0611, 0.0399, 0.0141, 0.01] | [10.0, 2.05, 0.369, 0.198, 0.1, 0.051, 0.0298, 0.01] | 0 | [120.0, 150.0, 200.0, 223.0, 260.0, 300.0, 450.0, 532.0] | [240.0, 300.0, 400.0, 450.0, 530.0, 650.0, 800.0, 1311.0]
HV 50A | HV 50A | 50 | 0 | [10.0, 3.215, 0.597, 0.198, 0.1, 0.0378, 0.022, 0.01] | [10.0, 3.64, 0.854, 0.281, 0.1, 0.0531, 0.022, 0.01] | 0 | [150.0, 170.0, 210.0, 250.0, 294.0, 400.0, 500.0, 711.0] | [300.0, 350.0, 450.0, 550.0, 700.0, 850.0, 1200.0, 1752.0]
HV 6.3A | HV 6.3A | 6.3 | 0 | [10.0, 1.39, 0.344, 0.168, 0.1, 0.056, 0.0263, 0.01] | [10.0, 1.711, 0.516, 0.198, 0.1, 0.0634, 0.0303, 0.01] | 0 | [19.0, 19.5, 20.4, 20.8, 22.0, 25.0, 32.0, 48.0] | [38.0, 40.0, 43.0, 48.0, 53.0, 60.0, 75.0, 118.0]
HV 63A | HV 63A | 63 | 0 | [10.0, 2.84, 0.368, 0.164, 0.1, 0.0621, 0.0378, 0.0195, 0.01] | [10.0, 1.82, 0.344, 0.1, 0.0467, 0.0269, 0.01] | 0 | [189.0, 220.0, 300.0, 350.0, 393.0, 450.0, 530.0, 700.0, 961.0] | [378.0, 500.0, 700.0, 934.0, 1200.0, 1500.0, 2366.0]
HV 80A | HV 80A | 80 | 0 | [10.0, 2.05, 0.369, 0.198, 0.1, 0.051, 0.0298, 0.01] | [10.0, 4.15, 1.03, 0.198, 0.1, 0.051, 0.0172, 0.01] | 0 | [240.0, 300.0, 400.0, 450.0, 530.0, 650.0, 800.0, 1311.0] | [480.0, 550.0, 700.0, 1000.0, 1260.0, 1600.0, 2500.0, 3227.0]
Siemens NH-1-100 | Siemens NH-1-100 | 100 | [5400.0, 2000.0, 400.0, 20.0, 1.0, 0.2, 0.012, 0.004] | 0 | 0 | [150.0, 190.0, 250.0, 430.0, 900.0, 1250.0, 2700.0, 3600.0] | 0 | 0
Siemens NH-1-125 | Siemens NH-1-125 | 125 | [4800.0, 120.0, 7.0, 0.1, 0.004] | 0 | 0 | [180.0, 400.0, 740.0, 2000.0, 4250.0] | 0 | 0
Siemens NH-1-16 | Siemens NH-1-16 | 16 | [4000.0, 400.0, 2.0, 0.1, 0.04, 0.01] | 0 | 0 | [26.0, 35.0, 75.0, 150.0, 200.0, 300.0] | 0 | 0
Siemens NH-1-160 | Siemens NH-1-160 | 160 | [4800.0, 120.0, 7.0, 0.1, 0.004] | 0 | 0 | [210.0, 500.0, 900.0, 2300.0, 5000.0] | 0 | 0
Siemens NH-1-25 | Siemens NH-1-25 | 25 | [4000.0, 1000.0, 10.0, 0.2, 0.02, 0.01] | 0 | 0 | [40.0, 50.0, 100.0, 210.0, 400.0, 500.0] | 0 | 0
Siemens NH-1-50 | Siemens NH-1-50 | 50 | [4000.0, 40.0, 4.0, 1.0, 0.02, 0.01] | 0 | 0 | [86.0, 200.0, 300.0, 400.0, 1000.0, 1280.0] | 0 | 0
Siemens NH-1-63 | Siemens NH-1-63 | 63 | [4000.0, 100.0, 10.0, 2.0, 0.04, 0.01] | 0 | 0 | [100.0, 200.0, 300.0, 400.0, 1000.0, 1500.0] | 0 | 0
Siemens NH-1-80 | Siemens NH-1-80 | 80 | [4800.0, 120.0, 7.0, 0.1, 0.01] | 0 | 0 | [150.58, 250.0, 450.0, 1150.0, 2470.0] | 0 | 0
Siemens NH-2-1000 | Siemens NH-2-1000 | 1000 | [4800.0, 120.0, 7.0, 0.1, 0.004] | 0 | 0 | [1900.0, 3500.0, 8400.0, 24000.0, 52000.0] | 0 | 0
Siemens NH-2-200 | Siemens NH-2-200 | 200 | [4800.0, 120.0, 7.0, 0.1, 0.004] | 0 | 0 | [280.0, 650.0, 1200.0, 3000.0, 7000.0] | 0 | 0
Siemens NH-2-224 | Siemens NH-2-224 | 224 | [4800.0, 120.0, 7.0, 0.2, 0.04, 0.004] | 0 | 0 | [400.0, 750.0, 1453.0, 3025.0, 4315.0, 7600.0] | 0 | 0
Siemens NH-2-250 | Siemens NH-2-250 | 250 | [4800.0, 120.0, 7.0, 0.1, 0.004] | 0 | 0 | [450.0, 800.0, 1650.0, 4000.0, 8500.0] | 0 | 0
Siemens NH-2-315 | Siemens NH-2-315 | 315 | [4800.0, 120.0, 7.0, 0.1, 0.004] | 0 | 0 | [550.0, 920.0, 1900.0, 5000.0, 11000.0] | 0 | 0
Siemens NH-2-355 | Siemens NH-2-355 | 355 | [4800.0, 120.0, 6.0, 0.1, 0.004] | 0 | 0 | [650.0, 1116.27, 2350.0, 5840.0, 12790.0] | 0 | 0
Siemens NH-2-400 | Siemens NH-2-400 | 400 | [4800.0, 120.0, 7.0, 0.1, 0.004] | 0 | 0 | [720.0, 1350.0, 2800.0, 6500.0, 15000.0] | 0 | 0
Siemens NH-2-425 | Siemens NH-2-425 | 425 | [4800.0, 120.0, 7.0, 0.1, 0.004] | 0 | 0 | [850.0, 1500.0, 3050.0, 7500.0, 16500.0] | 0 | 0
Siemens NH-2-630 | Siemens NH-2-630 | 630 | [4800.0, 120.0, 7.0, 0.1, 0.004] | 0 | 0 | [1200.0, 2000.0, 4800.0, 12000.0, 26000.0] | 0 | 0

## dtypes
| element | column | dtype
0 | bus | name | object
1 | bus | vn_kv | float64
2 | bus | type | object
3 | bus | zone | object
4 | bus | in_service | bool
5 | load | name | object
6 | load | bus | uint32
7 | load | p_mw | float64
8 | load | q_mvar | float64
9 | load | const_z_percent | float64
10 | load | const_i_percent | float64
11 | load | sn_mva | float64
12 | load | scaling | float64
13 | load | in_service | bool
14 | load | type | object
15 | ext_grid | name | object
16 | ext_grid | bus | uint32
17 | ext_grid | vm_pu | float64
18 | ext_grid | va_degree | float64
19 | ext_grid | slack_weight | float64
20 | ext_grid | in_service | bool
21 | line | name | object
22 | line | std_type | object
23 | line | from_bus | uint32
24 | line | to_bus | uint32
25 | line | length_km | float64
26 | line | r_ohm_per_km | float64
27 | line | x_ohm_per_km | float64
28 | line | c_nf_per_km | float64
29 | line | g_us_per_km | float64
30 | line | max_i_ka | float64
31 | line | df | float64
32 | line | parallel | uint32
33 | line | type | object
34 | line | in_service | bool
35 | trafo | name | object
36 | trafo | std_type | object
37 | trafo | hv_bus | uint32
38 | trafo | lv_bus | uint32
39 | trafo | sn_mva | float64
40 | trafo | vn_hv_kv | float64
41 | trafo | vn_lv_kv | float64
42 | trafo | vk_percent | float64
43 | trafo | vkr_percent | float64
44 | trafo | pfe_kw | float64
45 | trafo | i0_percent | float64
46 | trafo | shift_degree | float64
47 | trafo | tap_side | object
48 | trafo | tap_neutral | int32
49 | trafo | tap_min | int32
50 | trafo | tap_max | int32
51 | trafo | tap_step_percent | float64
52 | trafo | tap_step_degree | float64
53 | trafo | tap_pos | int32
54 | trafo | tap_phase_shifter | bool
55 | trafo | parallel | uint32
56 | trafo | df | float64
57 | trafo | in_service | bool
58 | line_geodata | coords | object
59 | bus_geodata | x | float64
60 | bus_geodata | y | float64
61 | bus_geodata | coords | object

## parameters
| version | format_version | converged | OPF_converged | name | f_hz | sn_mva
0 | 2.14.6 | 2.14.0 | FALSE | FALSE |  | 50 | 1