## bus
| name | vn_kv | type | zone | in_service
0 | bus_LV_5048-14_1_1_node_44 | 0.4 | n |  | TRUE
1 | bus_LV_5048-14_1_1_node_45 | 0.4 | n |  | TRUE
2 | bus_LV_5048-14_1_1_node_46 | 0.4 | n |  | TRUE
3 | bus_LV_5048-14_1_1_node_47 | 0.4 | n |  | TRUE
4 | bus_LV_5048-14_1_1_node_89 | 0.4 | n |  | TRUE
5 | bus_LV_5048-14_1_1_node_88 | 0.4 | n |  | TRUE
6 | bus_LV_5048-14_1_1_node_90 | 0.4 | n |  | TRUE
7 | bus_LV_5048-14_1_1_node_91 | 0.4 | n |  | TRUE
8 | bus_LV_5048-14_1_1_node_76 | 0.4 | n |  | TRUE
9 | bus_LV_5048-14_1_1_node_48 | 0.4 | n |  | TRUE
10 | bus_LV_5048-14_1_1_node_49 | 0.4 | n |  | TRUE
11 | bus_LV_5048-14_1_1_node_111 | 0.4 | n |  | TRUE
12 | bus_LV_5048-14_1_1_node_110 | 0.4 | n |  | TRUE
13 | bus_LV_5048-14_1_1_node_107 | 0.4 | n |  | TRUE
14 | bus_LV_5048-14_1_1_node_50 | 0.4 | n |  | TRUE
15 | bus_LV_5048-14_1_1_node_51 | 0.4 | n |  | TRUE
16 | bus_LV_5048-14_1_1_node_108 | 0.4 | n |  | TRUE
17 | bus_LV_5048-14_1_1_node_82 | 0.4 | n |  | TRUE
18 | bus_LV_5048-14_1_1_node_75 | 0.4 | n |  | TRUE
19 | bus_LV_5048-14_1_1_node_109 | 0.4 | n |  | TRUE
20 | bus_LV_5048-14_1_1_node_52 | 0.4 | n |  | TRUE
21 | bus_LV_5048-14_1_1_node_53 | 0.4 | n |  | TRUE
22 | bus_LV_5048-14_1_1_node_54 | 0.4 | n |  | TRUE
23 | bus_LV_5048-14_1_1_node_55 | 0.4 | n |  | TRUE
24 | bus_LV_5048-14_1_1_node_56 | 0.4 | n |  | TRUE
25 | bus_LV_5048-14_1_1_node_61 | 0.4 | n |  | TRUE
26 | bus_LV_5048-14_1_1_node_58 | 0.4 | n |  | TRUE
27 | bus_LV_5048-14_1_1_node_144 | 0.4 | n |  | TRUE
28 | bus_LV_5048-14_1_1_node_141 | 0.4 | n |  | TRUE
29 | bus_LV_5048-14_1_1_node_57 | 0.4 | n |  | TRUE
30 | bus_LV_5048-14_1_1_node_71 | 0.4 | n |  | TRUE
31 | bus_LV_5048-14_1_1_node_73 | 0.4 | n |  | TRUE
32 | bus_LV_5048-14_1_1_node_147 | 0.4 | n |  | TRUE
33 | bus_LV_5048-14_1_1_node_59 | 0.4 | n |  | TRUE
34 | bus_LV_5048-14_1_1_node_145 | 0.4 | n |  | TRUE
35 | bus_LV_5048-14_1_1_node_140 | 0.4 | n |  | TRUE
36 | bus_LV_5048-14_1_1_node_72 | 0.4 | n |  | TRUE
37 | bus_LV_5048-14_1_1_node_66 | 0.4 | n |  | TRUE
38 | bus_LV_5048-14_1_1_node_74 | 0.4 | n |  | TRUE
39 | bus_LV_5048-14_1_1_node_60 | 0.4 | n |  | TRUE
40 | bus_LV_5048-14_1_1_node_65 | 0.4 | n |  | TRUE
41 | bus_LV_5048-14_1_1_node_67 | 0.4 | n |  | TRUE
42 | bus_LV_5048-14_1_1_node_63 | 0.4 | n |  | TRUE
43 | bus_LV_5048-14_1_1_node_68 | 0.4 | n |  | TRUE
44 | bus_LV_5048-14_1_1_node_148 | 0.4 | n |  | TRUE
45 | bus_LV_5048-14_1_1_node_62 | 0.4 | n |  | TRUE
46 | bus_LV_5048-14_1_1_node_64 | 0.4 | n |  | TRUE
47 | bus_LV_5048-14_1_1_node_69 | 0.4 | n |  | TRUE
48 | bus_LV_5048-14_1_1_node_70 | 0.4 | n |  | TRUE
49 | bus_LV_5048-14_1_1_node_163 | 0.4 | n |  | TRUE
50 | bus_LV_5048-14_1_1_node_162 | 0.4 | n |  | TRUE
51 | bus_LV_5048-14_1_1_node_80 | 0.4 | n |  | TRUE
52 | bus_LV_5048-14_1_1_node_78 | 0.4 | n |  | TRUE
53 | bus_LV_5048-14_1_1_node_79 | 0.4 | n |  | TRUE
54 | bus_LV_5048-14_1_1_node_77 | 0.4 | n |  | TRUE
55 | bus_LV_5048-14_1_1_node_81 | 0.4 | n |  | TRUE
56 | bus_LV_5048-14_1_1_node_83 | 0.4 | n |  | TRUE
57 | bus_LV_5048-14_1_1_node_84 | 0.4 | n |  | TRUE
58 | bus_LV_5048-14_1_1_node_85 | 0.4 | n |  | TRUE
59 | bus_LV_5048-14_1_1_node_86 | 0.4 | n |  | TRUE
60 | bus_LV_5048-14_1_1_node_87 | 0.4 | n |  | TRUE
61 | bus_LV_5048-14_1_1_node_92 | 0.4 | n |  | TRUE
62 | bus_LV_5048-14_1_1_node_94 | 0.4 | n |  | TRUE
63 | bus_LV_5048-14_1_1_node_93 | 0.4 | n |  | TRUE
64 | bus_LV_5048-14_1_1_node_95 | 0.4 | n |  | TRUE
65 | bus_LV_5048-14_1_1_node_168 | 0.4 | n |  | TRUE
66 | bus_LV_5048-14_1_1_node_96 | 0.4 | n |  | TRUE
67 | bus_LV_5048-14_1_1_node_97 | 0.4 | n |  | TRUE
68 | bus_LV_5048-14_1_1_node_100 | 0.4 | n |  | TRUE
69 | bus_LV_5048-14_1_1_node_164 | 0.4 | n |  | TRUE
70 | bus_LV_5048-14_1_1_node_165 | 0.4 | n |  | TRUE
71 | bus_LV_5048-14_1_1_node_101 | 0.4 | n |  | TRUE
72 | bus_LV_5048-14_1_1_node_98 | 0.4 | n |  | TRUE
73 | bus_LV_5048-14_1_1_node_99 | 0.4 | n |  | TRUE
74 | bus_LV_5048-14_1_1_node_103 | 0.4 | n |  | TRUE
75 | bus_LV_5048-14_1_1_node_104 | 0.4 | n |  | TRUE
76 | bus_LV_5048-14_1_1_node_102 | 0.4 | n |  | TRUE
77 | bus_LV_5048-14_1_1_node_105 | 0.4 | n |  | TRUE
78 | bus_LV_5048-14_1_1_node_106 | 0.4 | n |  | TRUE
79 | bus_LV_5048-14_1_1_node_142 | 0.4 | n |  | TRUE
80 | bus_LV_5048-14_1_1_node_143 | 0.4 | n |  | TRUE
81 | bus_LV_5048-14_1_1_node_146 | 0.4 | n |  | TRUE
82 | bus_LV_5048-14_1_1_node_149 | 0.4 | n |  | TRUE
83 | bus_LV_5048-14_1_1_node_150 | 0.4 | n |  | TRUE
84 | bus_LV_5048-14_1_1_node_151 | 0.4 | n |  | TRUE
85 | bus_LV_5048-14_1_1_node_152 | 0.4 | n |  | TRUE
86 | bus_MV_185_0_node_11 | 20 | n |  | TRUE

## load
| name | bus | p_mw | q_mvar | const_z_percent | const_i_percent | sn_mva | scaling | in_service | type
0 | LV_5048-14_1_1_load_44 | 0 | 0.00084886 | 0.00021274 | 0 | 0 |  | 1 | TRUE | wye
1 | LV_5048-14_1_1_load_46 | 2 | 0.0010351 | 0.00025942 | 0 | 0 |  | 1 | TRUE | wye
2 | LV_5048-14_1_1_load_47 | 3 | 0.0092718 | 0.0023237 | 0 | 0 |  | 1 | TRUE | wye
3 | LV_5048-14_1_1_load_90 | 6 | 0.00071065 | 0.00017811 | 0 | 0 |  | 1 | TRUE | wye
4 | LV_5048-14_1_1_load_48 | 9 | 0.0009673 | 0.00024243 | 0 | 0 |  | 1 | TRUE | wye
5 | LV_5048-14_1_1_load_49 | 10 | 0.00064156 | 0.00016079 | 0 | 0 |  | 1 | TRUE | wye
6 | LV_5048-14_1_1_load_111 | 11 | 0.0014711 | 0.00036869 | 0 | 0 |  | 1 | TRUE | wye
7 | LV_5048-14_1_1_load_110 | 12 | 0.00078406 | 0.0001965 | 0 | 0 |  | 1 | TRUE | wye
8 | LV_5048-14_1_1_load_107 | 13 | 0.0024035 | 0.00060236 | 0 | 0 |  | 1 | TRUE | wye
9 | LV_5048-14_1_1_load_50 | 14 | 0.00058517 | 0.00014666 | 0 | 0 |  | 1 | TRUE | wye
10 | LV_5048-14_1_1_load_108 | 16 | 0.001129 | 0.00028296 | 0 | 0 |  | 1 | TRUE | wye
11 | LV_5048-14_1_1_load_82 | 17 | 0.0010598 | 0.00026561 | 0 | 0 |  | 1 | TRUE | wye
12 | LV_5048-14_1_1_load_75 | 18 | 0.0020436 | 0.00051217 | 0 | 0 |  | 1 | TRUE | wye
13 | LV_5048-14_1_1_load_109 | 19 | 0.0029339 | 0.00073529 | 0 | 0 |  | 1 | TRUE | wye
14 | LV_5048-14_1_1_load_52 | 20 | 0.00056192 | 0.00014083 | 0 | 0 |  | 1 | TRUE | wye
15 | LV_5048-14_1_1_load_54 | 22 | 0.0032076 | 0.00080389 | 0 | 0 |  | 1 | TRUE | wye
16 | LV_5048-14_1_1_load_61 | 25 | 0.00096879 | 0.0002428 | 0 | 0 |  | 1 | TRUE | wye
17 | LV_5048-14_1_1_load_58 | 26 | 0.00079145 | 0.00019836 | 0 | 0 |  | 1 | TRUE | wye
18 | LV_5048-14_1_1_load_144 | 27 | 0.00075048 | 0.00018809 | 0 | 0 |  | 1 | TRUE | wye
19 | LV_5048-14_1_1_load_141 | 28 | 0.00084056 | 0.00021066 | 0 | 0 |  | 1 | TRUE | wye
20 | LV_5048-14_1_1_load_73 | 31 | 0.00034015 | 8.5249e-05 | 0 | 0 |  | 1 | TRUE | wye
21 | LV_5048-14_1_1_load_147 | 32 | 0.0010877 | 0.0002726 | 0 | 0 |  | 1 | TRUE | wye
22 | LV_5048-14_1_1_load_59 | 33 | 0.00045413 | 0.00011382 | 0 | 0 |  | 1 | TRUE | wye
23 | LV_5048-14_1_1_load_145 | 34 | 0.00075112 | 0.00018825 | 0 | 0 |  | 1 | TRUE | wye
24 | LV_5048-14_1_1_load_140 | 35 | 0.0011213 | 0.00028101 | 0 | 0 |  | 1 | TRUE | wye
25 | LV_5048-14_1_1_load_72 | 36 | 0.0009272 | 0.00023238 | 0 | 0 |  | 1 | TRUE | wye
26 | LV_5048-14_1_1_load_66 | 37 | 0.00041394 | 0.00010374 | 0 | 0 |  | 1 | TRUE | wye
27 | LV_5048-14_1_1_load_74 | 38 | 0.0012186 | 0.00030542 | 0 | 0 |  | 1 | TRUE | wye
28 | LV_5048-14_1_1_load_60 | 39 | 0.0004609 | 0.00011551 | 0 | 0 |  | 1 | TRUE | wye
29 | LV_5048-14_1_1_load_65 | 40 | 0.00055246 | 0.00013846 | 0 | 0 |  | 1 | TRUE | wye
30 | LV_5048-14_1_1_load_67 | 41 | 0.0006591 | 0.00016519 | 0 | 0 |  | 1 | TRUE | wye
31 | LV_5048-14_1_1_load_63 | 42 | 0.00062151 | 0.00015577 | 0 | 0 |  | 1 | TRUE | wye
32 | LV_5048-14_1_1_load_68 | 43 | 0.00042355 | 0.00010615 | 0 | 0 |  | 1 | TRUE | wye
33 | LV_5048-14_1_1_load_148 | 44 | 0.001247 | 0.00031253 | 0 | 0 |  | 1 | TRUE | wye
34 | LV_5048-14_1_1_load_62 | 45 | 0.00054782 | 0.0001373 | 0 | 0 |  | 1 | TRUE | wye
35 | LV_5048-14_1_1_load_64 | 46 | 0.00048267 | 0.00012097 | 0 | 0 |  | 1 | TRUE | wye
36 | LV_5048-14_1_1_load_70 | 48 | 0.00052476 | 0.00013152 | 0 | 0 |  | 1 | TRUE | wye
37 | LV_5048-14_1_1_load_162 | 50 | 0.0007296 | 0.00018286 | 0 | 0 |  | 1 | TRUE | wye
38 | LV_5048-14_1_1_load_80 | 51 | 0.00076457 | 0.00019162 | 0 | 0 |  | 1 | TRUE | wye
39 | LV_5048-14_1_1_load_78 | 52 | 0.00096301 | 0.00024135 | 0 | 0 |  | 1 | TRUE | wye
40 | LV_5048-14_1_1_load_77 | 54 | 0.0015117 | 0.00037886 | 0 | 0 |  | 1 | TRUE | wye
41 | LV_5048-14_1_1_load_81 | 55 | 0.0011814 | 0.00029608 | 0 | 0 |  | 1 | TRUE | wye
42 | LV_5048-14_1_1_load_83 | 56 | 0.0016809 | 0.00042128 | 0 | 0 |  | 1 | TRUE | wye
43 | LV_5048-14_1_1_load_84 | 57 | 0.0015345 | 0.00038457 | 0 | 0 |  | 1 | TRUE | wye
44 | LV_5048-14_1_1_load_86 | 59 | 0.00090327 | 0.00022638 | 0 | 0 |  | 1 | TRUE | wye
45 | LV_5048-14_1_1_load_87 | 60 | 0.00078089 | 0.00019571 | 0 | 0 |  | 1 | TRUE | wye
46 | LV_5048-14_1_1_load_92 | 61 | 0.0012529 | 0.00031402 | 0 | 0 |  | 1 | TRUE | wye
47 | LV_5048-14_1_1_load_93 | 63 | 0.0012736 | 0.00031919 | 0 | 0 |  | 1 | TRUE | wye
48 | LV_5048-14_1_1_load_95 | 64 | 0.0006942 | 0.00017398 | 0 | 0 |  | 1 | TRUE | wye
49 | LV_5048-14_1_1_load_168 | 65 | 0.0013459 | 0.00033732 | 0 | 0 |  | 1 | TRUE | wye
50 | LV_5048-14_1_1_load_96 | 66 | 0.0019771 | 0.0004955 | 0 | 0 |  | 1 | TRUE | wye
51 | LV_5048-14_1_1_load_97 | 67 | 0.0010399 | 0.00026063 | 0 | 0 |  | 1 | TRUE | wye
52 | LV_5048-14_1_1_load_100 | 68 | 0.0012242 | 0.00030682 | 0 | 0 |  | 1 | TRUE | wye
53 | LV_5048-14_1_1_load_165 | 70 | 0.00060226 | 0.00015094 | 0 | 0 |  | 1 | TRUE | wye
54 | LV_5048-14_1_1_load_101 | 71 | 0.0011175 | 0.00028007 | 0 | 0 |  | 1 | TRUE | wye
55 | LV_5048-14_1_1_load_98 | 72 | 0.00062333 | 0.00015622 | 0 | 0 |  | 1 | TRUE | wye
56 | LV_5048-14_1_1_load_99 | 73 | 0.00079011 | 0.00019802 | 0 | 0 |  | 1 | TRUE | wye
57 | LV_5048-14_1_1_load_103 | 74 | 0.00074453 | 0.0001866 | 0 | 0 |  | 1 | TRUE | wye
58 | LV_5048-14_1_1_load_104 | 75 | 0.0011458 | 0.00028716 | 0 | 0 |  | 1 | TRUE | wye
59 | LV_5048-14_1_1_load_102 | 76 | 0.0017588 | 0.00044079 | 0 | 0 |  | 1 | TRUE | wye
60 | LV_5048-14_1_1_load_105 | 77 | 0.0017677 | 0.00044304 | 0 | 0 |  | 1 | TRUE | wye
61 | LV_5048-14_1_1_load_106 | 78 | 0.0014911 | 0.00037371 | 0 | 0 |  | 1 | TRUE | wye
62 | LV_5048-14_1_1_load_143 | 80 | 0.00078041 | 0.00019559 | 0 | 0 |  | 1 | TRUE | wye
63 | LV_5048-14_1_1_load_146 | 81 | 0.0035276 | 0.00088411 | 0 | 0 |  | 1 | TRUE | wye
64 | LV_5048-14_1_1_load_149 | 82 | 0.0011071 | 0.00027747 | 0 | 0 |  | 1 | TRUE | wye
65 | LV_5048-14_1_1_load_150 | 83 | 0.0010447 | 0.00026182 | 0 | 0 |  | 1 | TRUE | wye
66 | LV_5048-14_1_1_load_151 | 84 | 0.00084963 | 0.00021294 | 0 | 0 |  | 1 | TRUE | wye
67 | LV_5048-14_1_1_load_152 | 85 | 0.00089237 | 0.00022365 | 0 | 0 |  | 1 | TRUE | wye

## ext_grid
| name | bus | vm_pu | va_degree | slack_weight | in_service
0 |  | 18 | 1 | 0 | 1 | TRUE

## line
| name | std_type | from_bus | to_bus | length_km | r_ohm_per_km | x_ohm_per_km | c_nf_per_km | g_us_per_km | max_i_ka | df | parallel | type | in_service
0 | LV_5048-14_1_1_line_0 | NAYY 4x150 SE | 0 | 1 | 0.12365 | 0.208 | 0.08 | 261 | 0 | 0.27 | 1 | 1 | cs | TRUE
1 | LV_5048-14_1_1_line_1 | NAYY 4x150 SE | 1 | 2 | 0.036414 | 0.208 | 0.08 | 261 | 0 | 0.27 | 1 | 1 | cs | TRUE
2 | LV_5048-14_1_1_line_2 | NAYY 4x150 SE | 1 | 3 | 0.10453 | 0.208 | 0.08 | 261 | 0 | 0.27 | 1 | 1 | cs | TRUE
3 | LV_5048-14_1_1_line_3 | NAYY 4x150 SE | 2 | 4 | 0.14029 | 0.208 | 0.08 | 261 | 0 | 0.27 | 1 | 1 | cs | TRUE
4 | LV_5048-14_1_1_line_4 | NAYY 4x150 SE | 3 | 5 | 0.10437 | 0.208 | 0.08 | 261 | 0 | 0.27 | 1 | 1 | cs | TRUE
5 | LV_5048-14_1_1_line_5 | NAYY 4x150 SE | 4 | 6 | 0.15002 | 0.208 | 0.08 | 261 | 0 | 0.27 | 1 | 1 | cs | TRUE
6 | LV_5048-14_1_1_line_6 | NAYY 4x150 SE | 5 | 7 | 0.037802 | 0.208 | 0.08 | 261 | 0 | 0.27 | 1 | 1 | cs | TRUE
7 | LV_5048-14_1_1_line_7 | NAYY 4x150 SE | 5 | 8 | 0.044552 | 0.208 | 0.08 | 261 | 0 | 0.27 | 1 | 1 | cs | TRUE
8 | LV_5048-14_1_1_line_8 | NAYY 4x150 SE | 7 | 65 | 0.060969 | 0.208 | 0.08 | 261 | 0 | 0.27 | 1 | 1 | cs | TRUE
9 | LV_5048-14_1_1_line_9 | NAYY 4x150 SE | 8 | 17 | 0.029853 | 0.208 | 0.08 | 261 | 0 | 0.27 | 1 | 1 | cs | TRUE
10 | LV_5048-14_1_1_line_10 | NAYY 4x150 SE | 8 | 18 | 0.041231 | 0.208 | 0.08 | 261 | 0 | 0.27 | 1 | 1 | cs | TRUE
11 | LV_5048-14_1_1_line_11 | NAYY 4x150 SE | 8 | 15 | 0.035061 | 0.208 | 0.08 | 261 | 0 | 0.27 | 1 | 1 | cs | TRUE
12 | LV_5048-14_1_1_line_12 | NAYY 4x150 SE | 9 | 10 | 0.077116 | 0.208 | 0.08 | 261 | 0 | 0.27 | 1 | 1 | cs | TRUE
13 | LV_5048-14_1_1_line_13 | NAYY 4x150 SE | 9 | 11 | 0.1265 | 0.208 | 0.08 | 261 | 0 | 0.27 | 1 | 1 | cs | TRUE
14 | LV_5048-14_1_1_line_14 | NAYY 4x150 SE | 11 | 12 | 0.078974 | 0.208 | 0.08 | 261 | 0 | 0.27 | 1 | 1 | cs | TRUE
15 | LV_5048-14_1_1_line_15 | NAYY 4x150 SE | 12 | 13 | 0.082029 | 0.208 | 0.08 | 261 | 0 | 0.27 | 1 | 1 | cs | TRUE
16 | LV_5048-14_1_1_line_16 | NAYY 4x150 SE | 13 | 78 | 0.01351 | 0.208 | 0.08 | 261 | 0 | 0.27 | 1 | 1 | cs | TRUE
17 | LV_5048-14_1_1_line_17 | NAYY 4x150 SE | 14 | 15 | 0.026179 | 0.208 | 0.08 | 261 | 0 | 0.27 | 1 | 1 | cs | TRUE
18 | LV_5048-14_1_1_line_18 | NAYY 4x150 SE | 15 | 16 | 0.03014 | 0.208 | 0.08 | 261 | 0 | 0.27 | 1 | 1 | cs | TRUE
19 | LV_5048-14_1_1_line_19 | NAYY 4x150 SE | 16 | 19 | 0.0020613 | 0.208 | 0.08 | 261 | 0 | 0.27 | 1 | 1 | cs | TRUE
20 | LV_5048-14_1_1_line_20 | NAYY 4x150 SE | 17 | 53 | 0.02935 | 0.208 | 0.08 | 261 | 0 | 0.27 | 1 | 1 | cs | TRUE
21 | LV_5048-14_1_1_line_21 | NAYY 4x150 SE | 20 | 21 | 0.031115 | 0.208 | 0.08 | 261 | 0 | 0.27 | 1 | 1 | cs | TRUE
22 | LV_5048-14_1_1_line_22 | NAYY 4x150 SE | 20 | 22 | 0.0095045 | 0.208 | 0.08 | 261 | 0 | 0.27 | 1 | 1 | cs | TRUE
23 | LV_5048-14_1_1_line_23 | NAYY 4x150 SE | 21 | 23 | 0.058654 | 0.208 | 0.08 | 261 | 0 | 0.27 | 1 | 1 | cs | TRUE
24 | LV_5048-14_1_1_line_24 | NAYY 4x150 SE | 21 | 24 | 0.14142 | 0.208 | 0.08 | 261 | 0 | 0.27 | 1 | 1 | cs | TRUE
25 | LV_5048-14_1_1_line_25 | NAYY 4x150 SE | 23 | 25 | 0.12486 | 0.208 | 0.08 | 261 | 0 | 0.27 | 1 | 1 | cs | TRUE
26 | LV_5048-14_1_1_line_26 | NAYY 4x150 SE | 23 | 26 | 0.03309 | 0.208 | 0.08 | 261 | 0 | 0.27 | 1 | 1 | cs | TRUE
27 | LV_5048-14_1_1_line_27 | NAYY 4x150 SE | 24 | 27 | 0.060549 | 0.208 | 0.08 | 261 | 0 | 0.27 | 1 | 1 | cs | TRUE
28 | LV_5048-14_1_1_line_28 | NAYY 4x150 SE | 24 | 28 | 0.061183 | 0.208 | 0.08 | 261 | 0 | 0.27 | 1 | 1 | cs | TRUE
29 | LV_5048-14_1_1_line_29 | NAYY 4x150 SE | 25 | 32 | 0.007024 | 0.208 | 0.08 | 261 | 0 | 0.27 | 1 | 1 | cs | TRUE
30 | LV_5048-14_1_1_line_30 | NAYY 4x150 SE | 26 | 33 | 0.052578 | 0.208 | 0.08 | 261 | 0 | 0.27 | 1 | 1 | cs | TRUE
31 | LV_5048-14_1_1_line_31 | NAYY 4x150 SE | 27 | 34 | 0.035806 | 0.208 | 0.08 | 261 | 0 | 0.27 | 1 | 1 | cs | TRUE
32 | LV_5048-14_1_1_line_32 | NAYY 4x150 SE | 28 | 35 | 0.05036 | 0.208 | 0.08 | 261 | 0 | 0.27 | 1 | 1 | cs | TRUE
33 | LV_5048-14_1_1_line_33 | NAYY 4x150 SE | 29 | 30 | 0.018493 | 0.208 | 0.08 | 261 | 0 | 0.27 | 1 | 1 | cs | TRUE
34 | LV_5048-14_1_1_line_34 | NAYY 4x150 SE | 29 | 31 | 0.010516 | 0.208 | 0.08 | 261 | 0 | 0.27 | 1 | 1 | cs | TRUE
35 | LV_5048-14_1_1_line_35 | NAYY 4x150 SE | 30 | 36 | 0.0081305 | 0.208 | 0.08 | 261 | 0 | 0.27 | 1 | 1 | cs | TRUE
36 | LV_5048-14_1_1_line_36 | NAYY 4x150 SE | 30 | 37 | 0.0059788 | 0.208 | 0.08 | 261 | 0 | 0.27 | 1 | 1 | cs | TRUE
37 | LV_5048-14_1_1_line_37 | NAYY 4x150 SE | 31 | 38 | 0.010104 | 0.208 | 0.08 | 261 | 0 | 0.27 | 1 | 1 | cs | TRUE
38 | LV_5048-14_1_1_line_38 | NAYY 4x150 SE | 32 | 44 | 0.01747 | 0.208 | 0.08 | 261 | 0 | 0.27 | 1 | 1 | cs | TRUE
39 | LV_5048-14_1_1_line_39 | NAYY 4x150 SE | 33 | 39 | 0.042895 | 0.208 | 0.08 | 261 | 0 | 0.27 | 1 | 1 | cs | TRUE
40 | LV_5048-14_1_1_line_40 | NAYY 4x150 SE | 34 | 81 | 0.057789 | 0.208 | 0.08 | 261 | 0 | 0.27 | 1 | 1 | cs | TRUE
41 | LV_5048-14_1_1_line_41 | NAYY 4x150 SE | 35 | 79 | 0.032413 | 0.208 | 0.08 | 261 | 0 | 0.27 | 1 | 1 | cs | TRUE
42 | LV_5048-14_1_1_line_42 | NAYY 4x150 SE | 36 | 51 | 0.00025895 | 0.208 | 0.08 | 261 | 0 | 0.27 | 1 | 1 | cs | TRUE
43 | LV_5048-14_1_1_line_43 | NAYY 4x150 SE | 37 | 46 | 0.0022681 | 0.208 | 0.08 | 261 | 0 | 0.27 | 1 | 1 | cs | TRUE
44 | LV_5048-14_1_1_line_44 | NAYY 4x150 SE | 39 | 40 | 0.0051816 | 0.208 | 0.08 | 261 | 0 | 0.27 | 1 | 1 | cs | TRUE
45 | LV_5048-14_1_1_line_45 | NAYY 4x150 SE | 39 | 41 | 0.02093 | 0.208 | 0.08 | 261 | 0 | 0.27 | 1 | 1 | cs | TRUE
46 | LV_5048-14_1_1_line_46 | NAYY 4x150 SE | 40 | 42 | 0.00036871 | 0.208 | 0.08 | 261 | 0 | 0.27 | 1 | 1 | cs | TRUE
47 | LV_5048-14_1_1_line_47 | NAYY 4x150 SE | 41 | 43 | 0.020055 | 0.208 | 0.08 | 261 | 0 | 0.27 | 1 | 1 | cs | TRUE
48 | LV_5048-14_1_1_line_48 | NAYY 4x150 SE | 42 | 45 | 0.013675 | 0.208 | 0.08 | 261 | 0 | 0.27 | 1 | 1 | cs | TRUE
49 | LV_5048-14_1_1_line_49 | NAYY 4x150 SE | 43 | 47 | 0.020172 | 0.208 | 0.08 | 261 | 0 | 0.27 | 1 | 1 | cs | TRUE
50 | LV_5048-14_1_1_line_50 | NAYY 4x150 SE | 44 | 82 | 0.00045035 | 0.208 | 0.08 | 261 | 0 | 0.27 | 1 | 1 | cs | TRUE
51 | LV_5048-14_1_1_line_51 | NAYY 4x150 SE | 45 | 46 | 0.0073608 | 0.208 | 0.08 | 261 | 0 | 0.27 | 1 | 1 | cs | TRUE
52 | LV_5048-14_1_1_line_52 | NAYY 4x150 SE | 47 | 48 | 0.016268 | 0.208 | 0.08 | 261 | 0 | 0.27 | 1 | 1 | cs | TRUE
53 | LV_5048-14_1_1_line_53 | NAYY 4x150 SE | 48 | 49 | 0.24201 | 0.208 | 0.08 | 261 | 0 | 0.27 | 1 | 1 | cs | TRUE
54 | LV_5048-14_1_1_line_54 | NAYY 4x150 SE | 49 | 50 | 0.15974 | 0.208 | 0.08 | 261 | 0 | 0.27 | 1 | 1 | cs | TRUE
55 | LV_5048-14_1_1_line_55 | NAYY 4x150 SE | 50 | 69 | 0.050895 | 0.208 | 0.08 | 261 | 0 | 0.27 | 1 | 1 | cs | TRUE
56 | LV_5048-14_1_1_line_56 | NAYY 4x150 SE | 51 | 52 | 0.015101 | 0.208 | 0.08 | 261 | 0 | 0.27 | 1 | 1 | cs | TRUE
57 | LV_5048-14_1_1_line_57 | NAYY 4x150 SE | 52 | 54 | 0.0012819 | 0.208 | 0.08 | 261 | 0 | 0.27 | 1 | 1 | cs | TRUE
58 | LV_5048-14_1_1_line_58 | NAYY 4x150 SE | 53 | 55 | 0.0017199 | 0.208 | 0.08 | 261 | 0 | 0.27 | 1 | 1 | cs | TRUE
59 | LV_5048-14_1_1_line_59 | NAYY 4x150 SE | 53 | 54 | 0.015326 | 0.208 | 0.08 | 261 | 0 | 0.27 | 1 | 1 | cs | TRUE
60 | LV_5048-14_1_1_line_60 | NAYY 4x150 SE | 55 | 56 | 0.012948 | 0.208 | 0.08 | 261 | 0 | 0.27 | 1 | 1 | cs | TRUE
61 | LV_5048-14_1_1_line_61 | NAYY 4x150 SE | 56 | 57 | 0.0093904 | 0.208 | 0.08 | 261 | 0 | 0.27 | 1 | 1 | cs | TRUE
62 | LV_5048-14_1_1_line_62 | NAYY 4x150 SE | 57 | 58 | 0.02947 | 0.208 | 0.08 | 261 | 0 | 0.27 | 1 | 1 | cs | TRUE
63 | LV_5048-14_1_1_line_63 | NAYY 4x150 SE | 58 | 59 | 0.029155 | 0.208 | 0.08 | 261 | 0 | 0.27 | 1 | 1 | cs | TRUE
64 | LV_5048-14_1_1_line_64 | NAYY 4x150 SE | 58 | 60 | 0.055639 | 0.208 | 0.08 | 261 | 0 | 0.27 | 1 | 1 | cs | TRUE
65 | LV_5048-14_1_1_line_65 | NAYY 4x150 SE | 59 | 61 | 0.019439 | 0.208 | 0.08 | 261 | 0 | 0.27 | 1 | 1 | cs | TRUE
66 | LV_5048-14_1_1_line_66 | NAYY 4x150 SE | 60 | 62 | 0.049139 | 0.208 | 0.08 | 261 | 0 | 0.27 | 1 | 1 | cs | TRUE
67 | LV_5048-14_1_1_line_67 | NAYY 4x150 SE | 61 | 63 | 0.00058486 | 0.208 | 0.08 | 261 | 0 | 0.27 | 1 | 1 | cs | TRUE
68 | LV_5048-14_1_1_line_68 | NAYY 4x150 SE | 62 | 64 | 0.041589 | 0.208 | 0.08 | 261 | 0 | 0.27 | 1 | 1 | cs | TRUE
69 | LV_5048-14_1_1_line_69 | NAYY 4x150 SE | 63 | 66 | 0.011499 | 0.208 | 0.08 | 261 | 0 | 0.27 | 1 | 1 | cs | TRUE
70 | LV_5048-14_1_1_line_70 | NAYY 4x150 SE | 64 | 68 | 0.01119 | 0.208 | 0.08 | 261 | 0 | 0.27 | 1 | 1 | cs | TRUE
71 | LV_5048-14_1_1_line_71 | NAYY 4x150 SE | 66 | 67 | 0.00082489 | 0.208 | 0.08 | 261 | 0 | 0.27 | 1 | 1 | cs | TRUE
72 | LV_5048-14_1_1_line_72 | NAYY 4x150 SE | 67 | 72 | 0.00051998 | 0.208 | 0.08 | 261 | 0 | 0.27 | 1 | 1 | cs | TRUE
73 | LV_5048-14_1_1_line_73 | NAYY 4x150 SE | 68 | 71 | 0.019181 | 0.208 | 0.08 | 261 | 0 | 0.27 | 1 | 1 | cs | TRUE
74 | LV_5048-14_1_1_line_74 | NAYY 4x150 SE | 69 | 70 | 0.036958 | 0.208 | 0.08 | 261 | 0 | 0.27 | 1 | 1 | cs | TRUE
75 | LV_5048-14_1_1_line_75 | NAYY 4x150 SE | 71 | 76 | 0.022632 | 0.208 | 0.08 | 261 | 0 | 0.27 | 1 | 1 | cs | TRUE
76 | LV_5048-14_1_1_line_76 | NAYY 4x150 SE | 72 | 73 | 0.015084 | 0.208 | 0.08 | 261 | 0 | 0.27 | 1 | 1 | cs | TRUE
77 | LV_5048-14_1_1_line_77 | NAYY 4x150 SE | 73 | 74 | 0.00047233 | 0.208 | 0.08 | 261 | 0 | 0.27 | 1 | 1 | cs | TRUE
78 | LV_5048-14_1_1_line_78 | NAYY 4x150 SE | 74 | 75 | 0.0029083 | 0.208 | 0.08 | 261 | 0 | 0.27 | 1 | 1 | cs | TRUE
79 | LV_5048-14_1_1_line_79 | NAYY 4x150 SE | 75 | 77 | 0.011344 | 0.208 | 0.08 | 261 | 0 | 0.27 | 1 | 1 | cs | TRUE
80 | LV_5048-14_1_1_line_80 | NAYY 4x150 SE | 77 | 78 | 0.012755 | 0.208 | 0.08 | 261 | 0 | 0.27 | 1 | 1 | cs | TRUE
81 | LV_5048-14_1_1_line_81 | NAYY 4x150 SE | 79 | 80 | 0.070223 | 0.208 | 0.08 | 261 | 0 | 0.27 | 1 | 1 | cs | TRUE
82 | LV_5048-14_1_1_line_82 | NAYY 4x150 SE | 82 | 83 | 0.024067 | 0.208 | 0.08 | 261 | 0 | 0.27 | 1 | 1 | cs | TRUE
83 | LV_5048-14_1_1_line_83 | NAYY 4x150 SE | 83 | 84 | 0.015676 | 0.208 | 0.08 | 261 | 0 | 0.27 | 1 | 1 | cs | TRUE
84 | LV_5048-14_1_1_line_84 | NAYY 4x150 SE | 84 | 85 | 0.013337 | 0.208 | 0.08 | 261 | 0 | 0.27 | 1 | 1 | cs | TRUE

## trafo
| name | std_type | hv_bus | lv_bus | sn_mva | vn_hv_kv | vn_lv_kv | vk_percent | vkr_percent | pfe_kw | i0_percent | shift_degree | tap_side | tap_neutral | tap_min | tap_max | tap_step_percent | tap_step_degree | tap_pos | tap_phase_shifter | parallel | df | in_service
0 | LV_5048-14_1_1_trafo_75 | 0.25 MVA 20/0.4 kV | 86 | 18 | 0.25 | 20 | 0.4 | 6 | 1.44 | 0.8 | 0.32 | 150 | hv | 0 | -2 | 2 | 2.5 | 0 | 0 | FALSE | 1 | 1 | TRUE

## line_geodata
| x0 | y0 | x1 | y1 | x2 | y2 | x3 | y3 | x4 | y4 | x5 | y5 | x6 | y6 | x7 | y7 | x8 | y8 | x9 | y9 | x10 | y10 | x11 | y11 | x12 | y12
0 | 2714584.3251 | 1145343.8432 | 2714580.7873 | 1145356.5177 | 2714581.0381 | 1145365.1505 | 2714583.8126 | 1145372.4191 | 2714584.6041 | 1145372.8233 | 2714594.0963 | 1145382.8659 | 2714602.0462 | 1145387.5312 | 2714610.4222 | 1145391.6042 | 2714617.7653 | 1145395.8465 | 2714621.6251 | 1145409.4845 | 2714625.7001 | 1145422.7152 | 2714629.0825 | 1145440.0355 | 2714629.7896 | 1145446.6884
1 | 2714584.3251 | 1145343.8432 | 2714589.8357 | 1145336.1427 | 2714593.358 | 1145324.2907 | 2714596.066 | 1145312.0117 | 2714596.2187 | 1145310.0107
2 | 2714584.3251 | 1145343.8432 | 2714571.8276 | 1145350.7992 | 2714563.1383 | 1145352.691 | 2714552.5469 | 1145356.8037 | 2714541.5564 | 1145360.086 | 2714532.6637 | 1145361.7627 | 2714524.8043 | 1145362.8475 | 2714514.7333 | 1145361.422 | 2714505.8358 | 1145352.4248 | 2714495.9208 | 1145342.7857 | 2714492.7091 | 1145339.1315
3 | 2714575.5303 | 1145177.8545 | 2714580.9517 | 1145185.3625 | 2714586.7256 | 1145196.1571 | 2714593.8776 | 1145210.0578 | 2714600.2424 | 1145222.5093 | 2714603.9654 | 1145232.4422 | 2714604.7723 | 1145244.1653 | 2714605.1173 | 1145258.7594 | 2714604.2997 | 1145269.0173 | 2714601.1415 | 1145283.5448 | 2714597.1613 | 1145297.6563 | 2714596.2187 | 1145310.0107
4 | 2714412.9289 | 1145273.1978 | 2714461.1885 | 1145304.5232 | 2714470.7005 | 1145313.9433 | 2714481.5904 | 1145326.4806 | 2714492.7091 | 1145339.1315
5 | 2714575.5303 | 1145177.8545 | 2714571.5843 | 1145168.3287 | 2714565.826 | 1145156.7116 | 2714561.4688 | 1145147.3893 | 2714558.564 | 1145137.6721 | 2714559.135 | 1145129.4664 | 2714562.0194 | 1145118.4249 | 2714570.5909 | 1145101.3208 | 2714583.7883 | 1145068.4941 | 2714590.0933 | 1145051.358 | 2714595.0562 | 1145039.7335 | 2714595.6093 | 1145038.5967
6 | 2714412.9289 | 1145273.1978 | 2714421.7196 | 1145266.3711 | 2714430.5493 | 1145257.4994 | 2714438.8073 | 1145245.9484
7 | 2714372.4569 | 1145276.9437 | 2714378.5398 | 1145282.4072 | 2714382.4384 | 1145283.5041 | 2714389.2645 | 1145282.1993 | 2714397.1437 | 1145279.6693 | 2714406.7134 | 1145275.1256 | 2714412.9289 | 1145273.1978
8 | 2714438.8073 | 1145245.9484 | 2714436.7324 | 1145230.1541 | 2714436.9393 | 1145219.2619 | 2714440.9347 | 1145203.9275 | 2714445.1919 | 1145186.1409
9 | 2714372.4569 | 1145276.9437 | 2714363.9234 | 1145270.6222 | 2714356.7993 | 1145265.7616 | 2714348.6694 | 1145258.9459
10 | 2714372.4569 | 1145276.9437 | 2714368.7164 | 1145266.2991 | 2714363.8556 | 1145256.7783 | 2714359.3053 | 1145247.0967 | 2714356.0403 | 1145239.1825
11 | 2714385.7281 | 1145305.3477 | 2714384.3929 | 1145299.9743 | 2714385.9698 | 1145292.6104 | 2714382.4384 | 1145283.5041 | 2714378.5398 | 1145282.4072 | 2714372.4569 | 1145276.9437
12 | 2714432.9782 | 1145578.0104 | 2714436.5128 | 1145572.8001 | 2714440.5047 | 1145568.9733 | 2714444.1597 | 1145561.0374 | 2714447.1101 | 1145546.4948 | 2714446.303 | 1145534.7717 | 2714447.1865 | 1145521.0238 | 2714449.2876 | 1145507.9105 | 2714450.7578 | 1145505.4033
13 | 2714308.9574 | 1145553.0742 | 2714432.9782 | 1145578.0104
14 | 2714323.2575 | 1145477.8923 | 2714324.487 | 1145481.0922 | 2714326.1532 | 1145491.2972 | 2714325.5417 | 1145501.6592 | 2714320.2992 | 1145528.0663 | 2714318.4876 | 1145536.8711 | 2714313.4377 | 1145547.4602 | 2714308.9574 | 1145553.0742
15 | 2714323.4786 | 1145399.6008 | 2714324.0084 | 1145403.4204 | 2714323.3261 | 1145412.2466 | 2714314.1482 | 1145439.5019 | 2714312.869 | 1145447.3829 | 2714313.5546 | 1145454.5896 | 2714315.8803 | 1145462.4389 | 2714321.1476 | 1145472.4009 | 2714323.2575 | 1145477.8923
16 | 2714319.7915 | 1145386.696 | 2714322.7375 | 1145394.2569 | 2714323.4786 | 1145399.6008
17 | 2714385.7281 | 1145305.3477 | 2714389.0869 | 1145313.0165 | 2714396.544 | 1145322.1973 | 2714400.3773 | 1145326.7858
18 | 2714385.7281 | 1145305.3477 | 2714380.6628 | 1145315.5139 | 2714376.8647 | 1145320.056 | 2714365.2993 | 1145325.6819
19 | 2714363.4456 | 1145326.5836 | 2714365.2993 | 1145325.6819
20 | 2714326.9066 | 1145239.2884 | 2714336.5381 | 1145247.2874 | 2714347.26 | 1145257.7643 | 2714348.6694 | 1145258.9459
21 | 2714344.8793 | 1145094.4217 | 2714348.9444 | 1145087.5609 | 2714353.8794 | 1145077.381 | 2714357.7421 | 1145069.4378 | 2714358.2915 | 1145066.4941
22 | 2714360.035 | 1145057.1509 | 2714358.2915 | 1145066.4941
23 | 2714335.4213 | 1145036.7485 | 2714341.3778 | 1145084.5376 | 2714344.8793 | 1145094.4217
24 | 2714344.8793 | 1145094.4217 | 2714347.2428 | 1145101.0931 | 2714347.8397 | 1145124.3199 | 2714354.9991 | 1145126.924 | 2714410.4855 | 1145039.5627
25 | 2714335.4213 | 1145036.7485 | 2714350.9611 | 1144996.2495 | 2714377.2669 | 1144959.0791 | 2714383.976 | 1144954.2365 | 2714391.6761 | 1144951.4473 | 2714409.4761 | 1144944.1467 | 2714409.6718 | 1144943.9967
26 | 2714335.4213 | 1145036.7485 | 2714331.2843 | 1145056.7167 | 2714330.5766 | 1145069.3942
27 | 2714410.4855 | 1145039.5627 | 2714407.04 | 1145035.2389 | 2714406.93 | 1145030.1001 | 2714412.5897 | 1145025.0707 | 2714420.4527 | 1145012.8896 | 2714431.7792 | 1144991.5347 | 2714433.2701 | 1144988.217
28 | 2714410.4855 | 1145039.5627 | 2714427.9101 | 1145028.1412 | 2714463.7174 | 1145009.5438
29 | 2714409.6718 | 1144943.9967 | 2714415.2453 | 1144939.722
30 | 2714330.5766 | 1145069.3942 | 2714327.6457 | 1145121.8906
31 | 2714433.2701 | 1144988.217 | 2714440.3895 | 1144972.3742 | 2714447.5522 | 1144964.2936 | 2714453.6204 | 1144959.6533
32 | 2714504.483 | 1144980.1645 | 2714489.608 | 1144992.1881 | 2714470.578 | 1145005.9806 | 2714463.7174 | 1145009.5438
33 | 2714329.0111 | 1145199.2461 | 2714335.2666 | 1145181.842
34 | 2714335.2666 | 1145181.842 | 2714336.1437 | 1145192.3212 | 2714336.1437 | 1145192.3212
35 | 2714329.0111 | 1145199.2461 | 2714328.5844 | 1145207.3654
36 | 2714329.0111 | 1145199.2461 | 2714327.617 | 1145193.4321
37 | 2714336.1437 | 1145192.3212 | 2714334.1114 | 1145202.2182
38 | 2714415.2453 | 1144939.722 | 2714429.1078 | 1144929.0902
39 | 2714325.2547 | 1145164.7186 | 2714327.6457 | 1145121.8906
40 | 2714490.2846 | 1144916.1059 | 2714484.6055 | 1144927.4056 | 2714478.7714 | 1144936.3453 | 2714468.2658 | 1144948.454 | 2714453.6204 | 1144959.6533
41 | 2714527.9046 | 1144957.8257 | 2714522.9074 | 1144963.568 | 2714506.1788 | 1144978.7938 | 2714504.483 | 1144980.1645
42 | 2714328.5708 | 1145207.624 | 2714328.5844 | 1145207.3654
43 | 2714327.617 | 1145193.4321 | 2714327.0882 | 1145191.2266 | 2714327.0882 | 1145191.2266
44 | 2714325.2547 | 1145164.7186 | 2714325.8827 | 1145169.862
45 | 2714325.2547 | 1145164.7186 | 2714323.8831 | 1145153.563 | 2714322.5975 | 1145143.958
46 | 2714325.9274 | 1145170.228 | 2714325.8827 | 1145169.862
47 | 2714322.5975 | 1145143.958 | 2714321.8974 | 1145138.7266 | 2714320.6244 | 1145129.6631 | 2714318.8899 | 1145124.3132
48 | 2714326.7416 | 1145183.8739 | 2714326.2059 | 1145172.5085 | 2714325.9274 | 1145170.228
49 | 2714308.4493 | 1145108.6739 | 2714312.5552 | 1145109.7858 | 2714316.5367 | 1145117.055 | 2714318.8899 | 1145124.3132
50 | 2714429.1078 | 1144929.0902 | 2714429.4652 | 1144928.8161
51 | 2714326.7416 | 1145183.8739 | 2714327.0882 | 1145191.2266
52 | 2714308.4493 | 1145108.6739 | 2714304.8914 | 1145111.4862 | 2714302.2891 | 1145118.2191 | 2714298.4008 | 1145120.5136
53 | 2714298.4008 | 1145120.5136 | 2714070.7089 | 1145038.504
54 | 2714070.7089 | 1145038.504 | 2714055.3695 | 1145068.5227 | 2714035.3207 | 1145076.927 | 2714028.1744 | 1145087.8324 | 2714027.0375 | 1145099.5854 | 2714023.1036 | 1145106.4378 | 2713997.826 | 1145124.7499 | 2713974.1428 | 1145157.3956
55 | 2713938.4821 | 1145192.5291 | 2713957.8266 | 1145179.8862 | 2713974.1428 | 1145157.3956
56 | 2714328.5708 | 1145207.624 | 2714327.7782 | 1145222.7038
57 | 2714327.711 | 1145223.9839 | 2714327.7782 | 1145222.7038
58 | 2714326.9066 | 1145239.2884 | 2714326.833 | 1145241.0068
59 | 2714326.9066 | 1145239.2884 | 2714327.711 | 1145223.9839
60 | 2714326.2791 | 1145253.9429 | 2714326.833 | 1145241.0068
61 | 2714326.2791 | 1145253.9429 | 2714325.8773 | 1145263.3247
62 | 2714324.3787 | 1145292.7427 | 2714324.6992 | 1145290.8364 | 2714325.8773 | 1145263.3247
63 | 2714324.3787 | 1145292.7427 | 2714322.3753 | 1145304.7683 | 2714317.7965 | 1145312.3865 | 2714312.225 | 1145318.2322
64 | 2714324.3787 | 1145292.7427 | 2714268.7445 | 1145292.0478
65 | 2714312.225 | 1145318.2322 | 2714306.5445 | 1145324.1922 | 2714303.351 | 1145329.6798 | 2714302.494 | 1145334.4596
66 | 2714220.6778 | 1145301.5504 | 2714227.201 | 1145299.1946 | 2714265.9856 | 1145292.0134 | 2714268.7445 | 1145292.0478
67 | 2714302.3908 | 1145335.0352 | 2714302.494 | 1145334.4596
68 | 2714220.6778 | 1145301.5504 | 2714228.1492 | 1145309.1747 | 2714233.91 | 1145320.2801 | 2714238.0248 | 1145331.8657 | 2714237.8301 | 1145337.9715
69 | 2714302.3908 | 1145335.0352 | 2714301.847 | 1145338.068 | 2714302.8358 | 1145345.903 | 2714302.9924 | 1145346.3996
70 | 2714237.8301 | 1145337.9715 | 2714237.7597 | 1145340.1773 | 2714236.2613 | 1145349.0344
71 | 2714303.2404 | 1145347.1864 | 2714302.9924 | 1145346.3996
72 | 2714303.3967 | 1145347.6823 | 2714303.2404 | 1145347.1864
73 | 2714236.2613 | 1145349.0344 | 2714233.0619 | 1145367.9462
74 | 2713938.4821 | 1145192.5291 | 2713939.6371 | 1145185.5018 | 2713941.2227 | 1145180.4951 | 2713949.308 | 1145164.6151 | 2713951.2291 | 1145158.1248
75 | 2714229.2868 | 1145390.2613 | 2714233.0619 | 1145367.9462
76 | 2714303.3967 | 1145347.6823 | 2714307.9315 | 1145362.0687
77 | 2714308.0735 | 1145362.5192 | 2714307.9315 | 1145362.0687
78 | 2714308.9479 | 1145365.293 | 2714308.0735 | 1145362.5192
79 | 2714308.9479 | 1145365.293 | 2714309.0554 | 1145365.634 | 2714312.5314 | 1145374.8283 | 2714313.1353 | 1145375.8154
80 | 2714313.1353 | 1145375.8154 | 2714319.7915 | 1145386.696 | 2714319.7915 | 1145386.696
81 | 2714553.8769 | 1144988.0057 | 2714547.9921 | 1144993.9534 | 2714543.0033 | 1144996.427 | 2714535.9772 | 1144997.3164 | 2714531.0274 | 1144997.3335 | 2714527.0308 | 1144996.1235 | 2714524.7015 | 1144994.1335 | 2714523.9206 | 1144991.5503 | 2714524.2963 | 1144987.955 | 2714528.5896 | 1144973.5492 | 2714527.9046 | 1144957.8257
82 | 2714429.4652 | 1144928.8161 | 2714444.2915 | 1144917.445 | 2714447.6328 | 1144913.2261
83 | 2714447.6328 | 1144913.2261 | 2714457.365 | 1144900.9376
84 | 2714457.365 | 1144900.9376 | 2714465.645 | 1144890.4827

## bus_geodata
| x | y | coords
0 | 2714629.7896 | 1145446.6884
1 | 2714584.3251 | 1145343.8432
2 | 2714596.2187 | 1145310.0107
3 | 2714492.7091 | 1145339.1315
4 | 2714575.5303 | 1145177.8545
5 | 2714412.9289 | 1145273.1978
6 | 2714595.6093 | 1145038.5967
7 | 2714438.8073 | 1145245.9484
8 | 2714372.4569 | 1145276.9437
9 | 2714432.9782 | 1145578.0104
10 | 2714450.7578 | 1145505.4033
11 | 2714308.9574 | 1145553.0742
12 | 2714323.2575 | 1145477.8923
13 | 2714323.4786 | 1145399.6008
14 | 2714400.3773 | 1145326.7858
15 | 2714385.7281 | 1145305.3477
16 | 2714365.2993 | 1145325.6819
17 | 2714348.6694 | 1145258.9459
18 | 2714356.0403 | 1145239.1825
19 | 2714363.4456 | 1145326.5836
20 | 2714358.2915 | 1145066.4941
21 | 2714344.8793 | 1145094.4217
22 | 2714360.035 | 1145057.1509
23 | 2714335.4213 | 1145036.7485
24 | 2714410.4855 | 1145039.5627
25 | 2714409.6718 | 1144943.9967
26 | 2714330.5766 | 1145069.3942
27 | 2714433.2701 | 1144988.217
28 | 2714463.7174 | 1145009.5438
29 | 2714335.2666 | 1145181.842
30 | 2714329.0111 | 1145199.2461
31 | 2714336.1437 | 1145192.3212
32 | 2714415.2453 | 1144939.722
33 | 2714327.6457 | 1145121.8906
34 | 2714453.6204 | 1144959.6533
35 | 2714504.483 | 1144980.1645
36 | 2714328.5844 | 1145207.3654
37 | 2714327.617 | 1145193.4321
38 | 2714334.1114 | 1145202.2182
39 | 2714325.2547 | 1145164.7186
40 | 2714325.8827 | 1145169.862
41 | 2714322.5975 | 1145143.958
42 | 2714325.9274 | 1145170.228
43 | 2714318.8899 | 1145124.3132
44 | 2714429.1078 | 1144929.0902
45 | 2714326.7416 | 1145183.8739
46 | 2714327.0882 | 1145191.2266
47 | 2714308.4493 | 1145108.6739
48 | 2714298.4008 | 1145120.5136
49 | 2714070.7089 | 1145038.504
50 | 2713974.1428 | 1145157.3956
51 | 2714328.5708 | 1145207.624
52 | 2714327.7782 | 1145222.7038
53 | 2714326.9066 | 1145239.2884
54 | 2714327.711 | 1145223.9839
55 | 2714326.833 | 1145241.0068
56 | 2714326.2791 | 1145253.9429
57 | 2714325.8773 | 1145263.3247
58 | 2714324.3787 | 1145292.7427
59 | 2714312.225 | 1145318.2322
60 | 2714268.7445 | 1145292.0478
61 | 2714302.494 | 1145334.4596
62 | 2714220.6778 | 1145301.5504
63 | 2714302.3908 | 1145335.0352
64 | 2714237.8301 | 1145337.9715
65 | 2714445.1919 | 1145186.1409
66 | 2714302.9924 | 1145346.3996
67 | 2714303.2404 | 1145347.1864
68 | 2714236.2613 | 1145349.0344
69 | 2713938.4821 | 1145192.5291
70 | 2713951.2291 | 1145158.1248
71 | 2714233.0619 | 1145367.9462
72 | 2714303.3967 | 1145347.6823
73 | 2714307.9315 | 1145362.0687
74 | 2714308.0735 | 1145362.5192
75 | 2714308.9479 | 1145365.293
76 | 2714229.2868 | 1145390.2613
77 | 2714313.1353 | 1145375.8154
78 | 2714319.7915 | 1145386.696
79 | 2714527.9046 | 1144957.8257
80 | 2714553.8769 | 1144988.0057
81 | 2714490.2846 | 1144916.1059
82 | 2714429.4652 | 1144928.8161
83 | 2714447.6328 | 1144913.2261
84 | 2714457.365 | 1144900.9376
85 | 2714465.645 | 1144890.4827
86 | 2714372.4569 | 1145276.9437

## line_std_types
| c_nf_per_km | r_ohm_per_km | x_ohm_per_km | max_i_ka | type | q_mm2 | alpha | voltage_rating
NAYY 4x50 SE | 210 | 0.642 | 0.083 | 0.142 | cs | 50 | 0.00403 | LV
NAYY 4x120 SE | 264 | 0.225 | 0.08 | 0.242 | cs | 120 | 0.00403 | LV
NAYY 4x150 SE | 261 | 0.208 | 0.08 | 0.27 | cs | 150 | 0.00403 | LV
NA2XS2Y 1x95 RM/25 12/20 kV | 216 | 0.313 | 0.132 | 0.252 | cs | 95 | 0.00403 | MV
NA2XS2Y 1x185 RM/25 12/20 kV | 273 | 0.161 | 0.117 | 0.362 | cs | 185 | 0.00403 | MV
NA2XS2Y 1x240 RM/25 12/20 kV | 304 | 0.122 | 0.112 | 0.421 | cs | 240 | 0.00403 | MV
NA2XS2Y 1x95 RM/25 6/10 kV | 315 | 0.313 | 0.123 | 0.249 | cs | 95 | 0.00403 | MV
NA2XS2Y 1x185 RM/25 6/10 kV | 406 | 0.161 | 0.11 | 0.358 | cs | 185 | 0.00403 | MV
NA2XS2Y 1x240 RM/25 6/10 kV | 456 | 0.122 | 0.105 | 0.416 | cs | 240 | 0.00403 | MV
NA2XS2Y 1x150 RM/25 12/20 kV | 250 | 0.206 | 0.116 | 0.319 | cs | 150 | 0.00403 | MV
NA2XS2Y 1x120 RM/25 12/20 kV | 230 | 0.253 | 0.119 | 0.283 | cs | 120 | 0.00403 | MV
NA2XS2Y 1x70 RM/25 12/20 kV | 190 | 0.443 | 0.132 | 0.22 | cs | 70 | 0.00403 | MV
NA2XS2Y 1x150 RM/25 6/10 kV | 360 | 0.206 | 0.11 | 0.315 | cs | 150 | 0.00403 | MV
NA2XS2Y 1x120 RM/25 6/10 kV | 340 | 0.253 | 0.113 | 0.28 | cs | 120 | 0.00403 | MV
NA2XS2Y 1x70 RM/25 6/10 kV | 280 | 0.443 | 0.123 | 0.217 | cs | 70 | 0.00403 | MV
N2XS(FL)2Y 1x120 RM/35 64/110 kV | 112 | 0.153 | 0.166 | 0.366 | cs | 120 | 0.00393 | HV
N2XS(FL)2Y 1x185 RM/35 64/110 kV | 125 | 0.099 | 0.156 | 0.457 | cs | 185 | 0.00393 | HV
N2XS(FL)2Y 1x240 RM/35 64/110 kV | 135 | 0.075 | 0.149 | 0.526 | cs | 240 | 0.00393 | HV
N2XS(FL)2Y 1x300 RM/35 64/110 kV | 144 | 0.06 | 0.144 | 0.588 | cs | 300 | 0.00393 | HV
15-AL1/3-ST1A 0.4 | 11 | 1.8769 | 0.35 | 0.105 | ol | 16 | 0.00403 | LV
24-AL1/4-ST1A 0.4 | 11.25 | 1.2012 | 0.335 | 0.14 | ol | 24 | 0.00403 | LV
48-AL1/8-ST1A 0.4 | 12.2 | 0.5939 | 0.3 | 0.21 | ol | 48 | 0.00403 | LV
94-AL1/15-ST1A 0.4 | 13.2 | 0.306 | 0.29 | 0.35 | ol | 94 | 0.00403 | LV
34-AL1/6-ST1A 10.0 | 9.7 | 0.8342 | 0.36 | 0.17 | ol | 34 | 0.00403 | MV
48-AL1/8-ST1A 10.0 | 10.1 | 0.5939 | 0.35 | 0.21 | ol | 48 | 0.00403 | MV
70-AL1/11-ST1A 10.0 | 10.4 | 0.4132 | 0.339 | 0.29 | ol | 70 | 0.00403 | MV
94-AL1/15-ST1A 10.0 | 10.75 | 0.306 | 0.33 | 0.35 | ol | 94 | 0.00403 | MV
122-AL1/20-ST1A 10.0 | 11.1 | 0.2376 | 0.323 | 0.41 | ol | 122 | 0.00403 | MV
149-AL1/24-ST1A 10.0 | 11.25 | 0.194 | 0.315 | 0.47 | ol | 149 | 0.00403 | MV
34-AL1/6-ST1A 20.0 | 9.15 | 0.8342 | 0.382 | 0.17 | ol | 34 | 0.00403 | MV
48-AL1/8-ST1A 20.0 | 9.5 | 0.5939 | 0.372 | 0.21 | ol | 48 | 0.00403 | MV
70-AL1/11-ST1A 20.0 | 9.7 | 0.4132 | 0.36 | 0.29 | ol | 70 | 0.00403 | MV
94-AL1/15-ST1A 20.0 | 10 | 0.306 | 0.35 | 0.35 | ol | 94 | 0.00403 | MV
122-AL1/20-ST1A 20.0 | 10.3 | 0.2376 | 0.344 | 0.41 | ol | 122 | 0.00403 | MV
149-AL1/24-ST1A 20.0 | 10.5 | 0.194 | 0.337 | 0.47 | ol | 149 | 0.00403 | MV
184-AL1/30-ST1A 20.0 | 10.75 | 0.1571 | 0.33 | 0.535 | ol | 184 | 0.00403 | MV
243-AL1/39-ST1A 20.0 | 11 | 0.1188 | 0.32 | 0.645 | ol | 243 | 0.00403 | MV
48-AL1/8-ST1A 110.0 | 8 | 0.5939 | 0.46 | 0.21 | ol | 48 | 0.00403 | HV
70-AL1/11-ST1A 110.0 | 8.4 | 0.4132 | 0.45 | 0.29 | ol | 70 | 0.00403 | HV
94-AL1/15-ST1A 110.0 | 8.65 | 0.306 | 0.44 | 0.35 | ol | 94 | 0.00403 | HV
122-AL1/20-ST1A 110.0 | 8.5 | 0.2376 | 0.43 | 0.41 | ol | 122 | 0.00403 | HV
149-AL1/24-ST1A 110.0 | 8.75 | 0.194 | 0.41 | 0.47 | ol | 149 | 0.00403 | HV
184-AL1/30-ST1A 110.0 | 8.8 | 0.1571 | 0.4 | 0.535 | ol | 184 | 0.00403 | HV
243-AL1/39-ST1A 110.0 | 9 | 0.1188 | 0.39 | 0.645 | ol | 243 | 0.00403 | HV
305-AL1/39-ST1A 110.0 | 9.2 | 0.0949 | 0.38 | 0.74 | ol | 305 | 0.00403 | HV
490-AL1/64-ST1A 110.0 | 9.75 | 0.059 | 0.37 | 0.96 | ol | 490 | 0.00403 | HV
679-AL1/86-ST1A 110.0 | 9.95 | 0.042 | 0.36 | 1.15 | ol | 679 | 0.00403 | HV
490-AL1/64-ST1A 220.0 | 10 | 0.059 | 0.285 | 0.96 | ol | 490 | 0.00403 | HV
679-AL1/86-ST1A 220.0 | 11.7 | 0.042 | 0.275 | 1.15 | ol | 679 | 0.00403 | HV
490-AL1/64-ST1A 380.0 | 11 | 0.059 | 0.253 | 0.96 | ol | 490 | 0.00403 | HV
679-AL1/86-ST1A 380.0 | 14.6 | 0.042 | 0.25 | 1.15 | ol | 679 | 0.00403 | HV

## trafo_std_types
| i0_percent | pfe_kw | vkr_percent | sn_mva | vn_lv_kv | vn_hv_kv | vk_percent | shift_degree | vector_group | tap_side | tap_neutral | tap_min | tap_max | tap_step_degree | tap_step_percent | tap_phase_shifter
160 MVA 380/110 kV | 0.06 | 60 | 0.25 | 160 | 110 | 380 | 12.2 | 0 | Yy0 | hv | 0 | -9 | 9 | 0 | 1.5 | FALSE
100 MVA 220/110 kV | 0.06 | 55 | 0.26 | 100 | 110 | 220 | 12 | 0 | Yy0 | hv | 0 | -9 | 9 | 0 | 1.5 | FALSE
63 MVA 110/20 kV | 0.04 | 22 | 0.32 | 63 | 20 | 110 | 18 | 150 | YNd5 | hv | 0 | -9 | 9 | 0 | 1.5 | FALSE
40 MVA 110/20 kV | 0.05 | 18 | 0.34 | 40 | 20 | 110 | 16.2 | 150 | YNd5 | hv | 0 | -9 | 9 | 0 | 1.5 | FALSE
25 MVA 110/20 kV | 0.07 | 14 | 0.41 | 25 | 20 | 110 | 12 | 150 | YNd5 | hv | 0 | -9 | 9 | 0 | 1.5 | FALSE
63 MVA 110/10 kV | 0.04 | 22 | 0.32 | 63 | 10 | 110 | 18 | 150 | YNd5 | hv | 0 | -9 | 9 | 0 | 1.5 | FALSE
40 MVA 110/10 kV | 0.05 | 18 | 0.34 | 40 | 10 | 110 | 16.2 | 150 | YNd5 | hv | 0 | -9 | 9 | 0 | 1.5 | FALSE
25 MVA 110/10 kV | 0.07 | 14 | 0.41 | 25 | 10 | 110 | 12 | 150 | YNd5 | hv | 0 | -9 | 9 | 0 | 1.5 | FALSE
0.25 MVA 20/0.4 kV | 0.32 | 0.8 | 1.44 | 0.25 | 0.4 | 20 | 6 | 150 | Yzn5 | hv | 0 | -2 | 2 | 0 | 2.5 | FALSE
0.4 MVA 20/0.4 kV | 0.3375 | 1.35 | 1.425 | 0.4 | 0.4 | 20 | 6 | 150 | Dyn5 | hv | 0 | -2 | 2 | 0 | 2.5 | FALSE
0.63 MVA 20/0.4 kV | 0.2619 | 1.65 | 1.206 | 0.63 | 0.4 | 20 | 6 | 150 | Dyn5 | hv | 0 | -2 | 2 | 0 | 2.5 | FALSE
0.25 MVA 10/0.4 kV | 0.24 | 0.6 | 1.2 | 0.25 | 0.4 | 10 | 4 | 150 | Dyn5 | hv | 0 | -2 | 2 | 0 | 2.5 | FALSE
0.4 MVA 10/0.4 kV | 0.2375 | 0.95 | 1.325 | 0.4 | 0.4 | 10 | 4 | 150 | Dyn5 | hv | 0 | -2 | 2 | 0 | 2.5 | FALSE
0.63 MVA 10/0.4 kV | 0.1873 | 1.18 | 1.0794 | 0.63 | 0.4 | 10 | 4 | 150 | Dyn5 | hv | 0 | -2 | 2 | 0 | 2.5 | FALSE

## trafo3w_std_types
| sn_hv_mva | sn_mv_mva | sn_lv_mva | vn_hv_kv | vn_mv_kv | vn_lv_kv | vk_hv_percent | vk_mv_percent | vk_lv_percent | vkr_hv_percent | vkr_mv_percent | vkr_lv_percent | pfe_kw | i0_percent | shift_mv_degree | shift_lv_degree | vector_group | tap_side | tap_neutral | tap_min | tap_max | tap_step_percent
63/25/38 MVA 110/20/10 kV | 63 | 25 | 38 | 110 | 20 | 10 | 10.4 | 10.4 | 10.4 | 0.28 | 0.32 | 0.35 | 35 | 0.89 | 0 | 0 | YN0yn0yn0 | hv | 0 | -10 | 10 | 1.2
63/25/38 MVA 110/10/10 kV | 63 | 25 | 38 | 110 | 10 | 10 | 10.4 | 10.4 | 10.4 | 0.28 | 0.32 | 0.35 | 35 | 0.89 | 0 | 0 | YN0yn0yn0 | hv | 0 | -10 | 10 | 1.2

## fuse_std_types
| fuse_type | i_rated_a | t_avg | t_min | t_total | x_avg | x_min | x_total
HV 100A | HV 100A | 100 | 0 | [10.0, 3.64, 0.854, 0.281, 0.1, 0.0531, 0.022, 0.01] | [10.0, 4.267, 1.21, 0.403, 0.1, 0.058, 0.022, 0.01] | 0 | [300.0, 350.0, 450.0, 550.0, 700.0, 850.0, 1200.0, 1752.0] | [600.0, 700.0, 900.0, 1150.0, 1665.0, 2000.0, 3000.0, 4313.0]
HV 10A | HV 10A | 10 | 0 | [10.0, 1675.0, 0.344, 0.156, 0.1, 0.0417, 0.0171, 0.01] | [10.0, 1.3, 0.3, 0.155, 0.1, 0.0555, 0.023, 0.01] | 0 | [30.0, 32.0, 35.0, 37.0, 39.0, 50.0, 70.0, 88.0] | [60.0, 70.0, 80.0, 87.0, 94.0, 110.0, 150.0, 216.0]
HV 125A | HV 125A | 125 | 0 | [10.0, 1.82, 0.344, 0.1, 0.0467, 0.0269, 0.01] | [10.0, 2.478, 0.426, 0.1, 0.0427, 0.0211, 0.01] | 0 | [375.0, 500.0, 700.0, 925.0, 1200.0, 1500.0, 2341.0] | [750.0, 1000.0, 1500.0, 2200.0, 3000.0, 4000.0, 5765.0]
HV 160A | HV 160A | 160 | 0 | [10.0, 4.15, 1.03, 0.198, 0.1, 0.051, 0.0172, 0.01] | [10.0, 2.3, 0.734, 0.274, 0.1, 0.046, 0.0177, 0.01] | 0 | [480.0, 550.0, 700.0, 1000.0, 1260.0, 1600.0, 2500.0, 3227.0] | [960.0, 1300.0, 1700.0, 2200.0, 2996.0, 4000.0, 6000.0, 7946.0]
HV 16A | HV 16A | 16 | 0 | [10.0, 0.352, 0.164, 0.1, 0.0649, 0.0342, 0.01] | [10.0, 2.34, 0.722, 0.181, 0.1, 0.055, 0.0296, 0.01] | 0 | [48.0, 60.0, 65.0, 71.0, 80.0, 100.0, 162.0] | [96.0, 110.0, 125.0, 150.0, 168.0, 200.0, 250.0, 398.0]
HV 200A | HV 200A | 200 | 0 | [10.0, 4.267, 1.21, 0.403, 0.1, 0.058, 0.022, 0.01] | [10.0, 3.73, 1.654, 0.328, 0.1, 0.0531, 0.019, 0.01] | 0 | [600.0, 700.0, 900.0, 1150.0, 1665.0, 2000.0, 3000.0, 4313.0] | [1200.0, 1500.0, 1800.0, 2700.0, 3960.0, 5000.0, 7500.0, 10620.0]
HV 20A | HV 20A | 20 | 0 | [10.0, 1.3, 0.3, 0.155, 0.1, 0.0555, 0.023, 0.01] | [10.0, 1.3, 0.161, 0.1, 0.0611, 0.0399, 0.0141, 0.01] | 0 | [60.0, 70.0, 80.0, 87.0, 94.0, 110.0, 150.0, 216.0] | [120.0, 150.0, 200.0, 223.0, 260.0, 300.0, 450.0, 532.0]
HV 25A | HV 25A | 25 | 0 | [10.0, 2.512, 0.833, 0.299, 0.1, 0.0372, 0.0223, 0.01] | [10.0, 3.125, 0.597, 0.198, 0.1, 0.0378, 0.022, 0.01] | 0 | [75.0, 82.0, 90.0, 100.0, 124.0, 170.0, 200.0, 289.0] | [150.0, 170.0, 210.0, 250.0, 294.0, 400.0, 500.0, 711.0]
HV 31.5A | HV 31.5A | 31.5 | 0 | [10.0, 2.34, 0.722, 0.181, 0.1, 0.055, 0.0296, 0.01] | [10.0, 2.84, 0.368, 0.164, 0.1, 0.0621, 0.0378, 0.0195, 0.01] | 0 | [95.0, 110.0, 125.0, 150.0, 165.0, 200.0, 250.0, 390.0] | [189.0, 220.0, 300.0, 350.0, 393.0, 450.0, 530.0, 700.0, 960.0]
HV 40A | HV 40A | 40 | 0 | [10.0, 1.3, 0.161, 0.1, 0.0611, 0.0399, 0.0141, 0.01] | [10.0, 2.05, 0.369, 0.198, 0.1, 0.051, 0.0298, 0.01] | 0 | [120.0, 150.0, 200.0, 223.0, 260.0, 300.0, 450.0, 532.0] | [240.0, 300.0, 400.0, 450.0, 530.0, 650.0, 800.0, 1311.0]
HV 50A | HV 50A | 50 | 0 | [10.0, 3.215, 0.597, 0.198, 0.1, 0.0378, 0.022, 0.01] | [10.0, 3.64, 0.854, 0.281, 0.1, 0.0531, 0.022, 0.01] | 0 | [150.0, 170.0, 210.0, 250.0, 294.0, 400.0, 500.0, 711.0] | [300.0, 350.0, 450.0, 550.0, 700.0, 850.0, 1200.0, 1752.0]
HV 6.3A | HV 6.3A | 6.3 | 0 | [10.0, 1.39, 0.344, 0.168, 0.1, 0.056, 0.0263, 0.01] | [10.0, 1.711, 0.516, 0.198, 0.1, 0.0634, 0.0303, 0.01] | 0 | [19.0, 19.5, 20.4, 20.8, 22.0, 25.0, 32.0, 48.0] | [38.0, 40.0, 43.0, 48.0, 53.0, 60.0, 75.0, 118.0]
HV 63A | HV 63A | 63 | 0 | [10.0, 2.84, 0.368, 0.164, 0.1, 0.0621, 0.0378, 0.0195, 0.01] | [10.0, 1.82, 0.344, 0.1, 0.0467, 0.0269, 0.01] | 0 | [189.0, 220.0, 300.0, 350.0, 393.0, 450.0, 530.0, 700.0, 961.0] | [378.0, 500.0, 700.0, 934.0, 1200.0, 1500.0, 2366.0]
HV 80A | HV 80A | 80 | 0 | [10.0, 2.05, 0.369, 0.198, 0.1, 0.051, 0.0298, 0.01] | [10.0, 4.15, 1.03, 0.198, 0.1, 0.051, 0.0172, 0.01] | 0 | [240.0, 300.0, 400.0, 450.0, 530.0, 650.0, 800.0, 1311.0] | [480.0, 550.0, 700.0, 1000.0, 1260.0, 1600.0, 2500.0, 3227.0]
Siemens NH-1-100 | Siemens NH-1-100 | 100 | [5400.0, 2000.0, 400.0, 20.0, 1.0, 0.2, 0.012, 0.004] | 0 | 0 | [150.0, 190.0, 250.0, 430.0, 900.0, 1250.0, 2700.0, 3600.0] | 0 | 0
Siemens NH-1-125 | Siemens NH-1-125 | 125 | [4800.0, 120.0, 7.0, 0.1, 0.004] | 0 | 0 | [180.0, 400.0, 740.0, 2000.0, 4250.0] | 0 | 0
Siemens NH-1-16 | Siemens NH-1-16 | 16 | [4000.0, 400.0, 2.0, 0.1, 0.04, 0.01] | 0 | 0 | [26.0, 35.0, 75.0, 150.0, 200.0, 300.0] | 0 | 0
Siemens NH-1-160 | Siemens NH-1-160 | 160 | [4800.0, 120.0, 7.0, 0.1, 0.004] | 0 | 0 | [210.0, 500.0, 900.0, 2300.0, 5000.0] | 0 | 0
Siemens NH-1-25 | Siemens NH-1-25 | 25 | [4000.0, 1000.0, 10.0, 0.2, 0.02, 0.01] | 0 | 0 | [40.0, 50.0, 100.0, 210.0, 400.0, 500.0] | 0 | 0
Siemens NH-1-50 | Siemens NH-1-50 | 50 | [4000.0, 40.0, 4.0, 1.0, 0.02, 0.01] | 0 | 0 | [86.0, 200.0, 300.0, 400.0, 1000.0, 1280.0] | 0 | 0
Siemens NH-1-63 | Siemens NH-1-63 | 63 | [4000.0, 100.0, 10.0, 2.0, 0.04, 0.01] | 0 | 0 | [100.0, 200.0, 300.0, 400.0, 1000.0, 1500.0] | 0 | 0
Siemens NH-1-80 | Siemens NH-1-80 | 80 | [4800.0, 120.0, 7.0, 0.1, 0.01] | 0 | 0 | [150.58, 250.0, 450.0, 1150.0, 2470.0] | 0 | 0
Siemens NH-2-1000 | Siemens NH-2-1000 | 1000 | [4800.0, 120.0, 7.0, 0.1, 0.004] | 0 | 0 | [1900.0, 3500.0, 8400.0, 24000.0, 52000.0] | 0 | 0
Siemens NH-2-200 | Siemens NH-2-200 | 200 | [4800.0, 120.0, 7.0, 0.1, 0.004] | 0 | 0 | [280.0, 650.0, 1200.0, 3000.0, 7000.0] | 0 | 0
Siemens NH-2-224 | Siemens NH-2-224 | 224 | [4800.0, 120.0, 7.0, 0.2, 0.04, 0.004] | 0 | 0 | [400.0, 750.0, 1453.0, 3025.0, 4315.0, 7600.0] | 0 | 0
Siemens NH-2-250 | Siemens NH-2-250 | 250 | [4800.0, 120.0, 7.0, 0.1, 0.004] | 0 | 0 | [450.0, 800.0, 1650.0, 4000.0, 8500.0] | 0 | 0
Siemens NH-2-315 | Siemens NH-2-315 | 315 | [4800.0, 120.0, 7.0, 0.1, 0.004] | 0 | 0 | [550.0, 920.0, 1900.0, 5000.0, 11000.0] | 0 | 0
Siemens NH-2-355 | Siemens NH-2-355 | 355 | [4800.0, 120.0, 6.0, 0.1, 0.004] | 0 | 0 | [650.0, 1116.27, 2350.0, 5840.0, 12790.0] | 0 | 0
Siemens NH-2-400 | Siemens NH-2-400 | 400 | [4800.0, 120.0, 7.0, 0.1, 0.004] | 0 | 0 | [720.0, 1350.0, 2800.0, 6500.0, 15000.0] | 0 | 0
Siemens NH-2-425 | Siemens NH-2-425 | 425 | [4800.0, 120.0, 7.0, 0.1, 0.004] | 0 | 0 | [850.0, 1500.0, 3050.0, 7500.0, 16500.0] | 0 | 0
Siemens NH-2-630 | Siemens NH-2-630 | 630 | [4800.0, 120.0, 7.0, 0.1, 0.004] | 0 | 0 | [1200.0, 2000.0, 4800.0, 12000.0, 26000.0] | 0 | 0

## dtypes
| element | column | dtype
0 | bus | name | object
1 | bus | vn_kv | float64
2 | bus | type | object
3 | bus | zone | object
4 | bus | in_service | bool
5 | load | name | object
6 | load | bus | uint32
7 | load | p_mw | float64
8 | load | q_mvar | float64
9 | load | const_z_percent | float64
10 | load | const_i_percent | float64
11 | load | sn_mva | float64
12 | load | scaling | float64
13 | load | in_service | bool
14 | load | type | object
15 | ext_grid | name | object
16 | ext_grid | bus | uint32
17 | ext_grid | vm_pu | float64
18 | ext_grid | va_degree | float64
19 | ext_grid | slack_weight | float64
20 | ext_grid | in_service | bool
21 | line | name | object
22 | line | std_type | object
23 | line | from_bus | uint32
24 | line | to_bus | uint32
25 | line | length_km | float64
26 | line | r_ohm_per_km | float64
27 | line | x_ohm_per_km | float64
28 | line | c_nf_per_km | float64
29 | line | g_us_per_km | float64
30 | line | max_i_ka | float64
31 | line | df | float64
32 | line | parallel | uint32
33 | line | type | object
34 | line | in_service | bool
35 | trafo | name | object
36 | trafo | std_type | object
37 | trafo | hv_bus | uint32
38 | trafo | lv_bus | uint32
39 | trafo | sn_mva | float64
40 | trafo | vn_hv_kv | float64
41 | trafo | vn_lv_kv | float64
42 | trafo | vk_percent | float64
43 | trafo | vkr_percent | float64
44 | trafo | pfe_kw | float64
45 | trafo | i0_percent | float64
46 | trafo | shift_degree | float64
47 | trafo | tap_side | object
48 | trafo | tap_neutral | int32
49 | trafo | tap_min | int32
50 | trafo | tap_max | int32
51 | trafo | tap_step_percent | float64
52 | trafo | tap_step_degree | float64
53 | trafo | tap_pos | int32
54 | trafo | tap_phase_shifter | bool
55 | trafo | parallel | uint32
56 | trafo | df | float64
57 | trafo | in_service | bool
58 | line_geodata | coords | object
59 | bus_geodata | x | float64
60 | bus_geodata | y | float64
61 | bus_geodata | coords | object

## parameters
| version | format_version | converged | OPF_converged | name | f_hz | sn_mva
0 | 2.14.6 | 2.14.0 | FALSE | FALSE |  | 50 | 1