## bus
| name | vn_kv | type | zone | in_service
0 | bus_LV_5048-6_0_4_node_0 | 0.4 | n |  | TRUE
1 | bus_LV_5048-6_0_4_node_1 | 0.4 | n |  | TRUE
2 | bus_LV_5048-6_0_4_node_2 | 0.4 | n |  | TRUE
3 | bus_LV_5048-6_0_4_node_3 | 0.4 | n |  | TRUE
4 | bus_LV_5048-6_0_4_node_83 | 0.4 | n |  | TRUE
5 | bus_LV_5048-6_0_4_node_82 | 0.4 | n |  | TRUE
6 | bus_LV_5048-6_0_4_node_79 | 0.4 | n |  | TRUE
7 | bus_LV_5048-6_0_4_node_80 | 0.4 | n |  | TRUE
8 | bus_LV_5048-6_0_4_node_64 | 0.4 | n |  | TRUE
9 | bus_LV_5048-6_0_4_node_63 | 0.4 | n |  | TRUE
10 | bus_LV_5048-6_0_4_node_4 | 0.4 | n |  | TRUE
11 | bus_LV_5048-6_0_4_node_6 | 0.4 | n |  | TRUE
12 | bus_LV_5048-6_0_4_node_5 | 0.4 | n |  | TRUE
13 | bus_LV_5048-6_0_4_node_7 | 0.4 | n |  | TRUE
14 | bus_LV_5048-6_0_4_node_8 | 0.4 | n |  | TRUE
15 | bus_LV_5048-6_0_4_node_9 | 0.4 | n |  | TRUE
16 | bus_LV_5048-6_0_4_node_10 | 0.4 | n |  | TRUE
17 | bus_LV_5048-6_0_4_node_28 | 0.4 | n |  | TRUE
18 | bus_LV_5048-6_0_4_node_75 | 0.4 | n |  | TRUE
19 | bus_LV_5048-6_0_4_node_106 | 0.4 | n |  | TRUE
20 | bus_LV_5048-6_0_4_node_40 | 0.4 | n |  | TRUE
21 | bus_LV_5048-6_0_4_node_37 | 0.4 | n |  | TRUE
22 | bus_LV_5048-6_0_4_node_92 | 0.4 | n |  | TRUE
23 | bus_LV_5048-6_0_4_node_30 | 0.4 | n |  | TRUE
24 | bus_LV_5048-6_0_4_node_26 | 0.4 | n |  | TRUE
25 | bus_LV_5048-6_0_4_node_76 | 0.4 | n |  | TRUE
26 | bus_LV_5048-6_0_4_node_68 | 0.4 | n |  | TRUE
27 | bus_LV_5048-6_0_4_node_38 | 0.4 | n |  | TRUE
28 | bus_LV_5048-6_0_4_node_11 | 0.4 | n |  | TRUE
29 | bus_LV_5048-6_0_4_node_12 | 0.4 | n |  | TRUE
30 | bus_LV_5048-6_0_4_node_13 | 0.4 | n |  | TRUE
31 | bus_LV_5048-6_0_4_node_86 | 0.4 | n |  | TRUE
32 | bus_LV_5048-6_0_4_node_87 | 0.4 | n |  | TRUE
33 | bus_LV_5048-6_0_4_node_85 | 0.4 | n |  | TRUE
34 | bus_LV_5048-6_0_4_node_14 | 0.4 | n |  | TRUE
35 | bus_LV_5048-6_0_4_node_15 | 0.4 | n |  | TRUE
36 | bus_LV_5048-6_0_4_node_16 | 0.4 | n |  | TRUE
37 | bus_LV_5048-6_0_4_node_17 | 0.4 | n |  | TRUE
38 | bus_LV_5048-6_0_4_node_18 | 0.4 | n |  | TRUE
39 | bus_LV_5048-6_0_4_node_46 | 0.4 | n |  | TRUE
40 | bus_LV_5048-6_0_4_node_47 | 0.4 | n |  | TRUE
41 | bus_LV_5048-6_0_4_node_48 | 0.4 | n |  | TRUE
42 | bus_LV_5048-6_0_4_node_44 | 0.4 | n |  | TRUE
43 | bus_LV_5048-6_0_4_node_39 | 0.4 | n |  | TRUE
44 | bus_LV_5048-6_0_4_node_54 | 0.4 | n |  | TRUE
45 | bus_LV_5048-6_0_4_node_89 | 0.4 | n |  | TRUE
46 | bus_LV_5048-6_0_4_node_62 | 0.4 | n |  | TRUE
47 | bus_LV_5048-6_0_4_node_61 | 0.4 | n |  | TRUE
48 | bus_LV_5048-6_0_4_node_29 | 0.4 | n |  | TRUE
49 | bus_LV_5048-6_0_4_node_19 | 0.4 | n |  | TRUE
50 | bus_LV_5048-6_0_4_node_20 | 0.4 | n |  | TRUE
51 | bus_LV_5048-6_0_4_node_21 | 0.4 | n |  | TRUE
52 | bus_LV_5048-6_0_4_node_134 | 0.4 | n |  | TRUE
53 | bus_LV_5048-6_0_4_node_24 | 0.4 | n |  | TRUE
54 | bus_LV_5048-6_0_4_node_98 | 0.4 | n |  | TRUE
55 | bus_LV_5048-6_0_4_node_99 | 0.4 | n |  | TRUE
56 | bus_LV_5048-6_0_4_node_43 | 0.4 | n |  | TRUE
57 | bus_LV_5048-6_0_4_node_130 | 0.4 | n |  | TRUE
58 | bus_LV_5048-6_0_4_node_131 | 0.4 | n |  | TRUE
59 | bus_LV_5048-6_0_4_node_132 | 0.4 | n |  | TRUE
60 | bus_LV_5048-6_0_4_node_129 | 0.4 | n |  | TRUE
61 | bus_LV_5048-6_0_4_node_22 | 0.4 | n |  | TRUE
62 | bus_LV_5048-6_0_4_node_23 | 0.4 | n |  | TRUE
63 | bus_LV_5048-6_0_4_node_25 | 0.4 | n |  | TRUE
64 | bus_LV_5048-6_0_4_node_104 | 0.4 | n |  | TRUE
65 | bus_LV_5048-6_0_4_node_84 | 0.4 | n |  | TRUE
66 | bus_LV_5048-6_0_4_node_81 | 0.4 | n |  | TRUE
67 | bus_LV_5048-6_0_4_node_105 | 0.4 | n |  | TRUE
68 | bus_LV_5048-6_0_4_node_55 | 0.4 | n |  | TRUE
69 | bus_LV_5048-6_0_4_node_27 | 0.4 | n |  | TRUE
70 | bus_LV_5048-6_0_4_node_45 | 0.4 | n |  | TRUE
71 | bus_LV_5048-6_0_4_node_35 | 0.4 | n |  | TRUE
72 | bus_LV_5048-6_0_4_node_59 | 0.4 | n |  | TRUE
73 | bus_LV_5048-6_0_4_node_69 | 0.4 | n |  | TRUE
74 | bus_LV_5048-6_0_4_node_33 | 0.4 | n |  | TRUE
75 | bus_LV_5048-6_0_4_node_31 | 0.4 | n |  | TRUE
76 | bus_LV_5048-6_0_4_node_32 | 0.4 | n |  | TRUE
77 | bus_LV_5048-6_0_4_node_34 | 0.4 | n |  | TRUE
78 | bus_LV_5048-6_0_4_node_36 | 0.4 | n |  | TRUE
79 | bus_LV_5048-6_0_4_node_103 | 0.4 | n |  | TRUE
80 | bus_LV_5048-6_0_4_node_121 | 0.4 | n |  | TRUE
81 | bus_LV_5048-6_0_4_node_133 | 0.4 | n |  | TRUE
82 | bus_LV_5048-6_0_4_node_102 | 0.4 | n |  | TRUE
83 | bus_LV_5048-6_0_4_node_127 | 0.4 | n |  | TRUE
84 | bus_LV_5048-6_0_4_node_74 | 0.4 | n |  | TRUE
85 | bus_LV_5048-6_0_4_node_122 | 0.4 | n |  | TRUE
86 | bus_LV_5048-6_0_4_node_41 | 0.4 | n |  | TRUE
87 | bus_LV_5048-6_0_4_node_42 | 0.4 | n |  | TRUE
88 | bus_LV_5048-6_0_4_node_112 | 0.4 | n |  | TRUE
89 | bus_LV_5048-6_0_4_node_67 | 0.4 | n |  | TRUE
90 | bus_LV_5048-6_0_4_node_90 | 0.4 | n |  | TRUE
91 | bus_LV_5048-6_0_4_node_49 | 0.4 | n |  | TRUE
92 | bus_LV_5048-6_0_4_node_50 | 0.4 | n |  | TRUE
93 | bus_LV_5048-6_0_4_node_51 | 0.4 | n |  | TRUE
94 | bus_LV_5048-6_0_4_node_52 | 0.4 | n |  | TRUE
95 | bus_LV_5048-6_0_4_node_53 | 0.4 | n |  | TRUE
96 | bus_LV_5048-6_0_4_node_60 | 0.4 | n |  | TRUE
97 | bus_LV_5048-6_0_4_node_56 | 0.4 | n |  | TRUE
98 | bus_LV_5048-6_0_4_node_57 | 0.4 | n |  | TRUE
99 | bus_LV_5048-6_0_4_node_58 | 0.4 | n |  | TRUE
100 | bus_LV_5048-6_0_4_node_126 | 0.4 | n |  | TRUE
101 | bus_LV_5048-6_0_4_node_125 | 0.4 | n |  | TRUE
102 | bus_LV_5048-6_0_4_node_88 | 0.4 | n |  | TRUE
103 | bus_LV_5048-6_0_4_node_128 | 0.4 | n |  | TRUE
104 | bus_LV_5048-6_0_4_node_100 | 0.4 | n |  | TRUE
105 | bus_LV_5048-6_0_4_node_65 | 0.4 | n |  | TRUE
106 | bus_LV_5048-6_0_4_node_66 | 0.4 | n |  | TRUE
107 | bus_LV_5048-6_0_4_node_113 | 0.4 | n |  | TRUE
108 | bus_LV_5048-6_0_4_node_71 | 0.4 | n |  | TRUE
109 | bus_LV_5048-6_0_4_node_70 | 0.4 | n |  | TRUE
110 | bus_LV_5048-6_0_4_node_72 | 0.4 | n |  | TRUE
111 | bus_LV_5048-6_0_4_node_73 | 0.4 | n |  | TRUE
112 | bus_LV_5048-6_0_4_node_110 | 0.4 | n |  | TRUE
113 | bus_LV_5048-6_0_4_node_119 | 0.4 | n |  | TRUE
114 | bus_LV_5048-6_0_4_node_108 | 0.4 | n |  | TRUE
115 | bus_LV_5048-6_0_4_node_120 | 0.4 | n |  | TRUE
116 | bus_LV_5048-6_0_4_node_77 | 0.4 | n |  | TRUE
117 | bus_LV_5048-6_0_4_node_109 | 0.4 | n |  | TRUE
118 | bus_LV_5048-6_0_4_node_111 | 0.4 | n |  | TRUE
119 | bus_LV_5048-6_0_4_node_91 | 0.4 | n |  | TRUE
120 | bus_LV_5048-6_0_4_node_107 | 0.4 | n |  | TRUE
121 | bus_LV_5048-6_0_4_node_94 | 0.4 | n |  | TRUE
122 | bus_LV_5048-6_0_4_node_116 | 0.4 | n |  | TRUE
123 | bus_LV_5048-6_0_4_node_96 | 0.4 | n |  | TRUE
124 | bus_LV_5048-6_0_4_node_93 | 0.4 | n |  | TRUE
125 | bus_LV_5048-6_0_4_node_95 | 0.4 | n |  | TRUE
126 | bus_LV_5048-6_0_4_node_97 | 0.4 | n |  | TRUE
127 | bus_LV_5048-6_0_4_node_117 | 0.4 | n |  | TRUE
128 | bus_LV_5048-6_0_4_node_135 | 0.4 | n |  | TRUE
129 | bus_LV_5048-6_0_4_node_118 | 0.4 | n |  | TRUE
130 | bus_LV_5048-6_0_4_node_114 | 0.4 | n |  | TRUE
131 | bus_LV_5048-6_0_4_node_115 | 0.4 | n |  | TRUE
132 | bus_LV_5048-6_0_4_node_123 | 0.4 | n |  | TRUE
133 | bus_LV_5048-6_0_4_node_124 | 0.4 | n |  | TRUE
134 | bus_MV_185_0_node_84 | 20 | n |  | TRUE

## load
| name | bus | p_mw | q_mvar | const_z_percent | const_i_percent | sn_mva | scaling | in_service | type
0 | LV_5048-6_0_4_load_0 | 0 | 0.00084033 | 0.00021061 | 0 | 0 |  | 1 | TRUE | wye
1 | LV_5048-6_0_4_load_1 | 1 | 0.00013802 | 3.4591e-05 | 0 | 0 |  | 1 | TRUE | wye
2 | LV_5048-6_0_4_load_3 | 3 | 0.00037595 | 9.4223e-05 | 0 | 0 |  | 1 | TRUE | wye
3 | LV_5048-6_0_4_load_83 | 4 | 0.0008863 | 0.00022213 | 0 | 0 |  | 1 | TRUE | wye
4 | LV_5048-6_0_4_load_82 | 5 | 0.0012968 | 0.000325 | 0 | 0 |  | 1 | TRUE | wye
5 | LV_5048-6_0_4_load_79 | 6 | 0.00017013 | 4.2639e-05 | 0 | 0 |  | 1 | TRUE | wye
6 | LV_5048-6_0_4_load_80 | 7 | 0.00032024 | 8.026e-05 | 0 | 0 |  | 1 | TRUE | wye
7 | LV_5048-6_0_4_load_64 | 8 | 0.0044438 | 0.0011137 | 0 | 0 |  | 1 | TRUE | wye
8 | LV_5048-6_0_4_load_63 | 9 | 0.0038733 | 0.00097075 | 0 | 0 |  | 1 | TRUE | wye
9 | LV_5048-6_0_4_load_4 | 10 | 0.0016 | 0.00040099 | 0 | 0 |  | 1 | TRUE | wye
10 | LV_5048-6_0_4_load_5 | 12 | 0.0021861 | 0.00054788 | 0 | 0 |  | 1 | TRUE | wye
11 | LV_5048-6_0_4_load_7 | 13 | 0.0013347 | 0.00033451 | 0 | 0 |  | 1 | TRUE | wye
12 | LV_5048-6_0_4_load_10 | 16 | 0.0033972 | 0.00085142 | 0 | 0 |  | 1 | TRUE | wye
13 | LV_5048-6_0_4_load_106 | 19 | 0.0019384 | 0.0004858 | 0 | 0 |  | 1 | TRUE | wye
14 | LV_5048-6_0_4_load_40 | 20 | 0.0017737 | 0.00044454 | 0 | 0 |  | 1 | TRUE | wye
15 | LV_5048-6_0_4_load_37 | 21 | 0.0017027 | 0.00042673 | 0 | 0 |  | 1 | TRUE | wye
16 | LV_5048-6_0_4_load_92 | 22 | 0.0018623 | 0.00046674 | 0 | 0 |  | 1 | TRUE | wye
17 | LV_5048-6_0_4_load_30 | 23 | 0.002462 | 0.00061704 | 0 | 0 |  | 1 | TRUE | wye
18 | LV_5048-6_0_4_load_26 | 24 | 0.0011594 | 0.00029058 | 0 | 0 |  | 1 | TRUE | wye
19 | LV_5048-6_0_4_load_76 | 25 | 0.0015178 | 0.0003804 | 0 | 0 |  | 1 | TRUE | wye
20 | LV_5048-6_0_4_load_68 | 26 | 0.0010272 | 0.00025743 | 0 | 0 |  | 1 | TRUE | wye
21 | LV_5048-6_0_4_load_11 | 28 | 0.0015446 | 0.00038712 | 0 | 0 |  | 1 | TRUE | wye
22 | LV_5048-6_0_4_load_12 | 29 | 0.00052407 | 0.00013135 | 0 | 0 |  | 1 | TRUE | wye
23 | LV_5048-6_0_4_load_13 | 30 | 0.00015832 | 3.9679e-05 | 0 | 0 |  | 1 | TRUE | wye
24 | LV_5048-6_0_4_load_86 | 31 | 0.00032053 | 8.0332e-05 | 0 | 0 |  | 1 | TRUE | wye
25 | LV_5048-6_0_4_load_87 | 32 | 0.00017349 | 4.348e-05 | 0 | 0 |  | 1 | TRUE | wye
26 | LV_5048-6_0_4_load_85 | 33 | 0.00032874 | 8.2389e-05 | 0 | 0 |  | 1 | TRUE | wye
27 | LV_5048-6_0_4_load_14 | 34 | 0.0028925 | 0.00072493 | 0 | 0 |  | 1 | TRUE | wye
28 | LV_5048-6_0_4_load_16 | 36 | 0.0022664 | 0.00056802 | 0 | 0 |  | 1 | TRUE | wye
29 | LV_5048-6_0_4_load_17 | 37 | 0.0021546 | 0.00053999 | 0 | 0 |  | 1 | TRUE | wye
30 | LV_5048-6_0_4_load_46 | 39 | 0.002618 | 0.00065613 | 0 | 0 |  | 1 | TRUE | wye
31 | LV_5048-6_0_4_load_47 | 40 | 0.0021612 | 0.00054166 | 0 | 0 |  | 1 | TRUE | wye
32 | LV_5048-6_0_4_load_44 | 42 | 0.0010524 | 0.00026374 | 0 | 0 |  | 1 | TRUE | wye
33 | LV_5048-6_0_4_load_54 | 44 | 0.007058 | 0.0017689 | 0 | 0 |  | 1 | TRUE | wye
34 | LV_5048-6_0_4_load_89 | 45 | 0.0027562 | 0.00069077 | 0 | 0 |  | 1 | TRUE | wye
35 | LV_5048-6_0_4_load_62 | 46 | 0.0024343 | 0.00061009 | 0 | 0 |  | 1 | TRUE | wye
36 | LV_5048-6_0_4_load_61 | 47 | 0.0018205 | 0.00045626 | 0 | 0 |  | 1 | TRUE | wye
37 | LV_5048-6_0_4_load_19 | 49 | 0.0015176 | 0.00038035 | 0 | 0 |  | 1 | TRUE | wye
38 | LV_5048-6_0_4_load_20 | 50 | 0.0023714 | 0.00059433 | 0 | 0 |  | 1 | TRUE | wye
39 | LV_5048-6_0_4_load_21 | 51 | 0.0081091 | 0.0020323 | 0 | 0 |  | 1 | TRUE | wye
40 | LV_5048-6_0_4_load_134 | 52 | 0.002637 | 0.00066089 | 0 | 0 |  | 1 | TRUE | wye
41 | LV_5048-6_0_4_load_98 | 54 | 0.00027511 | 6.895e-05 | 0 | 0 |  | 1 | TRUE | wye
42 | LV_5048-6_0_4_load_130 | 57 | 0.001136 | 0.0002847 | 0 | 0 |  | 1 | TRUE | wye
43 | LV_5048-6_0_4_load_131 | 58 | 0.0015011 | 0.00037621 | 0 | 0 |  | 1 | TRUE | wye
44 | LV_5048-6_0_4_load_132 | 59 | 0.0012537 | 0.00031421 | 0 | 0 |  | 1 | TRUE | wye
45 | LV_5048-6_0_4_load_129 | 60 | 0.0053238 | 0.0013343 | 0 | 0 |  | 1 | TRUE | wye
46 | LV_5048-6_0_4_load_23 | 62 | 0.0034203 | 0.00085721 | 0 | 0 |  | 1 | TRUE | wye
47 | LV_5048-6_0_4_load_84 | 65 | 0.0010065 | 0.00025225 | 0 | 0 |  | 1 | TRUE | wye
48 | LV_5048-6_0_4_load_81 | 66 | 0.00057418 | 0.0001439 | 0 | 0 |  | 1 | TRUE | wye
49 | LV_5048-6_0_4_load_105 | 67 | 0.0082865 | 0.0020768 | 0 | 0 |  | 1 | TRUE | wye
50 | LV_5048-6_0_4_load_55 | 68 | 0.003002 | 0.00075238 | 0 | 0 |  | 1 | TRUE | wye
51 | LV_5048-6_0_4_load_27 | 69 | 0.0019552 | 0.00049001 | 0 | 0 |  | 1 | TRUE | wye
52 | LV_5048-6_0_4_load_45 | 70 | 0.0025426 | 0.00063723 | 0 | 0 |  | 1 | TRUE | wye
53 | LV_5048-6_0_4_load_59 | 72 | 0.0038769 | 0.00097165 | 0 | 0 |  | 1 | TRUE | wye
54 | LV_5048-6_0_4_load_31 | 75 | 0.0016126 | 0.00040415 | 0 | 0 |  | 1 | TRUE | wye
55 | LV_5048-6_0_4_load_32 | 76 | 0.0023959 | 0.00060046 | 0 | 0 |  | 1 | TRUE | wye
56 | LV_5048-6_0_4_load_36 | 78 | 0.0033931 | 0.0008504 | 0 | 0 |  | 1 | TRUE | wye
57 | LV_5048-6_0_4_load_121 | 80 | 0.0037333 | 0.00093564 | 0 | 0 |  | 1 | TRUE | wye
58 | LV_5048-6_0_4_load_133 | 81 | 0.0040764 | 0.0010216 | 0 | 0 |  | 1 | TRUE | wye
59 | LV_5048-6_0_4_load_127 | 83 | 0.0033689 | 0.00084433 | 0 | 0 |  | 1 | TRUE | wye
60 | LV_5048-6_0_4_load_74 | 84 | 0.0017163 | 0.00043013 | 0 | 0 |  | 1 | TRUE | wye
61 | LV_5048-6_0_4_load_122 | 85 | 0.0012928 | 0.00032401 | 0 | 0 |  | 1 | TRUE | wye
62 | LV_5048-6_0_4_load_41 | 86 | 0.001703 | 0.00042681 | 0 | 0 |  | 1 | TRUE | wye
63 | LV_5048-6_0_4_load_42 | 87 | 0.0013445 | 0.00033696 | 0 | 0 |  | 1 | TRUE | wye
64 | LV_5048-6_0_4_load_112 | 88 | 0.0016435 | 0.0004119 | 0 | 0 |  | 1 | TRUE | wye
65 | LV_5048-6_0_4_load_90 | 90 | 0.001396 | 0.00034986 | 0 | 0 |  | 1 | TRUE | wye
66 | LV_5048-6_0_4_load_49 | 91 | 0.00092104 | 0.00023083 | 0 | 0 |  | 1 | TRUE | wye
67 | LV_5048-6_0_4_load_50 | 92 | 0.00094028 | 0.00023566 | 0 | 0 |  | 1 | TRUE | wye
68 | LV_5048-6_0_4_load_52 | 94 | 0.0006231 | 0.00015616 | 0 | 0 |  | 1 | TRUE | wye
69 | LV_5048-6_0_4_load_53 | 95 | 0.00043438 | 0.00010887 | 0 | 0 |  | 1 | TRUE | wye
70 | LV_5048-6_0_4_load_60 | 96 | 0.00055956 | 0.00014024 | 0 | 0 |  | 1 | TRUE | wye
71 | LV_5048-6_0_4_load_56 | 97 | 0.0022381 | 0.00056091 | 0 | 0 |  | 1 | TRUE | wye
72 | LV_5048-6_0_4_load_57 | 98 | 0.0013923 | 0.00034894 | 0 | 0 |  | 1 | TRUE | wye
73 | LV_5048-6_0_4_load_58 | 99 | 0.001379 | 0.00034561 | 0 | 0 |  | 1 | TRUE | wye
74 | LV_5048-6_0_4_load_126 | 100 | 0.0029244 | 0.00073291 | 0 | 0 |  | 1 | TRUE | wye
75 | LV_5048-6_0_4_load_128 | 103 | 0.0013055 | 0.0003272 | 0 | 0 |  | 1 | TRUE | wye
76 | LV_5048-6_0_4_load_65 | 105 | 0.0010265 | 0.00025728 | 0 | 0 |  | 1 | TRUE | wye
77 | LV_5048-6_0_4_load_113 | 107 | 0.00090361 | 0.00022647 | 0 | 0 |  | 1 | TRUE | wye
78 | LV_5048-6_0_4_load_70 | 109 | 0.0013259 | 0.00033231 | 0 | 0 |  | 1 | TRUE | wye
79 | LV_5048-6_0_4_load_73 | 111 | 0.0042867 | 0.0010744 | 0 | 0 |  | 1 | TRUE | wye
80 | LV_5048-6_0_4_load_110 | 112 | 0.0034226 | 0.00085779 | 0 | 0 |  | 1 | TRUE | wye
81 | LV_5048-6_0_4_load_119 | 113 | 0.0031585 | 0.00079159 | 0 | 0 |  | 1 | TRUE | wye
82 | LV_5048-6_0_4_load_108 | 114 | 0.0025235 | 0.00063245 | 0 | 0 |  | 1 | TRUE | wye
83 | LV_5048-6_0_4_load_120 | 115 | 0.0024059 | 0.00060299 | 0 | 0 |  | 1 | TRUE | wye
84 | LV_5048-6_0_4_load_77 | 116 | 0.001462 | 0.00036641 | 0 | 0 |  | 1 | TRUE | wye
85 | LV_5048-6_0_4_load_111 | 118 | 0.0013225 | 0.00033145 | 0 | 0 |  | 1 | TRUE | wye
86 | LV_5048-6_0_4_load_107 | 120 | 0.0036794 | 0.00092215 | 0 | 0 |  | 1 | TRUE | wye
87 | LV_5048-6_0_4_load_116 | 122 | 0.011339 | 0.0028419 | 0 | 0 |  | 1 | TRUE | wye
88 | LV_5048-6_0_4_load_93 | 124 | 0.0027492 | 0.00068901 | 0 | 0 |  | 1 | TRUE | wye
89 | LV_5048-6_0_4_load_117 | 127 | 0.0041784 | 0.0010472 | 0 | 0 |  | 1 | TRUE | wye
90 | LV_5048-6_0_4_load_135 | 128 | 0.0015488 | 0.00038818 | 0 | 0 |  | 1 | TRUE | wye
91 | LV_5048-6_0_4_load_118 | 129 | 0.0010388 | 0.00026035 | 0 | 0 |  | 1 | TRUE | wye
92 | LV_5048-6_0_4_load_114 | 130 | 0.0034164 | 0.00085622 | 0 | 0 |  | 1 | TRUE | wye
93 | LV_5048-6_0_4_load_115 | 131 | 0.0012182 | 0.00030531 | 0 | 0 |  | 1 | TRUE | wye
94 | LV_5048-6_0_4_load_123 | 132 | 0.0029339 | 0.0007353 | 0 | 0 |  | 1 | TRUE | wye
95 | LV_5048-6_0_4_load_124 | 133 | 0.0038761 | 0.00097144 | 0 | 0 |  | 1 | TRUE | wye

## ext_grid
| name | bus | vm_pu | va_degree | slack_weight | in_service
0 |  | 41 | 1 | 0 | 1 | TRUE

## line
| name | std_type | from_bus | to_bus | length_km | r_ohm_per_km | x_ohm_per_km | c_nf_per_km | g_us_per_km | max_i_ka | df | parallel | type | in_service
0 | LV_5048-6_0_4_line_0 | NAYY 4x150 SE | 0 | 1 | 0.014357 | 0.208 | 0.08 | 261 | 0 | 0.27 | 1 | 1 | cs | TRUE
1 | LV_5048-6_0_4_line_1 | NAYY 4x150 SE | 0 | 2 | 0.010238 | 0.208 | 0.08 | 261 | 0 | 0.27 | 1 | 1 | cs | TRUE
2 | LV_5048-6_0_4_line_2 | NAYY 4x150 SE | 2 | 3 | 0.084121 | 0.208 | 0.08 | 261 | 0 | 0.27 | 1 | 1 | cs | TRUE
3 | LV_5048-6_0_4_line_3 | NAYY 4x150 SE | 2 | 4 | 0.12655 | 0.208 | 0.08 | 261 | 0 | 0.27 | 1 | 1 | cs | TRUE
4 | LV_5048-6_0_4_line_4 | NAYY 4x150 SE | 3 | 6 | 0.013337 | 0.208 | 0.08 | 261 | 0 | 0.27 | 1 | 1 | cs | TRUE
5 | LV_5048-6_0_4_line_5 | NAYY 4x150 SE | 4 | 5 | 0.018774 | 0.208 | 0.08 | 261 | 0 | 0.27 | 1 | 1 | cs | TRUE
6 | LV_5048-6_0_4_line_6 | NAYY 4x150 SE | 5 | 66 | 0.0017057 | 0.208 | 0.08 | 261 | 0 | 0.27 | 1 | 1 | cs | TRUE
7 | LV_5048-6_0_4_line_7 | NAYY 4x150 SE | 6 | 7 | 0.015182 | 0.208 | 0.08 | 261 | 0 | 0.27 | 1 | 1 | cs | TRUE
8 | LV_5048-6_0_4_line_8 | NAYY 4x150 SE | 7 | 33 | 0.014102 | 0.208 | 0.08 | 261 | 0 | 0.27 | 1 | 1 | cs | TRUE
9 | LV_5048-6_0_4_line_9 | NAYY 4x150 SE | 8 | 9 | 0.020157 | 0.208 | 0.08 | 261 | 0 | 0.27 | 1 | 1 | cs | TRUE
10 | LV_5048-6_0_4_line_10 | NAYY 4x150 SE | 9 | 62 | 0.023701 | 0.208 | 0.08 | 261 | 0 | 0.27 | 1 | 1 | cs | TRUE
11 | LV_5048-6_0_4_line_11 | NAYY 4x150 SE | 10 | 11 | 0.014924 | 0.208 | 0.08 | 261 | 0 | 0.27 | 1 | 1 | cs | TRUE
12 | LV_5048-6_0_4_line_12 | NAYY 4x150 SE | 11 | 14 | 0.007602 | 0.208 | 0.08 | 261 | 0 | 0.27 | 1 | 1 | cs | TRUE
13 | LV_5048-6_0_4_line_13 | NAYY 4x150 SE | 11 | 15 | 0.057246 | 0.208 | 0.08 | 261 | 0 | 0.27 | 1 | 1 | cs | TRUE
14 | LV_5048-6_0_4_line_14 | NAYY 4x150 SE | 11 | 16 | 0.075564 | 0.208 | 0.08 | 261 | 0 | 0.27 | 1 | 1 | cs | TRUE
15 | LV_5048-6_0_4_line_15 | NAYY 4x150 SE | 12 | 13 | 0.046328 | 0.208 | 0.08 | 261 | 0 | 0.27 | 1 | 1 | cs | TRUE
16 | LV_5048-6_0_4_line_16 | NAYY 4x150 SE | 13 | 17 | 0.036689 | 0.208 | 0.08 | 261 | 0 | 0.27 | 1 | 1 | cs | TRUE
17 | LV_5048-6_0_4_line_17 | NAYY 4x150 SE | 14 | 18 | 0.058184 | 0.208 | 0.08 | 261 | 0 | 0.27 | 1 | 1 | cs | TRUE
18 | LV_5048-6_0_4_line_18 | NAYY 4x150 SE | 14 | 19 | 0.0406 | 0.208 | 0.08 | 261 | 0 | 0.27 | 1 | 1 | cs | TRUE
19 | LV_5048-6_0_4_line_19 | NAYY 4x150 SE | 15 | 20 | 0.041831 | 0.208 | 0.08 | 261 | 0 | 0.27 | 1 | 1 | cs | TRUE
20 | LV_5048-6_0_4_line_20 | NAYY 4x150 SE | 15 | 21 | 0.019405 | 0.208 | 0.08 | 261 | 0 | 0.27 | 1 | 1 | cs | TRUE
21 | LV_5048-6_0_4_line_21 | NAYY 4x150 SE | 16 | 22 | 0.00053855 | 0.208 | 0.08 | 261 | 0 | 0.27 | 1 | 1 | cs | TRUE
22 | LV_5048-6_0_4_line_22 | NAYY 4x150 SE | 17 | 23 | 0.011596 | 0.208 | 0.08 | 261 | 0 | 0.27 | 1 | 1 | cs | TRUE
23 | LV_5048-6_0_4_line_23 | NAYY 4x150 SE | 17 | 24 | 0.028286 | 0.208 | 0.08 | 261 | 0 | 0.27 | 1 | 1 | cs | TRUE
24 | LV_5048-6_0_4_line_24 | NAYY 4x150 SE | 18 | 25 | 0.04397 | 0.208 | 0.08 | 261 | 0 | 0.27 | 1 | 1 | cs | TRUE
25 | LV_5048-6_0_4_line_25 | NAYY 4x150 SE | 19 | 26 | 0.022561 | 0.208 | 0.08 | 261 | 0 | 0.27 | 1 | 1 | cs | TRUE
26 | LV_5048-6_0_4_line_26 | NAYY 4x150 SE | 21 | 27 | 0.040604 | 0.208 | 0.08 | 261 | 0 | 0.27 | 1 | 1 | cs | TRUE
27 | LV_5048-6_0_4_line_27 | NAYY 4x150 SE | 23 | 71 | 0.009951 | 0.208 | 0.08 | 261 | 0 | 0.27 | 1 | 1 | cs | TRUE
28 | LV_5048-6_0_4_line_28 | NAYY 4x150 SE | 24 | 69 | 0.0032643 | 0.208 | 0.08 | 261 | 0 | 0.27 | 1 | 1 | cs | TRUE
29 | LV_5048-6_0_4_line_29 | NAYY 4x150 SE | 25 | 116 | 0.020967 | 0.208 | 0.08 | 261 | 0 | 0.27 | 1 | 1 | cs | TRUE
30 | LV_5048-6_0_4_line_30 | NAYY 4x150 SE | 26 | 106 | 0.013678 | 0.208 | 0.08 | 261 | 0 | 0.27 | 1 | 1 | cs | TRUE
31 | LV_5048-6_0_4_line_31 | NAYY 4x150 SE | 27 | 43 | 0.047539 | 0.208 | 0.08 | 261 | 0 | 0.27 | 1 | 1 | cs | TRUE
32 | LV_5048-6_0_4_line_32 | NAYY 4x150 SE | 27 | 37 | 0.013152 | 0.208 | 0.08 | 261 | 0 | 0.27 | 1 | 1 | cs | TRUE
33 | LV_5048-6_0_4_line_33 | NAYY 4x150 SE | 28 | 29 | 0.024263 | 0.208 | 0.08 | 261 | 0 | 0.27 | 1 | 1 | cs | TRUE
34 | LV_5048-6_0_4_line_34 | NAYY 4x150 SE | 28 | 30 | 0.016028 | 0.208 | 0.08 | 261 | 0 | 0.27 | 1 | 1 | cs | TRUE
35 | LV_5048-6_0_4_line_35 | NAYY 4x150 SE | 30 | 31 | 0.049026 | 0.208 | 0.08 | 261 | 0 | 0.27 | 1 | 1 | cs | TRUE
36 | LV_5048-6_0_4_line_36 | NAYY 4x150 SE | 31 | 32 | 0.031415 | 0.208 | 0.08 | 261 | 0 | 0.27 | 1 | 1 | cs | TRUE
37 | LV_5048-6_0_4_line_37 | NAYY 4x150 SE | 31 | 33 | 0.010079 | 0.208 | 0.08 | 261 | 0 | 0.27 | 1 | 1 | cs | TRUE
38 | LV_5048-6_0_4_line_38 | NAYY 4x150 SE | 32 | 102 | 0.01077 | 0.208 | 0.08 | 261 | 0 | 0.27 | 1 | 1 | cs | TRUE
39 | LV_5048-6_0_4_line_39 | NAYY 4x150 SE | 34 | 35 | 0.068776 | 0.208 | 0.08 | 261 | 0 | 0.27 | 1 | 1 | cs | TRUE
40 | LV_5048-6_0_4_line_40 | NAYY 4x150 SE | 34 | 36 | 0.0097169 | 0.208 | 0.08 | 261 | 0 | 0.27 | 1 | 1 | cs | TRUE
41 | LV_5048-6_0_4_line_41 | NAYY 4x150 SE | 35 | 37 | 0.015301 | 0.208 | 0.08 | 261 | 0 | 0.27 | 1 | 1 | cs | TRUE
42 | LV_5048-6_0_4_line_42 | NAYY 4x150 SE | 38 | 39 | 0.020766 | 0.208 | 0.08 | 261 | 0 | 0.27 | 1 | 1 | cs | TRUE
43 | LV_5048-6_0_4_line_43 | NAYY 4x150 SE | 38 | 40 | 0.051589 | 0.208 | 0.08 | 261 | 0 | 0.27 | 1 | 1 | cs | TRUE
44 | LV_5048-6_0_4_line_44 | NAYY 4x150 SE | 38 | 41 | 0.052028 | 0.208 | 0.08 | 261 | 0 | 0.27 | 1 | 2 | cs | TRUE
45 | LV_5048-6_0_4_line_45 | NAYY 4x150 SE | 38 | 42 | 0.030463 | 0.208 | 0.08 | 261 | 0 | 0.27 | 1 | 2 | cs | TRUE
46 | LV_5048-6_0_4_line_46 | NAYY 4x150 SE | 39 | 44 | 0.0074616 | 0.208 | 0.08 | 261 | 0 | 0.27 | 1 | 1 | cs | TRUE
47 | LV_5048-6_0_4_line_47 | NAYY 4x150 SE | 40 | 45 | 0.0093621 | 0.208 | 0.08 | 261 | 0 | 0.27 | 1 | 1 | cs | TRUE
48 | LV_5048-6_0_4_line_48 | NAYY 4x150 SE | 41 | 46 | 0.032899 | 0.208 | 0.08 | 261 | 0 | 0.27 | 1 | 1 | cs | TRUE
49 | LV_5048-6_0_4_line_49 | NAYY 4x150 SE | 41 | 47 | 0.038554 | 0.208 | 0.08 | 261 | 0 | 0.27 | 1 | 1 | cs | TRUE
50 | LV_5048-6_0_4_line_50 | NAYY 4x150 SE | 42 | 48 | 0.0093558 | 0.208 | 0.08 | 261 | 0 | 0.27 | 1 | 1 | cs | TRUE
51 | LV_5048-6_0_4_line_51 | NAYY 4x150 SE | 43 | 60 | 0.045769 | 0.208 | 0.08 | 261 | 0 | 0.27 | 1 | 1 | cs | TRUE
52 | LV_5048-6_0_4_line_52 | NAYY 4x150 SE | 44 | 68 | 0.0026696 | 0.208 | 0.08 | 261 | 0 | 0.27 | 1 | 1 | cs | TRUE
53 | LV_5048-6_0_4_line_53 | NAYY 4x150 SE | 45 | 90 | 0.023448 | 0.208 | 0.08 | 261 | 0 | 0.27 | 1 | 1 | cs | TRUE
54 | LV_5048-6_0_4_line_54 | NAYY 4x150 SE | 46 | 50 | 0.046737 | 0.208 | 0.08 | 261 | 0 | 0.27 | 1 | 1 | cs | TRUE
55 | LV_5048-6_0_4_line_55 | NAYY 4x150 SE | 48 | 70 | 0.037942 | 0.208 | 0.08 | 261 | 0 | 0.27 | 1 | 1 | cs | TRUE
56 | LV_5048-6_0_4_line_56 | NAYY 4x150 SE | 49 | 50 | 0.058043 | 0.208 | 0.08 | 261 | 0 | 0.27 | 1 | 1 | cs | TRUE
57 | LV_5048-6_0_4_line_57 | NAYY 4x150 SE | 50 | 51 | 0.043885 | 0.208 | 0.08 | 261 | 0 | 0.27 | 1 | 1 | cs | TRUE
58 | LV_5048-6_0_4_line_58 | NAYY 4x150 SE | 51 | 60 | 0.051313 | 0.208 | 0.08 | 261 | 0 | 0.27 | 1 | 1 | cs | TRUE
59 | LV_5048-6_0_4_line_59 | NAYY 4x150 SE | 52 | 53 | 0.0535 | 0.208 | 0.08 | 261 | 0 | 0.27 | 1 | 1 | cs | TRUE
60 | LV_5048-6_0_4_line_60 | NAYY 4x150 SE | 53 | 64 | 0.010284 | 0.208 | 0.08 | 261 | 0 | 0.27 | 1 | 1 | cs | TRUE
61 | LV_5048-6_0_4_line_61 | NAYY 4x150 SE | 53 | 61 | 0.023384 | 0.208 | 0.08 | 261 | 0 | 0.27 | 1 | 1 | cs | TRUE
62 | LV_5048-6_0_4_line_62 | NAYY 4x150 SE | 54 | 55 | 0.034778 | 0.208 | 0.08 | 261 | 0 | 0.27 | 1 | 1 | cs | TRUE
63 | LV_5048-6_0_4_line_63 | NAYY 4x150 SE | 54 | 56 | 0.2396 | 0.208 | 0.08 | 261 | 0 | 0.27 | 1 | 1 | cs | TRUE
64 | LV_5048-6_0_4_line_64 | NAYY 4x150 SE | 55 | 104 | 0.033158 | 0.208 | 0.08 | 261 | 0 | 0.27 | 1 | 1 | cs | TRUE
65 | LV_5048-6_0_4_line_65 | NAYY 4x150 SE | 56 | 57 | 0.39395 | 0.208 | 0.08 | 261 | 0 | 0.27 | 1 | 1 | cs | TRUE
66 | LV_5048-6_0_4_line_66 | NAYY 4x150 SE | 56 | 87 | 0.018055 | 0.208 | 0.08 | 261 | 0 | 0.27 | 1 | 1 | cs | TRUE
67 | LV_5048-6_0_4_line_67 | NAYY 4x150 SE | 57 | 58 | 0.041103 | 0.208 | 0.08 | 261 | 0 | 0.27 | 1 | 1 | cs | TRUE
68 | LV_5048-6_0_4_line_68 | NAYY 4x150 SE | 58 | 59 | 0.011538 | 0.208 | 0.08 | 261 | 0 | 0.27 | 1 | 1 | cs | TRUE
69 | LV_5048-6_0_4_line_69 | NAYY 4x150 SE | 61 | 62 | 0.023365 | 0.208 | 0.08 | 261 | 0 | 0.27 | 1 | 1 | cs | TRUE
70 | LV_5048-6_0_4_line_70 | NAYY 4x150 SE | 61 | 63 | 0.096363 | 0.208 | 0.08 | 261 | 0 | 0.27 | 1 | 1 | cs | TRUE
71 | LV_5048-6_0_4_line_71 | NAYY 4x150 SE | 63 | 65 | 0.052195 | 0.208 | 0.08 | 261 | 0 | 0.27 | 1 | 1 | cs | TRUE
72 | LV_5048-6_0_4_line_72 | NAYY 4x150 SE | 63 | 66 | 0.033295 | 0.208 | 0.08 | 261 | 0 | 0.27 | 1 | 1 | cs | TRUE
73 | LV_5048-6_0_4_line_73 | NAYY 4x150 SE | 64 | 67 | 0.012392 | 0.208 | 0.08 | 261 | 0 | 0.27 | 1 | 1 | cs | TRUE
74 | LV_5048-6_0_4_line_74 | NAYY 4x150 SE | 64 | 68 | 0.05342 | 0.208 | 0.08 | 261 | 0 | 0.27 | 1 | 1 | cs | TRUE
75 | LV_5048-6_0_4_line_75 | NAYY 4x150 SE | 67 | 130 | 0.044518 | 0.208 | 0.08 | 261 | 0 | 0.27 | 1 | 1 | cs | TRUE
76 | LV_5048-6_0_4_line_76 | NAYY 4x150 SE | 70 | 72 | 0.01447 | 0.208 | 0.08 | 261 | 0 | 0.27 | 1 | 1 | cs | TRUE
77 | LV_5048-6_0_4_line_77 | NAYY 4x150 SE | 71 | 73 | 0.010635 | 0.208 | 0.08 | 261 | 0 | 0.27 | 1 | 1 | cs | TRUE
78 | LV_5048-6_0_4_line_78 | NAYY 4x150 SE | 71 | 74 | 0.01118 | 0.208 | 0.08 | 261 | 0 | 0.27 | 1 | 1 | cs | TRUE
79 | LV_5048-6_0_4_line_79 | NAYY 4x150 SE | 72 | 77 | 0.039427 | 0.208 | 0.08 | 261 | 0 | 0.27 | 1 | 1 | cs | TRUE
80 | LV_5048-6_0_4_line_80 | NAYY 4x150 SE | 73 | 83 | 0.026483 | 0.208 | 0.08 | 261 | 0 | 0.27 | 1 | 1 | cs | TRUE
81 | LV_5048-6_0_4_line_81 | NAYY 4x150 SE | 73 | 84 | 0.0089188 | 0.208 | 0.08 | 261 | 0 | 0.27 | 1 | 1 | cs | TRUE
82 | LV_5048-6_0_4_line_82 | NAYY 4x150 SE | 74 | 78 | 0.020399 | 0.208 | 0.08 | 261 | 0 | 0.27 | 1 | 1 | cs | TRUE
83 | LV_5048-6_0_4_line_83 | NAYY 4x150 SE | 74 | 75 | 0.014606 | 0.208 | 0.08 | 261 | 0 | 0.27 | 1 | 1 | cs | TRUE
84 | LV_5048-6_0_4_line_84 | NAYY 4x150 SE | 75 | 76 | 0.044154 | 0.208 | 0.08 | 261 | 0 | 0.27 | 1 | 1 | cs | TRUE
85 | LV_5048-6_0_4_line_85 | NAYY 4x150 SE | 76 | 77 | 0.02758 | 0.208 | 0.08 | 261 | 0 | 0.27 | 1 | 1 | cs | TRUE
86 | LV_5048-6_0_4_line_86 | NAYY 4x150 SE | 77 | 79 | 0.039534 | 0.208 | 0.08 | 261 | 0 | 0.27 | 1 | 1 | cs | TRUE
87 | LV_5048-6_0_4_line_87 | NAYY 4x150 SE | 78 | 80 | 0.0032101 | 0.208 | 0.08 | 261 | 0 | 0.27 | 1 | 1 | cs | TRUE
88 | LV_5048-6_0_4_line_88 | NAYY 4x150 SE | 79 | 81 | 0.038758 | 0.208 | 0.08 | 261 | 0 | 0.27 | 1 | 1 | cs | TRUE
89 | LV_5048-6_0_4_line_89 | NAYY 4x150 SE | 79 | 82 | 0.023542 | 0.208 | 0.08 | 261 | 0 | 0.27 | 1 | 1 | cs | TRUE
90 | LV_5048-6_0_4_line_90 | NAYY 4x150 SE | 80 | 85 | 0.0087083 | 0.208 | 0.08 | 261 | 0 | 0.27 | 1 | 1 | cs | TRUE
91 | LV_5048-6_0_4_line_91 | NAYY 4x150 SE | 82 | 94 | 0.035364 | 0.208 | 0.08 | 261 | 0 | 0.27 | 1 | 1 | cs | TRUE
92 | LV_5048-6_0_4_line_92 | NAYY 4x150 SE | 84 | 108 | 0.024865 | 0.208 | 0.08 | 261 | 0 | 0.27 | 1 | 1 | cs | TRUE
93 | LV_5048-6_0_4_line_93 | NAYY 4x150 SE | 85 | 133 | 0.0078068 | 0.208 | 0.08 | 261 | 0 | 0.27 | 1 | 1 | cs | TRUE
94 | LV_5048-6_0_4_line_94 | NAYY 4x150 SE | 86 | 87 | 0.029707 | 0.208 | 0.08 | 261 | 0 | 0.27 | 1 | 1 | cs | TRUE
95 | LV_5048-6_0_4_line_95 | NAYY 4x150 SE | 88 | 89 | 0.011122 | 0.208 | 0.08 | 261 | 0 | 0.27 | 1 | 1 | cs | TRUE
96 | LV_5048-6_0_4_line_96 | NAYY 4x150 SE | 89 | 107 | 0.026559 | 0.208 | 0.08 | 261 | 0 | 0.27 | 1 | 1 | cs | TRUE
97 | LV_5048-6_0_4_line_97 | NAYY 4x150 SE | 89 | 106 | 0.033651 | 0.208 | 0.08 | 261 | 0 | 0.27 | 1 | 1 | cs | TRUE
98 | LV_5048-6_0_4_line_98 | NAYY 4x150 SE | 90 | 119 | 0.020192 | 0.208 | 0.08 | 261 | 0 | 0.27 | 1 | 1 | cs | TRUE
99 | LV_5048-6_0_4_line_99 | NAYY 4x150 SE | 91 | 92 | 0.023512 | 0.208 | 0.08 | 261 | 0 | 0.27 | 1 | 1 | cs | TRUE
100 | LV_5048-6_0_4_line_100 | NAYY 4x150 SE | 91 | 93 | 0.012739 | 0.208 | 0.08 | 261 | 0 | 0.27 | 1 | 1 | cs | TRUE
101 | LV_5048-6_0_4_line_101 | NAYY 4x150 SE | 92 | 94 | 0.025595 | 0.208 | 0.08 | 261 | 0 | 0.27 | 1 | 1 | cs | TRUE
102 | LV_5048-6_0_4_line_102 | NAYY 4x150 SE | 93 | 95 | 0.026249 | 0.208 | 0.08 | 261 | 0 | 0.27 | 1 | 1 | cs | TRUE
103 | LV_5048-6_0_4_line_103 | NAYY 4x150 SE | 95 | 96 | 0.0012244 | 0.208 | 0.08 | 261 | 0 | 0.27 | 1 | 1 | cs | TRUE
104 | LV_5048-6_0_4_line_104 | NAYY 4x150 SE | 97 | 98 | 0.063652 | 0.208 | 0.08 | 261 | 0 | 0.27 | 1 | 1 | cs | TRUE
105 | LV_5048-6_0_4_line_105 | NAYY 4x150 SE | 98 | 99 | 0.0061838 | 0.208 | 0.08 | 261 | 0 | 0.27 | 1 | 1 | cs | TRUE
106 | LV_5048-6_0_4_line_106 | NAYY 4x150 SE | 99 | 100 | 0.014553 | 0.208 | 0.08 | 261 | 0 | 0.27 | 1 | 1 | cs | TRUE
107 | LV_5048-6_0_4_line_107 | NAYY 4x150 SE | 100 | 101 | 0.019388 | 0.208 | 0.08 | 261 | 0 | 0.27 | 1 | 1 | cs | TRUE
108 | LV_5048-6_0_4_line_108 | NAYY 4x150 SE | 101 | 133 | 0.023681 | 0.208 | 0.08 | 261 | 0 | 0.27 | 1 | 1 | cs | TRUE
109 | LV_5048-6_0_4_line_109 | NAYY 4x150 SE | 102 | 103 | 0.047936 | 0.208 | 0.08 | 261 | 0 | 0.27 | 1 | 1 | cs | TRUE
110 | LV_5048-6_0_4_line_110 | NAYY 4x150 SE | 103 | 104 | 0.023957 | 0.208 | 0.08 | 261 | 0 | 0.27 | 1 | 1 | cs | TRUE
111 | LV_5048-6_0_4_line_111 | NAYY 4x150 SE | 105 | 106 | 0.023478 | 0.208 | 0.08 | 261 | 0 | 0.27 | 1 | 1 | cs | TRUE
112 | LV_5048-6_0_4_line_112 | NAYY 4x150 SE | 108 | 111 | 0.015447 | 0.208 | 0.08 | 261 | 0 | 0.27 | 1 | 1 | cs | TRUE
113 | LV_5048-6_0_4_line_113 | NAYY 4x150 SE | 108 | 109 | 0.0082057 | 0.208 | 0.08 | 261 | 0 | 0.27 | 1 | 1 | cs | TRUE
114 | LV_5048-6_0_4_line_114 | NAYY 4x150 SE | 109 | 110 | 0.0128 | 0.208 | 0.08 | 261 | 0 | 0.27 | 1 | 1 | cs | TRUE
115 | LV_5048-6_0_4_line_115 | NAYY 4x150 SE | 110 | 112 | 0.072346 | 0.208 | 0.08 | 261 | 0 | 0.27 | 1 | 1 | cs | TRUE
116 | LV_5048-6_0_4_line_116 | NAYY 4x150 SE | 111 | 113 | 0.014345 | 0.208 | 0.08 | 261 | 0 | 0.27 | 1 | 1 | cs | TRUE
117 | LV_5048-6_0_4_line_117 | NAYY 4x150 SE | 112 | 114 | 0.048783 | 0.208 | 0.08 | 261 | 0 | 0.27 | 1 | 1 | cs | TRUE
118 | LV_5048-6_0_4_line_118 | NAYY 4x150 SE | 113 | 115 | 0.0074367 | 0.208 | 0.08 | 261 | 0 | 0.27 | 1 | 1 | cs | TRUE
119 | LV_5048-6_0_4_line_119 | NAYY 4x150 SE | 114 | 117 | 0.024544 | 0.208 | 0.08 | 261 | 0 | 0.27 | 1 | 1 | cs | TRUE
120 | LV_5048-6_0_4_line_120 | NAYY 4x150 SE | 115 | 132 | 0.0060504 | 0.208 | 0.08 | 261 | 0 | 0.27 | 1 | 1 | cs | TRUE
121 | LV_5048-6_0_4_line_121 | NAYY 4x150 SE | 117 | 118 | 0.01677 | 0.208 | 0.08 | 261 | 0 | 0.27 | 1 | 1 | cs | TRUE
122 | LV_5048-6_0_4_line_122 | NAYY 4x150 SE | 119 | 120 | 0.021775 | 0.208 | 0.08 | 261 | 0 | 0.27 | 1 | 1 | cs | TRUE
123 | LV_5048-6_0_4_line_123 | NAYY 4x150 SE | 119 | 121 | 0.033385 | 0.208 | 0.08 | 261 | 0 | 0.27 | 1 | 1 | cs | TRUE
124 | LV_5048-6_0_4_line_124 | NAYY 4x150 SE | 120 | 122 | 0.037961 | 0.208 | 0.08 | 261 | 0 | 0.27 | 1 | 1 | cs | TRUE
125 | LV_5048-6_0_4_line_125 | NAYY 4x150 SE | 121 | 123 | 0.052848 | 0.208 | 0.08 | 261 | 0 | 0.27 | 1 | 1 | cs | TRUE
126 | LV_5048-6_0_4_line_126 | NAYY 4x150 SE | 121 | 124 | 0.026022 | 0.208 | 0.08 | 261 | 0 | 0.27 | 1 | 1 | cs | TRUE
127 | LV_5048-6_0_4_line_127 | NAYY 4x150 SE | 123 | 127 | 0.065764 | 0.208 | 0.08 | 261 | 0 | 0.27 | 1 | 1 | cs | TRUE
128 | LV_5048-6_0_4_line_128 | NAYY 4x150 SE | 124 | 125 | 0.089691 | 0.208 | 0.08 | 261 | 0 | 0.27 | 1 | 1 | cs | TRUE
129 | LV_5048-6_0_4_line_129 | NAYY 4x150 SE | 125 | 126 | 0.070326 | 0.208 | 0.08 | 261 | 0 | 0.27 | 1 | 1 | cs | TRUE
130 | LV_5048-6_0_4_line_130 | NAYY 4x150 SE | 126 | 128 | 0.026155 | 0.208 | 0.08 | 261 | 0 | 0.27 | 1 | 1 | cs | TRUE
131 | LV_5048-6_0_4_line_131 | NAYY 4x150 SE | 127 | 129 | 0.014274 | 0.208 | 0.08 | 261 | 0 | 0.27 | 1 | 1 | cs | TRUE
132 | LV_5048-6_0_4_line_132 | NAYY 4x150 SE | 130 | 131 | 0.00025251 | 0.208 | 0.08 | 261 | 0 | 0.27 | 1 | 1 | cs | TRUE

## trafo
| name | std_type | hv_bus | lv_bus | sn_mva | vn_hv_kv | vn_lv_kv | vk_percent | vkr_percent | pfe_kw | i0_percent | shift_degree | tap_side | tap_neutral | tap_min | tap_max | tap_step_percent | tap_step_degree | tap_pos | tap_phase_shifter | parallel | df | in_service
0 | LV_5048-6_0_4_trafo_48 | 0.25 MVA 20/0.4 kV | 134 | 41 | 0.25 | 20 | 0.4 | 6 | 1.44 | 0.8 | 0.32 | 150 | hv | 0 | -2 | 2 | 2.5 | 0 | 0 | FALSE | 1 | 1 | TRUE

## line_geodata
| x0 | y0 | x1 | y1 | x2 | y2 | x3 | y3 | x4 | y4 | x5 | y5 | x6 | y6 | x7 | y7 | x8 | y8 | x9 | y9 | x10 | y10 | x11 | y11 | x12 | y12 | x13 | y13 | x14 | y14 | x15 | y15 | x16 | y16 | x17 | y17 | x18 | y18 | x19 | y19 | x20 | y20
0 | 2715491.2872 | 1145830.8018 | 2715500.1336 | 1145820.6978 | 2715500.4868 | 1145819.8398
1 | 2715481.3429 | 1145833.2352 | 2715491.2872 | 1145830.8018 | 2715491.2872 | 1145830.8018
2 | 2715481.3429 | 1145833.2352 | 2715479.775 | 1145844.4794 | 2715469.2834 | 1145890.7205 | 2715468.4374 | 1145897.9758 | 2715470.8755 | 1145909.8972 | 2715473.1625 | 1145915.3129
3 | 2715363.4315 | 1145787.2832 | 2715481.3429 | 1145833.2352
4 | 2715473.1625 | 1145915.3129 | 2715478.351 | 1145927.5996
5 | 2715363.4315 | 1145787.2832 | 2715362.458 | 1145791.7877 | 2715357.7606 | 1145805.152
6 | 2715357.195 | 1145806.7611 | 2715357.7606 | 1145805.152
7 | 2715478.351 | 1145927.5996 | 2715484.2574 | 1145941.5861
8 | 2715489.7434 | 1145954.577 | 2715484.2574 | 1145941.5861
9 | 2715318.6719 | 1145956.5142 | 2715338.5771 | 1145959.6921
10 | 2715310.2679 | 1145940.4797 | 2715308.8245 | 1145947.7773 | 2715308.7301 | 1145952.7121 | 2715310.5342 | 1145955.2149 | 2715318.6719 | 1145956.5142
11 | 2715117.9147 | 1146115.1305 | 2715110.8793 | 1146101.9685
12 | 2715112.2692 | 1146120.2372 | 2715117.9147 | 1146115.1305
13 | 2715168.0759 | 1146095.0638 | 2715165.7224 | 1146099.5996 | 2715163.199 | 1146102.9759 | 2715159.8286 | 1146106.0358 | 2715157.7292 | 1146107.3299 | 2715155.7654 | 1146108.3598 | 2715152.2372 | 1146109.2263 | 2715130.4333 | 1146111.0445 | 2715125.6851 | 1146111.8211 | 2715121.3788 | 1146113.1953 | 2715117.9147 | 1146115.1305
14 | 2715117.9147 | 1146115.1305 | 2715120.3758 | 1146121.0481 | 2715122.5536 | 1146124.9033 | 2715125.0899 | 1146128.8989 | 2715132.1195 | 1146137.4165 | 2715139.6854 | 1146145.2106 | 2715147.2555 | 1146152.3822 | 2715150.4801 | 1146154.9344 | 2715154.4481 | 1146157.1894 | 2715172.3782 | 1146163.4277
15 | 2715102.1523 | 1145991.6818 | 2715100.6388 | 1145999.7681 | 2715106.5551 | 1146037.4077
16 | 2715101.9943 | 1145955.3532 | 2715104.5496 | 1145978.8733 | 2715102.1523 | 1145991.6818
17 | 2715087.2253 | 1146080.4771 | 2715089.6762 | 1146088.5404 | 2715091.6505 | 1146094.2041 | 2715092.4163 | 1146095.1415 | 2715103.2426 | 1146120.1204 | 2715107.5033 | 1146126.3615 | 2715109.6037 | 1146123.4107 | 2715111.9396 | 1146120.5978 | 2715112.2692 | 1146120.2372
18 | 2715112.2692 | 1146120.2372 | 2715116.5958 | 1146127.8582 | 2715119.724 | 1146132.2431 | 2715136.7189 | 1146152.5107
19 | 2715168.0759 | 1146095.0638 | 2715145.4681 | 1146088.6833 | 2715127.8453 | 1146083.2099
20 | 2715168.0759 | 1146095.0638 | 2715172.9139 | 1146083.1593 | 2715175.0342 | 1146076.9571
21 | 2715172.8869 | 1146163.6046 | 2715172.3782 | 1146163.4277
22 | 2715101.9943 | 1145955.3532 | 2715094.9202 | 1145946.1648
23 | 2715101.9943 | 1145955.3532 | 2715126.9417 | 1145959.5656 | 2715129.9228 | 1145959.7249
24 | 2715087.2253 | 1146080.4771 | 2715076.2 | 1146101.3251 | 2715068.3758 | 1146120.1503
25 | 2715151.7676 | 1146169.3156 | 2715139.6783 | 1146156.04 | 2715136.7189 | 1146152.5107
26 | 2715185.8135 | 1146037.8421 | 2715178.8881 | 1146065.684 | 2715175.0342 | 1146076.9571
27 | 2715088.8497 | 1145938.2799 | 2715094.9202 | 1145946.1648
28 | 2715129.9228 | 1145959.7249 | 2715133.1824 | 1145959.8992
29 | 2715068.3758 | 1146120.1503 | 2715062.7576 | 1146133.6679 | 2715059.9157 | 1146139.3221
30 | 2715160.9772 | 1146179.429 | 2715151.7676 | 1146169.3156
31 | 2715207.5863 | 1146071.4249 | 2715202.1057 | 1146071.5203 | 2715197.2132 | 1146070.5928 | 2715195.1002 | 1146069.7853 | 2715192.884 | 1146068.342 | 2715191.2701 | 1146066.7434 | 2715189.6684 | 1146064.5113 | 2715187.9914 | 1146060.988 | 2715187.144 | 1146057.4806 | 2715186.5966 | 1146051.544 | 2715185.8135 | 1146037.8421
32 | 2715185.8135 | 1146037.8421 | 2715187.6888 | 1146024.8249
33 | 2715540.4742 | 1145937.9338 | 2715538.4729 | 1145913.7534
34 | 2715541.7963 | 1145953.9072 | 2715540.4742 | 1145937.9338
35 | 2715493.7808 | 1145963.8118 | 2715541.7963 | 1145953.9072
36 | 2715493.7808 | 1145963.8118 | 2715505.9482 | 1145991.2232 | 2715505.5649 | 1145992.5951
37 | 2715489.7434 | 1145954.577 | 2715490.9505 | 1145957.4356 | 2715493.7808 | 1145963.8118
38 | 2715501.1099 | 1146002.3046 | 2715504.4219 | 1145996.6865 | 2715505.5649 | 1145992.5951
39 | 2715190.1776 | 1146009.7289 | 2715150.9818 | 1146000.7966 | 2715146.3302 | 1146001.7417 | 2715143.796 | 1146004.8732 | 2715142.4867 | 1146008.6507 | 2715140.7229 | 1146020.1247 | 2715138.4882 | 1146023.6733
40 | 2715129.0835 | 1146025.2392 | 2715135.5725 | 1146025.0519 | 2715138.4882 | 1146023.6733
41 | 2715190.1776 | 1146009.7289 | 2715188.2942 | 1146020.6224 | 2715187.6888 | 1146024.8249
42 | 2715215.1418 | 1145939.4922 | 2715235.8477 | 1145941.0763
43 | 2715215.1418 | 1145939.4922 | 2715215.9434 | 1145935.7495 | 2715228.4041 | 1145889.642
44 | 2715215.1418 | 1145939.4922 | 2715214.4452 | 1145942.5699 | 2715217.2224 | 1145946.8258 | 2715219.0078 | 1145962.3592 | 2715224.0879 | 1145990.0525
45 | 2715215.1418 | 1145939.4922 | 2715196.2533 | 1145936.6962 | 2715191.9083 | 1145935.6681 | 2715186.7385 | 1145933.9682 | 2715185.4312 | 1145933.3145
46 | 2715235.8477 | 1145941.0763 | 2715243.2875 | 1145941.6455
47 | 2715230.8467 | 1145880.6041 | 2715228.4041 | 1145889.642
48 | 2715224.0879 | 1145990.0525 | 2715224.9602 | 1146001.0988 | 2715224.6215 | 1146019.6158 | 2715224.3029 | 1146022.8988
49 | 2715224.0879 | 1145990.0525 | 2715233.3799 | 1145989.9633 | 2715238.6325 | 1145989.3411 | 2715242.6276 | 1145987.7719 | 2715245.4254 | 1145985.724 | 2715250.3354 | 1145980.5144 | 2715253.8257 | 1145972.16
50 | 2715177.5795 | 1145928.3006 | 2715181.7681 | 1145931.4827 | 2715185.4312 | 1145933.3145
51 | 2715207.5863 | 1146071.4249 | 2715220.6792 | 1146115.2821
52 | 2715245.9494 | 1145941.8492 | 2715243.2875 | 1145941.6455
53 | 2715230.8467 | 1145880.6041 | 2715236.964 | 1145857.9686
54 | 2715224.3029 | 1146022.8988 | 2715263.0144 | 1146049.0868
55 | 2715177.5795 | 1145928.3006 | 2715175.0661 | 1145925.5174 | 2715173.0612 | 1145922.6661 | 2715171.2211 | 1145918.4281 | 2715169.9945 | 1145912.6452 | 2715168.5379 | 1145892.5231
56 | 2715308.6719 | 1146024.015 | 2715297.2458 | 1146023.6065 | 2715286.8797 | 1146026.0211 | 2715280.2718 | 1146027.5958 | 2715273.1945 | 1146031.2185 | 2715267.2113 | 1146037.0969 | 2715264.4074 | 1146042.6804 | 2715263.0952 | 1146047.4029 | 2715263.0144 | 1146049.0868
57 | 2715266.7427 | 1146092.672 | 2715264.1782 | 1146078.3665 | 2715263.0244 | 1146068.3823 | 2715262.827 | 1146052.9904 | 2715263.0144 | 1146049.0868
58 | 2715220.6792 | 1146115.2821 | 2715266.7427 | 1146092.672
59 | 2715301.3445 | 1145912.1994 | 2715295.4481 | 1145936.0248 | 2715291.6026 | 1145964.7149
60 | 2715301.3445 | 1145912.1994 | 2715292.068 | 1145916.6917
61 | 2715301.3445 | 1145912.1994 | 2715313.8328 | 1145908.5246 | 2715316.8087 | 1145918.4548
62 | 2715551.7202 | 1146093.9911 | 2715558.5661 | 1146118.472 | 2715559.7089 | 1146127.7595
63 | 2715559.7089 | 1146127.7595 | 2715540.2621 | 1146366.565
64 | 2715551.7202 | 1146093.9911 | 2715537.6888 | 1146063.9355
65 | 2715540.2621 | 1146366.565 | 2715932.8064 | 1146399.8301
66 | 2715540.2621 | 1146366.565 | 2715537.2968 | 1146377.3487 | 2715535.9862 | 1146384.094
67 | 2715932.8064 | 1146399.8301 | 2715932.1718 | 1146397.5189 | 2715930.6274 | 1146389.1281 | 2715931.0715 | 1146382.0207 | 2715932.7781 | 1146373.9926 | 2715937.2594 | 1146367.1186 | 2715941.8235 | 1146362.2961
68 | 2715941.8235 | 1146362.2961 | 2715949.7543 | 1146353.9165
69 | 2715316.8087 | 1145918.4548 | 2715313.8439 | 1145922.4007 | 2715310.2679 | 1145940.4797
70 | 2715316.8087 | 1145918.4548 | 2715313.8328 | 1145908.5246 | 2715321.961 | 1145907.0123 | 2715327.7448 | 1145905.9444 | 2715325.8786 | 1145896.647 | 2715326.5878 | 1145887.2987 | 2715329.3891 | 1145875.4333 | 2715331.7873 | 1145868.9748 | 2715340.9096 | 1145846.8456 | 2715344.675 | 1145837.6115
71 | 2715330.4698 | 1145796.8792 | 2715330.8558 | 1145814.4539 | 2715331.504 | 1145834.3907 | 2715332.903 | 1145836.3744 | 2715336.9184 | 1145836.9627 | 2715338.9967 | 1145835.9795 | 2715344.675 | 1145837.6115
72 | 2715344.675 | 1145837.6115 | 2715356.8991 | 1145807.603 | 2715357.195 | 1145806.7611
73 | 2715292.068 | 1145916.6917 | 2715287.5354 | 1145912.2131 | 2715283.6392 | 1145911.0156 | 2715281.7063 | 1145910.8108
74 | 2715292.068 | 1145916.6917 | 2715287.6393 | 1145918.8306 | 2715263.921 | 1145935.9331 | 2715256.0432 | 1145940.4189 | 2715245.9494 | 1145941.8492 | 2715245.9494 | 1145941.8492
75 | 2715281.7063 | 1145910.8108 | 2715270.5792 | 1145909.6317 | 2715268.008 | 1145909.0711 | 2715266.3896 | 1145907.7059 | 2715265.1844 | 1145906.0373 | 2715265.1257 | 1145903.8792 | 2715267.4226 | 1145879.6252
76 | 2715168.5379 | 1145892.5231 | 2715167.4932 | 1145878.0913
77 | 2715088.8497 | 1145938.2799 | 2715080.4711 | 1145944.8577
78 | 2715088.8497 | 1145938.2799 | 2715096.0219 | 1145929.6888
79 | 2715143.0999 | 1145857.506 | 2715145.788 | 1145856.3788 | 2715149.2982 | 1145855.6564 | 2715153.2434 | 1145855.8986 | 2715156.7207 | 1145856.899 | 2715159.9836 | 1145858.6625 | 2715162.5936 | 1145860.8137 | 2715164.3803 | 1145863.4274 | 2715165.7093 | 1145866.666 | 2715167.0946 | 1145872.5853 | 2715167.4932 | 1145878.0913
80 | 2715076.7432 | 1145971.0707 | 2715080.4711 | 1145944.8577
81 | 2715080.4711 | 1145944.8577 | 2715073.456 | 1145950.3653
82 | 2715096.0219 | 1145929.6888 | 2715076.6696 | 1145923.2398
83 | 2715096.0219 | 1145929.6888 | 2715103.7659 | 1145917.3047
84 | 2715127.1759 | 1145879.8677 | 2715103.7659 | 1145917.3047
85 | 2715143.0999 | 1145857.506 | 2715140.3721 | 1145859.911 | 2715137.8995 | 1145863.0326 | 2715132.69 | 1145871.0496 | 2715127.1759 | 1145879.8677
86 | 2715143.0999 | 1145857.506 | 2715133.9654 | 1145848.5367 | 2715107.3401 | 1145845.2485
87 | 2715076.6696 | 1145923.2398 | 2715073.6242 | 1145922.2249
88 | 2715069.4934 | 1145852.1308 | 2715090.7141 | 1145845.4868 | 2715107.3401 | 1145845.2485
89 | 2715103.9425 | 1145821.9681 | 2715105.8527 | 1145832.6005 | 2715107.3401 | 1145845.2485
90 | 2715073.6242 | 1145922.2249 | 2715065.3625 | 1145919.4717
91 | 2715103.9425 | 1145821.9681 | 2715082.102 | 1145826.054 | 2715079.5859 | 1145826.2283 | 2715077.9468 | 1145825.541 | 2715077.3991 | 1145824.0407 | 2715077.5966 | 1145822.5545 | 2715078.9213 | 1145821.19 | 2715081.9632 | 1145818.8354 | 2715081.9632 | 1145818.8354
92 | 2715057.1494 | 1145968.5952 | 2715060.5452 | 1145961.7888 | 2715068.0281 | 1145954.6268 | 2715073.456 | 1145950.3653
93 | 2715065.3625 | 1145919.4717 | 2715057.9561 | 1145917.0036
94 | 2715535.9862 | 1146384.094 | 2715530.3199 | 1146413.2554
95 | 2715178.0123 | 1146208.3959 | 2715182.8431 | 1146218.4137
96 | 2715187.9155 | 1146184.7581 | 2715182.0537 | 1146205.6045 | 2715178.0123 | 1146208.3959
97 | 2715160.9772 | 1146179.429 | 2715164.2086 | 1146183.6379 | 2715166.9276 | 1146187.7148 | 2715178.0123 | 1146208.3959
98 | 2715242.2321 | 1145838.4757 | 2715236.964 | 1145857.9686
99 | 2715107.6642 | 1145780.3171 | 2715100.8208 | 1145802.8113
100 | 2715111.372 | 1145768.1295 | 2715107.6642 | 1145780.3171
101 | 2715081.9632 | 1145818.8354 | 2715096.6679 | 1145810.1658 | 2715100.1226 | 1145805.1061 | 2715100.8208 | 1145802.8113
102 | 2715111.372 | 1145768.1295 | 2715103.1777 | 1145765.8493 | 2715091.2729 | 1145762.7089 | 2715086.552 | 1145760.0239
103 | 2715085.4877 | 1145759.4185 | 2715086.552 | 1145760.0239
104 | 2714966.2134 | 1145964.0126 | 2714972.9067 | 1145956.0912 | 2714993.3845 | 1145935.2011 | 2714994.7511 | 1145916.7371 | 2714999.5808 | 1145914.0769
105 | 2715004.9974 | 1145911.0935 | 2714999.5808 | 1145914.0769
106 | 2715004.9974 | 1145911.0935 | 2715012.9935 | 1145906.6893 | 2715018.2711 | 1145905.4346
107 | 2715036.626 | 1145906.9292 | 2715027.7993 | 1145903.1694 | 2715018.2711 | 1145905.4346
108 | 2715036.626 | 1145906.9292 | 2715050.0469 | 1145914.3679 | 2715057.9561 | 1145917.0036
109 | 2715501.1099 | 1146002.3046 | 2715518.9644 | 1146026.952 | 2715526.9792 | 1146042.51
110 | 2715537.6888 | 1146063.9355 | 2715534.4853 | 1146057.0806 | 2715526.9792 | 1146042.51
111 | 2715160.9772 | 1146179.429 | 2715149.0203 | 1146199.6345
112 | 2715057.1494 | 1145968.5952 | 2715051.1037 | 1145954.3805
113 | 2715057.1494 | 1145968.5952 | 2715054.7774 | 1145974.0981 | 2715054.6288 | 1145976.3064
114 | 2715053.7691 | 1145989.0777 | 2715054.6288 | 1145976.3064
115 | 2715053.7691 | 1145989.0777 | 2715011.3856 | 1146047.7083
116 | 2715051.1037 | 1145954.3805 | 2715048.8538 | 1145949.0906 | 2715044.9596 | 1145941.4271
117 | 2715011.3856 | 1146047.7083 | 2714993.312 | 1146060.6167 | 2714989.5215 | 1146064.7583 | 2714987.6898 | 1146068.9373 | 2714986.1757 | 1146085.2626
118 | 2715044.9596 | 1145941.4271 | 2715041.8477 | 1145935.3033 | 2715041.3107 | 1145935.1195
119 | 2714979.4224 | 1146108.3615 | 2714983.1333 | 1146102.7507 | 2714984.5562 | 1146098.2526 | 2714985.4839 | 1146092.7222 | 2714986.1757 | 1146085.2626
120 | 2715035.5862 | 1145933.1605 | 2715041.3107 | 1145935.1195
121 | 2714979.4224 | 1146108.3615 | 2714981.6637 | 1146096.0071 | 2714981.5883 | 1146091.7943
122 | 2715242.2321 | 1145838.4757 | 2715233.1825 | 1145837.1241 | 2715220.6306 | 1145835.771
123 | 2715250.4277 | 1145806.1219 | 2715247.8754 | 1145817.4251 | 2715242.7956 | 1145836.3295 | 2715242.2321 | 1145838.4757
124 | 2715220.6306 | 1145835.771 | 2715204.471 | 1145834.0291 | 2715193.831 | 1145833.0696 | 2715192.3817 | 1145832.9085 | 2715182.8312 | 1145832.3538
125 | 2715250.4277 | 1145806.1219 | 2715240.5734 | 1145815.1062 | 2715233.5265 | 1145817.929 | 2715220.1592 | 1145818.9409 | 2715201.5157 | 1145818.5845
126 | 2715250.4277 | 1145806.1219 | 2715253.6108 | 1145787.9483 | 2715254.3937 | 1145780.4169
127 | 2715201.5157 | 1145818.5845 | 2715202.9665 | 1145813.0419 | 2715203.5854 | 1145812.0197 | 2715204.4363 | 1145811.3243 | 2715208.6007 | 1145809.347 | 2715212.4637 | 1145806.6524 | 2715213.5713 | 1145805.3949 | 2715214.679 | 1145804.1263 | 2715215.4191 | 1145802.3949 | 2715215.7851 | 1145800.1337 | 2715215.8172 | 1145798.4554 | 2715215.342 | 1145796.3783 | 2715214.1454 | 1145794.254 | 2715212.1163 | 1145792.6697 | 2715210.0518 | 1145792.5302 | 2715207.3571 | 1145793.6016 | 2715200.6291 | 1145795.0185 | 2715195.1614 | 1145795.2253 | 2715190.4454 | 1145793.901 | 2715184.3322 | 1145790.4931 | 2715182.262 | 1145788.531
128 | 2715254.1618 | 1145690.8273 | 2715256.1806 | 1145739.5651 | 2715255.9039 | 1145756.8492 | 2715255.2117 | 1145772.5464 | 2715254.3937 | 1145780.4169
129 | 2715254.1618 | 1145690.8273 | 2715264.744 | 1145697.2338 | 2715275.5643 | 1145703.6449 | 2715279.6864 | 1145708.3046 | 2715286.1264 | 1145734.801 | 2715287.6822 | 1145737.4325 | 2715290.0188 | 1145739.0116 | 2715294.4453 | 1145739.4076 | 2715296.0969 | 1145739.4392
130 | 2715296.0969 | 1145739.4392 | 2715294.8046 | 1145758.3827 | 2715295.2544 | 1145761.7824 | 2715297.1525 | 1145764.9986
131 | 2715175.0064 | 1145776.6502 | 2715176.2605 | 1145781.3995 | 2715179.4714 | 1145785.886 | 2715182.262 | 1145788.531
132 | 2715267.4464 | 1145879.3738 | 2715267.4226 | 1145879.6252

## bus_geodata
| x | y | coords
0 | 2715491.2872 | 1145830.8018
1 | 2715500.4868 | 1145819.8398
2 | 2715481.3429 | 1145833.2352
3 | 2715473.1625 | 1145915.3129
4 | 2715363.4315 | 1145787.2832
5 | 2715357.7606 | 1145805.152
6 | 2715478.351 | 1145927.5996
7 | 2715484.2574 | 1145941.5861
8 | 2715338.5771 | 1145959.6921
9 | 2715318.6719 | 1145956.5142
10 | 2715110.8793 | 1146101.9685
11 | 2715117.9147 | 1146115.1305
12 | 2715106.5551 | 1146037.4077
13 | 2715102.1523 | 1145991.6818
14 | 2715112.2692 | 1146120.2372
15 | 2715168.0759 | 1146095.0638
16 | 2715172.3782 | 1146163.4277
17 | 2715101.9943 | 1145955.3532
18 | 2715087.2253 | 1146080.4771
19 | 2715136.7189 | 1146152.5107
20 | 2715127.8453 | 1146083.2099
21 | 2715175.0342 | 1146076.9571
22 | 2715172.8869 | 1146163.6046
23 | 2715094.9202 | 1145946.1648
24 | 2715129.9228 | 1145959.7249
25 | 2715068.3758 | 1146120.1503
26 | 2715151.7676 | 1146169.3156
27 | 2715185.8135 | 1146037.8421
28 | 2715540.4742 | 1145937.9338
29 | 2715538.4729 | 1145913.7534
30 | 2715541.7963 | 1145953.9072
31 | 2715493.7808 | 1145963.8118
32 | 2715505.5649 | 1145992.5951
33 | 2715489.7434 | 1145954.577
34 | 2715138.4882 | 1146023.6733
35 | 2715190.1776 | 1146009.7289
36 | 2715129.0835 | 1146025.2392
37 | 2715187.6888 | 1146024.8249
38 | 2715215.1418 | 1145939.4922
39 | 2715235.8477 | 1145941.0763
40 | 2715228.4041 | 1145889.642
41 | 2715224.0879 | 1145990.0525
42 | 2715185.4312 | 1145933.3145
43 | 2715207.5863 | 1146071.4249
44 | 2715243.2875 | 1145941.6455
45 | 2715230.8467 | 1145880.6041
46 | 2715224.3029 | 1146022.8988
47 | 2715253.8257 | 1145972.16
48 | 2715177.5795 | 1145928.3006
49 | 2715308.6719 | 1146024.015
50 | 2715263.0144 | 1146049.0868
51 | 2715266.7427 | 1146092.672
52 | 2715291.6026 | 1145964.7149
53 | 2715301.3445 | 1145912.1994
54 | 2715559.7089 | 1146127.7595
55 | 2715551.7202 | 1146093.9911
56 | 2715540.2621 | 1146366.565
57 | 2715932.8064 | 1146399.8301
58 | 2715941.8235 | 1146362.2961
59 | 2715949.7543 | 1146353.9165
60 | 2715220.6792 | 1146115.2821
61 | 2715316.8087 | 1145918.4548
62 | 2715310.2679 | 1145940.4797
63 | 2715344.675 | 1145837.6115
64 | 2715292.068 | 1145916.6917
65 | 2715330.4698 | 1145796.8792
66 | 2715357.195 | 1145806.7611
67 | 2715281.7063 | 1145910.8108
68 | 2715245.9494 | 1145941.8492
69 | 2715133.1824 | 1145959.8992
70 | 2715168.5379 | 1145892.5231
71 | 2715088.8497 | 1145938.2799
72 | 2715167.4932 | 1145878.0913
73 | 2715080.4711 | 1145944.8577
74 | 2715096.0219 | 1145929.6888
75 | 2715103.7659 | 1145917.3047
76 | 2715127.1759 | 1145879.8677
77 | 2715143.0999 | 1145857.506
78 | 2715076.6696 | 1145923.2398
79 | 2715107.3401 | 1145845.2485
80 | 2715073.6242 | 1145922.2249
81 | 2715069.4934 | 1145852.1308
82 | 2715103.9425 | 1145821.9681
83 | 2715076.7432 | 1145971.0707
84 | 2715073.456 | 1145950.3653
85 | 2715065.3625 | 1145919.4717
86 | 2715530.3199 | 1146413.2554
87 | 2715535.9862 | 1146384.094
88 | 2715182.8431 | 1146218.4137
89 | 2715178.0123 | 1146208.3959
90 | 2715236.964 | 1145857.9686
91 | 2715107.6642 | 1145780.3171
92 | 2715100.8208 | 1145802.8113
93 | 2715111.372 | 1145768.1295
94 | 2715081.9632 | 1145818.8354
95 | 2715086.552 | 1145760.0239
96 | 2715085.4877 | 1145759.4185
97 | 2714966.2134 | 1145964.0126
98 | 2714999.5808 | 1145914.0769
99 | 2715004.9974 | 1145911.0935
100 | 2715018.2711 | 1145905.4346
101 | 2715036.626 | 1145906.9292
102 | 2715501.1099 | 1146002.3046
103 | 2715526.9792 | 1146042.51
104 | 2715537.6888 | 1146063.9355
105 | 2715149.0203 | 1146199.6345
106 | 2715160.9772 | 1146179.429
107 | 2715187.9155 | 1146184.7581
108 | 2715057.1494 | 1145968.5952
109 | 2715054.6288 | 1145976.3064
110 | 2715053.7691 | 1145989.0777
111 | 2715051.1037 | 1145954.3805
112 | 2715011.3856 | 1146047.7083
113 | 2715044.9596 | 1145941.4271
114 | 2714986.1757 | 1146085.2626
115 | 2715041.3107 | 1145935.1195
116 | 2715059.9157 | 1146139.3221
117 | 2714979.4224 | 1146108.3615
118 | 2714981.5883 | 1146091.7943
119 | 2715242.2321 | 1145838.4757
120 | 2715220.6306 | 1145835.771
121 | 2715250.4277 | 1145806.1219
122 | 2715182.8312 | 1145832.3538
123 | 2715201.5157 | 1145818.5845
124 | 2715254.3937 | 1145780.4169
125 | 2715254.1618 | 1145690.8273
126 | 2715296.0969 | 1145739.4392
127 | 2715182.262 | 1145788.531
128 | 2715297.1525 | 1145764.9986
129 | 2715175.0064 | 1145776.6502
130 | 2715267.4226 | 1145879.6252
131 | 2715267.4464 | 1145879.3738
132 | 2715035.5862 | 1145933.1605
133 | 2715057.9561 | 1145917.0036
134 | 2715214.4452 | 1145942.5699

## line_std_types
| c_nf_per_km | r_ohm_per_km | x_ohm_per_km | max_i_ka | type | q_mm2 | alpha | voltage_rating
NAYY 4x50 SE | 210 | 0.642 | 0.083 | 0.142 | cs | 50 | 0.00403 | LV
NAYY 4x120 SE | 264 | 0.225 | 0.08 | 0.242 | cs | 120 | 0.00403 | LV
NAYY 4x150 SE | 261 | 0.208 | 0.08 | 0.27 | cs | 150 | 0.00403 | LV
NA2XS2Y 1x95 RM/25 12/20 kV | 216 | 0.313 | 0.132 | 0.252 | cs | 95 | 0.00403 | MV
NA2XS2Y 1x185 RM/25 12/20 kV | 273 | 0.161 | 0.117 | 0.362 | cs | 185 | 0.00403 | MV
NA2XS2Y 1x240 RM/25 12/20 kV | 304 | 0.122 | 0.112 | 0.421 | cs | 240 | 0.00403 | MV
NA2XS2Y 1x95 RM/25 6/10 kV | 315 | 0.313 | 0.123 | 0.249 | cs | 95 | 0.00403 | MV
NA2XS2Y 1x185 RM/25 6/10 kV | 406 | 0.161 | 0.11 | 0.358 | cs | 185 | 0.00403 | MV
NA2XS2Y 1x240 RM/25 6/10 kV | 456 | 0.122 | 0.105 | 0.416 | cs | 240 | 0.00403 | MV
NA2XS2Y 1x150 RM/25 12/20 kV | 250 | 0.206 | 0.116 | 0.319 | cs | 150 | 0.00403 | MV
NA2XS2Y 1x120 RM/25 12/20 kV | 230 | 0.253 | 0.119 | 0.283 | cs | 120 | 0.00403 | MV
NA2XS2Y 1x70 RM/25 12/20 kV | 190 | 0.443 | 0.132 | 0.22 | cs | 70 | 0.00403 | MV
NA2XS2Y 1x150 RM/25 6/10 kV | 360 | 0.206 | 0.11 | 0.315 | cs | 150 | 0.00403 | MV
NA2XS2Y 1x120 RM/25 6/10 kV | 340 | 0.253 | 0.113 | 0.28 | cs | 120 | 0.00403 | MV
NA2XS2Y 1x70 RM/25 6/10 kV | 280 | 0.443 | 0.123 | 0.217 | cs | 70 | 0.00403 | MV
N2XS(FL)2Y 1x120 RM/35 64/110 kV | 112 | 0.153 | 0.166 | 0.366 | cs | 120 | 0.00393 | HV
N2XS(FL)2Y 1x185 RM/35 64/110 kV | 125 | 0.099 | 0.156 | 0.457 | cs | 185 | 0.00393 | HV
N2XS(FL)2Y 1x240 RM/35 64/110 kV | 135 | 0.075 | 0.149 | 0.526 | cs | 240 | 0.00393 | HV
N2XS(FL)2Y 1x300 RM/35 64/110 kV | 144 | 0.06 | 0.144 | 0.588 | cs | 300 | 0.00393 | HV
15-AL1/3-ST1A 0.4 | 11 | 1.8769 | 0.35 | 0.105 | ol | 16 | 0.00403 | LV
24-AL1/4-ST1A 0.4 | 11.25 | 1.2012 | 0.335 | 0.14 | ol | 24 | 0.00403 | LV
48-AL1/8-ST1A 0.4 | 12.2 | 0.5939 | 0.3 | 0.21 | ol | 48 | 0.00403 | LV
94-AL1/15-ST1A 0.4 | 13.2 | 0.306 | 0.29 | 0.35 | ol | 94 | 0.00403 | LV
34-AL1/6-ST1A 10.0 | 9.7 | 0.8342 | 0.36 | 0.17 | ol | 34 | 0.00403 | MV
48-AL1/8-ST1A 10.0 | 10.1 | 0.5939 | 0.35 | 0.21 | ol | 48 | 0.00403 | MV
70-AL1/11-ST1A 10.0 | 10.4 | 0.4132 | 0.339 | 0.29 | ol | 70 | 0.00403 | MV
94-AL1/15-ST1A 10.0 | 10.75 | 0.306 | 0.33 | 0.35 | ol | 94 | 0.00403 | MV
122-AL1/20-ST1A 10.0 | 11.1 | 0.2376 | 0.323 | 0.41 | ol | 122 | 0.00403 | MV
149-AL1/24-ST1A 10.0 | 11.25 | 0.194 | 0.315 | 0.47 | ol | 149 | 0.00403 | MV
34-AL1/6-ST1A 20.0 | 9.15 | 0.8342 | 0.382 | 0.17 | ol | 34 | 0.00403 | MV
48-AL1/8-ST1A 20.0 | 9.5 | 0.5939 | 0.372 | 0.21 | ol | 48 | 0.00403 | MV
70-AL1/11-ST1A 20.0 | 9.7 | 0.4132 | 0.36 | 0.29 | ol | 70 | 0.00403 | MV
94-AL1/15-ST1A 20.0 | 10 | 0.306 | 0.35 | 0.35 | ol | 94 | 0.00403 | MV
122-AL1/20-ST1A 20.0 | 10.3 | 0.2376 | 0.344 | 0.41 | ol | 122 | 0.00403 | MV
149-AL1/24-ST1A 20.0 | 10.5 | 0.194 | 0.337 | 0.47 | ol | 149 | 0.00403 | MV
184-AL1/30-ST1A 20.0 | 10.75 | 0.1571 | 0.33 | 0.535 | ol | 184 | 0.00403 | MV
243-AL1/39-ST1A 20.0 | 11 | 0.1188 | 0.32 | 0.645 | ol | 243 | 0.00403 | MV
48-AL1/8-ST1A 110.0 | 8 | 0.5939 | 0.46 | 0.21 | ol | 48 | 0.00403 | HV
70-AL1/11-ST1A 110.0 | 8.4 | 0.4132 | 0.45 | 0.29 | ol | 70 | 0.00403 | HV
94-AL1/15-ST1A 110.0 | 8.65 | 0.306 | 0.44 | 0.35 | ol | 94 | 0.00403 | HV
122-AL1/20-ST1A 110.0 | 8.5 | 0.2376 | 0.43 | 0.41 | ol | 122 | 0.00403 | HV
149-AL1/24-ST1A 110.0 | 8.75 | 0.194 | 0.41 | 0.47 | ol | 149 | 0.00403 | HV
184-AL1/30-ST1A 110.0 | 8.8 | 0.1571 | 0.4 | 0.535 | ol | 184 | 0.00403 | HV
243-AL1/39-ST1A 110.0 | 9 | 0.1188 | 0.39 | 0.645 | ol | 243 | 0.00403 | HV
305-AL1/39-ST1A 110.0 | 9.2 | 0.0949 | 0.38 | 0.74 | ol | 305 | 0.00403 | HV
490-AL1/64-ST1A 110.0 | 9.75 | 0.059 | 0.37 | 0.96 | ol | 490 | 0.00403 | HV
679-AL1/86-ST1A 110.0 | 9.95 | 0.042 | 0.36 | 1.15 | ol | 679 | 0.00403 | HV
490-AL1/64-ST1A 220.0 | 10 | 0.059 | 0.285 | 0.96 | ol | 490 | 0.00403 | HV
679-AL1/86-ST1A 220.0 | 11.7 | 0.042 | 0.275 | 1.15 | ol | 679 | 0.00403 | HV
490-AL1/64-ST1A 380.0 | 11 | 0.059 | 0.253 | 0.96 | ol | 490 | 0.00403 | HV
679-AL1/86-ST1A 380.0 | 14.6 | 0.042 | 0.25 | 1.15 | ol | 679 | 0.00403 | HV

## trafo_std_types
| i0_percent | pfe_kw | vkr_percent | sn_mva | vn_lv_kv | vn_hv_kv | vk_percent | shift_degree | vector_group | tap_side | tap_neutral | tap_min | tap_max | tap_step_degree | tap_step_percent | tap_phase_shifter
160 MVA 380/110 kV | 0.06 | 60 | 0.25 | 160 | 110 | 380 | 12.2 | 0 | Yy0 | hv | 0 | -9 | 9 | 0 | 1.5 | FALSE
100 MVA 220/110 kV | 0.06 | 55 | 0.26 | 100 | 110 | 220 | 12 | 0 | Yy0 | hv | 0 | -9 | 9 | 0 | 1.5 | FALSE
63 MVA 110/20 kV | 0.04 | 22 | 0.32 | 63 | 20 | 110 | 18 | 150 | YNd5 | hv | 0 | -9 | 9 | 0 | 1.5 | FALSE
40 MVA 110/20 kV | 0.05 | 18 | 0.34 | 40 | 20 | 110 | 16.2 | 150 | YNd5 | hv | 0 | -9 | 9 | 0 | 1.5 | FALSE
25 MVA 110/20 kV | 0.07 | 14 | 0.41 | 25 | 20 | 110 | 12 | 150 | YNd5 | hv | 0 | -9 | 9 | 0 | 1.5 | FALSE
63 MVA 110/10 kV | 0.04 | 22 | 0.32 | 63 | 10 | 110 | 18 | 150 | YNd5 | hv | 0 | -9 | 9 | 0 | 1.5 | FALSE
40 MVA 110/10 kV | 0.05 | 18 | 0.34 | 40 | 10 | 110 | 16.2 | 150 | YNd5 | hv | 0 | -9 | 9 | 0 | 1.5 | FALSE
25 MVA 110/10 kV | 0.07 | 14 | 0.41 | 25 | 10 | 110 | 12 | 150 | YNd5 | hv | 0 | -9 | 9 | 0 | 1.5 | FALSE
0.25 MVA 20/0.4 kV | 0.32 | 0.8 | 1.44 | 0.25 | 0.4 | 20 | 6 | 150 | Yzn5 | hv | 0 | -2 | 2 | 0 | 2.5 | FALSE
0.4 MVA 20/0.4 kV | 0.3375 | 1.35 | 1.425 | 0.4 | 0.4 | 20 | 6 | 150 | Dyn5 | hv | 0 | -2 | 2 | 0 | 2.5 | FALSE
0.63 MVA 20/0.4 kV | 0.2619 | 1.65 | 1.206 | 0.63 | 0.4 | 20 | 6 | 150 | Dyn5 | hv | 0 | -2 | 2 | 0 | 2.5 | FALSE
0.25 MVA 10/0.4 kV | 0.24 | 0.6 | 1.2 | 0.25 | 0.4 | 10 | 4 | 150 | Dyn5 | hv | 0 | -2 | 2 | 0 | 2.5 | FALSE
0.4 MVA 10/0.4 kV | 0.2375 | 0.95 | 1.325 | 0.4 | 0.4 | 10 | 4 | 150 | Dyn5 | hv | 0 | -2 | 2 | 0 | 2.5 | FALSE
0.63 MVA 10/0.4 kV | 0.1873 | 1.18 | 1.0794 | 0.63 | 0.4 | 10 | 4 | 150 | Dyn5 | hv | 0 | -2 | 2 | 0 | 2.5 | FALSE

## trafo3w_std_types
| sn_hv_mva | sn_mv_mva | sn_lv_mva | vn_hv_kv | vn_mv_kv | vn_lv_kv | vk_hv_percent | vk_mv_percent | vk_lv_percent | vkr_hv_percent | vkr_mv_percent | vkr_lv_percent | pfe_kw | i0_percent | shift_mv_degree | shift_lv_degree | vector_group | tap_side | tap_neutral | tap_min | tap_max | tap_step_percent
63/25/38 MVA 110/20/10 kV | 63 | 25 | 38 | 110 | 20 | 10 | 10.4 | 10.4 | 10.4 | 0.28 | 0.32 | 0.35 | 35 | 0.89 | 0 | 0 | YN0yn0yn0 | hv | 0 | -10 | 10 | 1.2
63/25/38 MVA 110/10/10 kV | 63 | 25 | 38 | 110 | 10 | 10 | 10.4 | 10.4 | 10.4 | 0.28 | 0.32 | 0.35 | 35 | 0.89 | 0 | 0 | YN0yn0yn0 | hv | 0 | -10 | 10 | 1.2

## fuse_std_types
| fuse_type | i_rated_a | t_avg | t_min | t_total | x_avg | x_min | x_total
HV 100A | HV 100A | 100 | 0 | [10.0, 3.64, 0.854, 0.281, 0.1, 0.0531, 0.022, 0.01] | [10.0, 4.267, 1.21, 0.403, 0.1, 0.058, 0.022, 0.01] | 0 | [300.0, 350.0, 450.0, 550.0, 700.0, 850.0, 1200.0, 1752.0] | [600.0, 700.0, 900.0, 1150.0, 1665.0, 2000.0, 3000.0, 4313.0]
HV 10A | HV 10A | 10 | 0 | [10.0, 1675.0, 0.344, 0.156, 0.1, 0.0417, 0.0171, 0.01] | [10.0, 1.3, 0.3, 0.155, 0.1, 0.0555, 0.023, 0.01] | 0 | [30.0, 32.0, 35.0, 37.0, 39.0, 50.0, 70.0, 88.0] | [60.0, 70.0, 80.0, 87.0, 94.0, 110.0, 150.0, 216.0]
HV 125A | HV 125A | 125 | 0 | [10.0, 1.82, 0.344, 0.1, 0.0467, 0.0269, 0.01] | [10.0, 2.478, 0.426, 0.1, 0.0427, 0.0211, 0.01] | 0 | [375.0, 500.0, 700.0, 925.0, 1200.0, 1500.0, 2341.0] | [750.0, 1000.0, 1500.0, 2200.0, 3000.0, 4000.0, 5765.0]
HV 160A | HV 160A | 160 | 0 | [10.0, 4.15, 1.03, 0.198, 0.1, 0.051, 0.0172, 0.01] | [10.0, 2.3, 0.734, 0.274, 0.1, 0.046, 0.0177, 0.01] | 0 | [480.0, 550.0, 700.0, 1000.0, 1260.0, 1600.0, 2500.0, 3227.0] | [960.0, 1300.0, 1700.0, 2200.0, 2996.0, 4000.0, 6000.0, 7946.0]
HV 16A | HV 16A | 16 | 0 | [10.0, 0.352, 0.164, 0.1, 0.0649, 0.0342, 0.01] | [10.0, 2.34, 0.722, 0.181, 0.1, 0.055, 0.0296, 0.01] | 0 | [48.0, 60.0, 65.0, 71.0, 80.0, 100.0, 162.0] | [96.0, 110.0, 125.0, 150.0, 168.0, 200.0, 250.0, 398.0]
HV 200A | HV 200A | 200 | 0 | [10.0, 4.267, 1.21, 0.403, 0.1, 0.058, 0.022, 0.01] | [10.0, 3.73, 1.654, 0.328, 0.1, 0.0531, 0.019, 0.01] | 0 | [600.0, 700.0, 900.0, 1150.0, 1665.0, 2000.0, 3000.0, 4313.0] | [1200.0, 1500.0, 1800.0, 2700.0, 3960.0, 5000.0, 7500.0, 10620.0]
HV 20A | HV 20A | 20 | 0 | [10.0, 1.3, 0.3, 0.155, 0.1, 0.0555, 0.023, 0.01] | [10.0, 1.3, 0.161, 0.1, 0.0611, 0.0399, 0.0141, 0.01] | 0 | [60.0, 70.0, 80.0, 87.0, 94.0, 110.0, 150.0, 216.0] | [120.0, 150.0, 200.0, 223.0, 260.0, 300.0, 450.0, 532.0]
HV 25A | HV 25A | 25 | 0 | [10.0, 2.512, 0.833, 0.299, 0.1, 0.0372, 0.0223, 0.01] | [10.0, 3.125, 0.597, 0.198, 0.1, 0.0378, 0.022, 0.01] | 0 | [75.0, 82.0, 90.0, 100.0, 124.0, 170.0, 200.0, 289.0] | [150.0, 170.0, 210.0, 250.0, 294.0, 400.0, 500.0, 711.0]
HV 31.5A | HV 31.5A | 31.5 | 0 | [10.0, 2.34, 0.722, 0.181, 0.1, 0.055, 0.0296, 0.01] | [10.0, 2.84, 0.368, 0.164, 0.1, 0.0621, 0.0378, 0.0195, 0.01] | 0 | [95.0, 110.0, 125.0, 150.0, 165.0, 200.0, 250.0, 390.0] | [189.0, 220.0, 300.0, 350.0, 393.0, 450.0, 530.0, 700.0, 960.0]
HV 40A | HV 40A | 40 | 0 | [10.0, 1.3, 0.161, 0.1, 0.0611, 0.0399, 0.0141, 0.01] | [10.0, 2.05, 0.369, 0.198, 0.1, 0.051, 0.0298, 0.01] | 0 | [120.0, 150.0, 200.0, 223.0, 260.0, 300.0, 450.0, 532.0] | [240.0, 300.0, 400.0, 450.0, 530.0, 650.0, 800.0, 1311.0]
HV 50A | HV 50A | 50 | 0 | [10.0, 3.215, 0.597, 0.198, 0.1, 0.0378, 0.022, 0.01] | [10.0, 3.64, 0.854, 0.281, 0.1, 0.0531, 0.022, 0.01] | 0 | [150.0, 170.0, 210.0, 250.0, 294.0, 400.0, 500.0, 711.0] | [300.0, 350.0, 450.0, 550.0, 700.0, 850.0, 1200.0, 1752.0]
HV 6.3A | HV 6.3A | 6.3 | 0 | [10.0, 1.39, 0.344, 0.168, 0.1, 0.056, 0.0263, 0.01] | [10.0, 1.711, 0.516, 0.198, 0.1, 0.0634, 0.0303, 0.01] | 0 | [19.0, 19.5, 20.4, 20.8, 22.0, 25.0, 32.0, 48.0] | [38.0, 40.0, 43.0, 48.0, 53.0, 60.0, 75.0, 118.0]
HV 63A | HV 63A | 63 | 0 | [10.0, 2.84, 0.368, 0.164, 0.1, 0.0621, 0.0378, 0.0195, 0.01] | [10.0, 1.82, 0.344, 0.1, 0.0467, 0.0269, 0.01] | 0 | [189.0, 220.0, 300.0, 350.0, 393.0, 450.0, 530.0, 700.0, 961.0] | [378.0, 500.0, 700.0, 934.0, 1200.0, 1500.0, 2366.0]
HV 80A | HV 80A | 80 | 0 | [10.0, 2.05, 0.369, 0.198, 0.1, 0.051, 0.0298, 0.01] | [10.0, 4.15, 1.03, 0.198, 0.1, 0.051, 0.0172, 0.01] | 0 | [240.0, 300.0, 400.0, 450.0, 530.0, 650.0, 800.0, 1311.0] | [480.0, 550.0, 700.0, 1000.0, 1260.0, 1600.0, 2500.0, 3227.0]
Siemens NH-1-100 | Siemens NH-1-100 | 100 | [5400.0, 2000.0, 400.0, 20.0, 1.0, 0.2, 0.012, 0.004] | 0 | 0 | [150.0, 190.0, 250.0, 430.0, 900.0, 1250.0, 2700.0, 3600.0] | 0 | 0
Siemens NH-1-125 | Siemens NH-1-125 | 125 | [4800.0, 120.0, 7.0, 0.1, 0.004] | 0 | 0 | [180.0, 400.0, 740.0, 2000.0, 4250.0] | 0 | 0
Siemens NH-1-16 | Siemens NH-1-16 | 16 | [4000.0, 400.0, 2.0, 0.1, 0.04, 0.01] | 0 | 0 | [26.0, 35.0, 75.0, 150.0, 200.0, 300.0] | 0 | 0
Siemens NH-1-160 | Siemens NH-1-160 | 160 | [4800.0, 120.0, 7.0, 0.1, 0.004] | 0 | 0 | [210.0, 500.0, 900.0, 2300.0, 5000.0] | 0 | 0
Siemens NH-1-25 | Siemens NH-1-25 | 25 | [4000.0, 1000.0, 10.0, 0.2, 0.02, 0.01] | 0 | 0 | [40.0, 50.0, 100.0, 210.0, 400.0, 500.0] | 0 | 0
Siemens NH-1-50 | Siemens NH-1-50 | 50 | [4000.0, 40.0, 4.0, 1.0, 0.02, 0.01] | 0 | 0 | [86.0, 200.0, 300.0, 400.0, 1000.0, 1280.0] | 0 | 0
Siemens NH-1-63 | Siemens NH-1-63 | 63 | [4000.0, 100.0, 10.0, 2.0, 0.04, 0.01] | 0 | 0 | [100.0, 200.0, 300.0, 400.0, 1000.0, 1500.0] | 0 | 0
Siemens NH-1-80 | Siemens NH-1-80 | 80 | [4800.0, 120.0, 7.0, 0.1, 0.01] | 0 | 0 | [150.58, 250.0, 450.0, 1150.0, 2470.0] | 0 | 0
Siemens NH-2-1000 | Siemens NH-2-1000 | 1000 | [4800.0, 120.0, 7.0, 0.1, 0.004] | 0 | 0 | [1900.0, 3500.0, 8400.0, 24000.0, 52000.0] | 0 | 0
Siemens NH-2-200 | Siemens NH-2-200 | 200 | [4800.0, 120.0, 7.0, 0.1, 0.004] | 0 | 0 | [280.0, 650.0, 1200.0, 3000.0, 7000.0] | 0 | 0
Siemens NH-2-224 | Siemens NH-2-224 | 224 | [4800.0, 120.0, 7.0, 0.2, 0.04, 0.004] | 0 | 0 | [400.0, 750.0, 1453.0, 3025.0, 4315.0, 7600.0] | 0 | 0
Siemens NH-2-250 | Siemens NH-2-250 | 250 | [4800.0, 120.0, 7.0, 0.1, 0.004] | 0 | 0 | [450.0, 800.0, 1650.0, 4000.0, 8500.0] | 0 | 0
Siemens NH-2-315 | Siemens NH-2-315 | 315 | [4800.0, 120.0, 7.0, 0.1, 0.004] | 0 | 0 | [550.0, 920.0, 1900.0, 5000.0, 11000.0] | 0 | 0
Siemens NH-2-355 | Siemens NH-2-355 | 355 | [4800.0, 120.0, 6.0, 0.1, 0.004] | 0 | 0 | [650.0, 1116.27, 2350.0, 5840.0, 12790.0] | 0 | 0
Siemens NH-2-400 | Siemens NH-2-400 | 400 | [4800.0, 120.0, 7.0, 0.1, 0.004] | 0 | 0 | [720.0, 1350.0, 2800.0, 6500.0, 15000.0] | 0 | 0
Siemens NH-2-425 | Siemens NH-2-425 | 425 | [4800.0, 120.0, 7.0, 0.1, 0.004] | 0 | 0 | [850.0, 1500.0, 3050.0, 7500.0, 16500.0] | 0 | 0
Siemens NH-2-630 | Siemens NH-2-630 | 630 | [4800.0, 120.0, 7.0, 0.1, 0.004] | 0 | 0 | [1200.0, 2000.0, 4800.0, 12000.0, 26000.0] | 0 | 0

## dtypes
| element | column | dtype
0 | bus | name | object
1 | bus | vn_kv | float64
2 | bus | type | object
3 | bus | zone | object
4 | bus | in_service | bool
5 | load | name | object
6 | load | bus | uint32
7 | load | p_mw | float64
8 | load | q_mvar | float64
9 | load | const_z_percent | float64
10 | load | const_i_percent | float64
11 | load | sn_mva | float64
12 | load | scaling | float64
13 | load | in_service | bool
14 | load | type | object
15 | ext_grid | name | object
16 | ext_grid | bus | uint32
17 | ext_grid | vm_pu | float64
18 | ext_grid | va_degree | float64
19 | ext_grid | slack_weight | float64
20 | ext_grid | in_service | bool
21 | line | name | object
22 | line | std_type | object
23 | line | from_bus | uint32
24 | line | to_bus | uint32
25 | line | length_km | float64
26 | line | r_ohm_per_km | float64
27 | line | x_ohm_per_km | float64
28 | line | c_nf_per_km | float64
29 | line | g_us_per_km | float64
30 | line | max_i_ka | float64
31 | line | df | float64
32 | line | parallel | uint32
33 | line | type | object
34 | line | in_service | bool
35 | trafo | name | object
36 | trafo | std_type | object
37 | trafo | hv_bus | uint32
38 | trafo | lv_bus | uint32
39 | trafo | sn_mva | float64
40 | trafo | vn_hv_kv | float64
41 | trafo | vn_lv_kv | float64
42 | trafo | vk_percent | float64
43 | trafo | vkr_percent | float64
44 | trafo | pfe_kw | float64
45 | trafo | i0_percent | float64
46 | trafo | shift_degree | float64
47 | trafo | tap_side | object
48 | trafo | tap_neutral | int32
49 | trafo | tap_min | int32
50 | trafo | tap_max | int32
51 | trafo | tap_step_percent | float64
52 | trafo | tap_step_degree | float64
53 | trafo | tap_pos | int32
54 | trafo | tap_phase_shifter | bool
55 | trafo | parallel | uint32
56 | trafo | df | float64
57 | trafo | in_service | bool
58 | line_geodata | coords | object
59 | bus_geodata | x | float64
60 | bus_geodata | y | float64
61 | bus_geodata | coords | object

## parameters
| version | format_version | converged | OPF_converged | name | f_hz | sn_mva
0 | 2.14.6 | 2.14.0 | FALSE | FALSE |  | 50 | 1