## bus
| name | vn_kv | type | zone | in_service
0 | bus_LV_5048-8_0_3_node_0 | 0.4 | n |  | TRUE
1 | bus_LV_5048-8_0_3_node_1 | 0.4 | n |  | TRUE
2 | bus_LV_5048-8_0_3_node_2 | 0.4 | n |  | TRUE
3 | bus_LV_5048-8_0_3_node_3 | 0.4 | n |  | TRUE
4 | bus_LV_5048-8_0_3_node_4 | 0.4 | n |  | TRUE
5 | bus_LV_5048-8_0_3_node_5 | 0.4 | n |  | TRUE
6 | bus_LV_5048-8_0_3_node_46 | 0.4 | n |  | TRUE
7 | bus_LV_5048-8_0_3_node_22 | 0.4 | n |  | TRUE
8 | bus_LV_5048-8_0_3_node_32 | 0.4 | n |  | TRUE
9 | bus_LV_5048-8_0_3_node_44 | 0.4 | n |  | TRUE
10 | bus_LV_5048-8_0_3_node_23 | 0.4 | n |  | TRUE
11 | bus_LV_5048-8_0_3_node_6 | 0.4 | n |  | TRUE
12 | bus_LV_5048-8_0_3_node_7 | 0.4 | n |  | TRUE
13 | bus_LV_5048-8_0_3_node_8 | 0.4 | n |  | TRUE
14 | bus_LV_5048-8_0_3_node_9 | 0.4 | n |  | TRUE
15 | bus_LV_5048-8_0_3_node_10 | 0.4 | n |  | TRUE
16 | bus_LV_5048-8_0_3_node_11 | 0.4 | n |  | TRUE
17 | bus_LV_5048-8_0_3_node_67 | 0.4 | n |  | TRUE
18 | bus_LV_5048-8_0_3_node_54 | 0.4 | n |  | TRUE
19 | bus_LV_5048-8_0_3_node_58 | 0.4 | n |  | TRUE
20 | bus_LV_5048-8_0_3_node_37 | 0.4 | n |  | TRUE
21 | bus_LV_5048-8_0_3_node_52 | 0.4 | n |  | TRUE
22 | bus_LV_5048-8_0_3_node_59 | 0.4 | n |  | TRUE
23 | bus_LV_5048-8_0_3_node_12 | 0.4 | n |  | TRUE
24 | bus_LV_5048-8_0_3_node_13 | 0.4 | n |  | TRUE
25 | bus_LV_5048-8_0_3_node_14 | 0.4 | n |  | TRUE
26 | bus_LV_5048-8_0_3_node_15 | 0.4 | n |  | TRUE
27 | bus_LV_5048-8_0_3_node_16 | 0.4 | n |  | TRUE
28 | bus_LV_5048-8_0_3_node_49 | 0.4 | n |  | TRUE
29 | bus_LV_5048-8_0_3_node_47 | 0.4 | n |  | TRUE
30 | bus_LV_5048-8_0_3_node_50 | 0.4 | n |  | TRUE
31 | bus_LV_5048-8_0_3_node_48 | 0.4 | n |  | TRUE
32 | bus_LV_5048-8_0_3_node_17 | 0.4 | n |  | TRUE
33 | bus_LV_5048-8_0_3_node_18 | 0.4 | n |  | TRUE
34 | bus_LV_5048-8_0_3_node_19 | 0.4 | n |  | TRUE
35 | bus_LV_5048-8_0_3_node_20 | 0.4 | n |  | TRUE
36 | bus_LV_5048-8_0_3_node_62 | 0.4 | n |  | TRUE
37 | bus_LV_5048-8_0_3_node_43 | 0.4 | n |  | TRUE
38 | bus_LV_5048-8_0_3_node_21 | 0.4 | n |  | TRUE
39 | bus_LV_5048-8_0_3_node_25 | 0.4 | n |  | TRUE
40 | bus_LV_5048-8_0_3_node_26 | 0.4 | n |  | TRUE
41 | bus_LV_5048-8_0_3_node_27 | 0.4 | n |  | TRUE
42 | bus_LV_5048-8_0_3_node_28 | 0.4 | n |  | TRUE
43 | bus_LV_5048-8_0_3_node_29 | 0.4 | n |  | TRUE
44 | bus_LV_5048-8_0_3_node_41 | 0.4 | n |  | TRUE
45 | bus_LV_5048-8_0_3_node_40 | 0.4 | n |  | TRUE
46 | bus_LV_5048-8_0_3_node_42 | 0.4 | n |  | TRUE
47 | bus_LV_5048-8_0_3_node_38 | 0.4 | n |  | TRUE
48 | bus_LV_5048-8_0_3_node_39 | 0.4 | n |  | TRUE
49 | bus_LV_5048-8_0_3_node_24 | 0.4 | n |  | TRUE
50 | bus_LV_5048-8_0_3_node_30 | 0.4 | n |  | TRUE
51 | bus_LV_5048-8_0_3_node_31 | 0.4 | n |  | TRUE
52 | bus_LV_5048-8_0_3_node_33 | 0.4 | n |  | TRUE
53 | bus_LV_5048-8_0_3_node_34 | 0.4 | n |  | TRUE
54 | bus_LV_5048-8_0_3_node_35 | 0.4 | n |  | TRUE
55 | bus_LV_5048-8_0_3_node_36 | 0.4 | n |  | TRUE
56 | bus_LV_5048-8_0_3_node_51 | 0.4 | n |  | TRUE
57 | bus_LV_5048-8_0_3_node_45 | 0.4 | n |  | TRUE
58 | bus_LV_5048-8_0_3_node_64 | 0.4 | n |  | TRUE
59 | bus_LV_5048-8_0_3_node_53 | 0.4 | n |  | TRUE
60 | bus_LV_5048-8_0_3_node_63 | 0.4 | n |  | TRUE
61 | bus_LV_5048-8_0_3_node_68 | 0.4 | n |  | TRUE
62 | bus_LV_5048-8_0_3_node_55 | 0.4 | n |  | TRUE
63 | bus_LV_5048-8_0_3_node_56 | 0.4 | n |  | TRUE
64 | bus_LV_5048-8_0_3_node_57 | 0.4 | n |  | TRUE
65 | bus_LV_5048-8_0_3_node_65 | 0.4 | n |  | TRUE
66 | bus_LV_5048-8_0_3_node_60 | 0.4 | n |  | TRUE
67 | bus_LV_5048-8_0_3_node_61 | 0.4 | n |  | TRUE
68 | bus_MV_186_0_node_4 | 20 | n |  | TRUE

## load
| name | bus | p_mw | q_mvar | const_z_percent | const_i_percent | sn_mva | scaling | in_service | type
0 | LV_5048-8_0_3_load_0 | 0 | 0.0072913 | 0.0018274 | 0 | 0 |  | 1 | TRUE | wye
1 | LV_5048-8_0_3_load_1 | 1 | 0.0026584 | 0.00066626 | 0 | 0 |  | 1 | TRUE | wye
2 | LV_5048-8_0_3_load_2 | 2 | 0.0018775 | 0.00047056 | 0 | 0 |  | 1 | TRUE | wye
3 | LV_5048-8_0_3_load_3 | 3 | 0.0025534 | 0.00063995 | 0 | 0 |  | 1 | TRUE | wye
4 | LV_5048-8_0_3_load_4 | 4 | 0.0044133 | 0.0011061 | 0 | 0 |  | 1 | TRUE | wye
5 | LV_5048-8_0_3_load_5 | 5 | 0.0038842 | 0.00097347 | 0 | 0 |  | 1 | TRUE | wye
6 | LV_5048-8_0_3_load_22 | 7 | 0.0010998 | 0.00027564 | 0 | 0 |  | 1 | TRUE | wye
7 | LV_5048-8_0_3_load_32 | 8 | 0.0088722 | 0.0022236 | 0 | 0 |  | 1 | TRUE | wye
8 | LV_5048-8_0_3_load_6 | 11 | 0.002371 | 0.00059423 | 0 | 0 |  | 1 | TRUE | wye
9 | LV_5048-8_0_3_load_7 | 12 | 0.0026265 | 0.00065827 | 0 | 0 |  | 1 | TRUE | wye
10 | LV_5048-8_0_3_load_9 | 14 | 0.0026578 | 0.00066611 | 0 | 0 |  | 1 | TRUE | wye
11 | LV_5048-8_0_3_load_10 | 15 | 0.0025169 | 0.0006308 | 0 | 0 |  | 1 | TRUE | wye
12 | LV_5048-8_0_3_load_67 | 17 | 0.0030257 | 0.00075832 | 0 | 0 |  | 1 | TRUE | wye
13 | LV_5048-8_0_3_load_58 | 19 | 0.0036045 | 0.00090337 | 0 | 0 |  | 1 | TRUE | wye
14 | LV_5048-8_0_3_load_52 | 21 | 0.01444 | 0.0036191 | 0 | 0 |  | 1 | TRUE | wye
15 | LV_5048-8_0_3_load_12 | 23 | 0.0012313 | 0.00030859 | 0 | 0 |  | 1 | TRUE | wye
16 | LV_5048-8_0_3_load_13 | 24 | 0.012075 | 0.0030264 | 0 | 0 |  | 1 | TRUE | wye
17 | LV_5048-8_0_3_load_14 | 25 | 0.004958 | 0.0012426 | 0 | 0 |  | 1 | TRUE | wye
18 | LV_5048-8_0_3_load_15 | 26 | 0.0006708 | 0.00016812 | 0 | 0 |  | 1 | TRUE | wye
19 | LV_5048-8_0_3_load_16 | 27 | 0.0035828 | 0.00089793 | 0 | 0 |  | 1 | TRUE | wye
20 | LV_5048-8_0_3_load_49 | 28 | 0.00081476 | 0.0002042 | 0 | 0 |  | 1 | TRUE | wye
21 | LV_5048-8_0_3_load_47 | 29 | 0.007004 | 0.0017554 | 0 | 0 |  | 1 | TRUE | wye
22 | LV_5048-8_0_3_load_50 | 30 | 0.0012022 | 0.0003013 | 0 | 0 |  | 1 | TRUE | wye
23 | LV_5048-8_0_3_load_48 | 31 | 0.0016754 | 0.0004199 | 0 | 0 |  | 1 | TRUE | wye
24 | LV_5048-8_0_3_load_17 | 32 | 0.0019432 | 0.00048701 | 0 | 0 |  | 1 | TRUE | wye
25 | LV_5048-8_0_3_load_18 | 33 | 0.0011111 | 0.00027846 | 0 | 0 |  | 1 | TRUE | wye
26 | LV_5048-8_0_3_load_62 | 36 | 0.0041658 | 0.0010441 | 0 | 0 |  | 1 | TRUE | wye
27 | LV_5048-8_0_3_load_43 | 37 | 0.0025715 | 0.00064449 | 0 | 0 |  | 1 | TRUE | wye
28 | LV_5048-8_0_3_load_21 | 38 | 0.0012934 | 0.00032415 | 0 | 0 |  | 1 | TRUE | wye
29 | LV_5048-8_0_3_load_26 | 40 | 0.00052462 | 0.00013148 | 0 | 0 |  | 1 | TRUE | wye
30 | LV_5048-8_0_3_load_28 | 42 | 0.00038348 | 9.6108e-05 | 0 | 0 |  | 1 | TRUE | wye
31 | LV_5048-8_0_3_load_29 | 43 | 0.00035207 | 8.8237e-05 | 0 | 0 |  | 1 | TRUE | wye
32 | LV_5048-8_0_3_load_41 | 44 | 0.00064361 | 0.0001613 | 0 | 0 |  | 1 | TRUE | wye
33 | LV_5048-8_0_3_load_40 | 45 | 0.0010166 | 0.00025479 | 0 | 0 |  | 1 | TRUE | wye
34 | LV_5048-8_0_3_load_42 | 46 | 0.0027712 | 0.00069453 | 0 | 0 |  | 1 | TRUE | wye
35 | LV_5048-8_0_3_load_38 | 47 | 0.00074123 | 0.00018577 | 0 | 0 |  | 1 | TRUE | wye
36 | LV_5048-8_0_3_load_39 | 48 | 0.00072 | 0.00018045 | 0 | 0 |  | 1 | TRUE | wye
37 | LV_5048-8_0_3_load_24 | 49 | 0.0029227 | 0.00073249 | 0 | 0 |  | 1 | TRUE | wye
38 | LV_5048-8_0_3_load_30 | 50 | 0.0023641 | 0.00059251 | 0 | 0 |  | 1 | TRUE | wye
39 | LV_5048-8_0_3_load_31 | 51 | 0.003572 | 0.00089522 | 0 | 0 |  | 1 | TRUE | wye
40 | LV_5048-8_0_3_load_33 | 52 | 0.0023427 | 0.00058714 | 0 | 0 |  | 1 | TRUE | wye
41 | LV_5048-8_0_3_load_34 | 53 | 0.0017875 | 0.00044799 | 0 | 0 |  | 1 | TRUE | wye
42 | LV_5048-8_0_3_load_35 | 54 | 0.0041164 | 0.0010317 | 0 | 0 |  | 1 | TRUE | wye
43 | LV_5048-8_0_3_load_36 | 55 | 0.0026042 | 0.00065268 | 0 | 0 |  | 1 | TRUE | wye
44 | LV_5048-8_0_3_load_51 | 56 | 0.0021277 | 0.00053326 | 0 | 0 |  | 1 | TRUE | wye
45 | LV_5048-8_0_3_load_64 | 58 | 0.011214 | 0.0028106 | 0 | 0 |  | 1 | TRUE | wye
46 | LV_5048-8_0_3_load_53 | 59 | 0.0019772 | 0.00049552 | 0 | 0 |  | 1 | TRUE | wye
47 | LV_5048-8_0_3_load_63 | 60 | 0.0034286 | 0.0008593 | 0 | 0 |  | 1 | TRUE | wye
48 | LV_5048-8_0_3_load_68 | 61 | 0.00060339 | 0.00015122 | 0 | 0 |  | 1 | TRUE | wye
49 | LV_5048-8_0_3_load_55 | 62 | 0.0043496 | 0.0010901 | 0 | 0 |  | 1 | TRUE | wye
50 | LV_5048-8_0_3_load_56 | 63 | 0.011887 | 0.0029792 | 0 | 0 |  | 1 | TRUE | wye
51 | LV_5048-8_0_3_load_65 | 65 | 0.0050862 | 0.0012747 | 0 | 0 |  | 1 | TRUE | wye
52 | LV_5048-8_0_3_load_60 | 66 | 0.0047714 | 0.0011958 | 0 | 0 |  | 1 | TRUE | wye
53 | LV_5048-8_0_3_load_61 | 67 | 0.0023073 | 0.00057826 | 0 | 0 |  | 1 | TRUE | wye

## ext_grid
| name | bus | vm_pu | va_degree | slack_weight | in_service
0 |  | 60 | 1 | 0 | 1 | TRUE

## line
| name | std_type | from_bus | to_bus | length_km | r_ohm_per_km | x_ohm_per_km | c_nf_per_km | g_us_per_km | max_i_ka | df | parallel | type | in_service
0 | LV_5048-8_0_3_line_0 | NAYY 4x150 SE | 0 | 1 | 0.01238 | 0.208 | 0.08 | 261 | 0 | 0.27 | 1 | 1 | cs | TRUE
1 | LV_5048-8_0_3_line_1 | NAYY 4x150 SE | 0 | 2 | 0.0098708 | 0.208 | 0.08 | 261 | 0 | 0.27 | 1 | 1 | cs | TRUE
2 | LV_5048-8_0_3_line_2 | NAYY 4x150 SE | 1 | 3 | 0.0084345 | 0.208 | 0.08 | 261 | 0 | 0.27 | 1 | 1 | cs | TRUE
3 | LV_5048-8_0_3_line_3 | NAYY 4x150 SE | 2 | 4 | 0.0075882 | 0.208 | 0.08 | 261 | 0 | 0.27 | 1 | 1 | cs | TRUE
4 | LV_5048-8_0_3_line_4 | NAYY 4x150 SE | 3 | 5 | 0.0098654 | 0.208 | 0.08 | 261 | 0 | 0.27 | 1 | 1 | cs | TRUE
5 | LV_5048-8_0_3_line_5 | NAYY 4x150 SE | 4 | 6 | 0.018806 | 0.208 | 0.08 | 261 | 0 | 0.27 | 1 | 1 | cs | TRUE
6 | LV_5048-8_0_3_line_6 | NAYY 4x150 SE | 5 | 7 | 0.02024 | 0.208 | 0.08 | 261 | 0 | 0.27 | 1 | 1 | cs | TRUE
7 | LV_5048-8_0_3_line_7 | NAYY 4x150 SE | 6 | 8 | 0.0039996 | 0.208 | 0.08 | 261 | 0 | 0.27 | 1 | 1 | cs | TRUE
8 | LV_5048-8_0_3_line_8 | NAYY 4x150 SE | 6 | 9 | 0.010908 | 0.208 | 0.08 | 261 | 0 | 0.27 | 1 | 1 | cs | TRUE
9 | LV_5048-8_0_3_line_9 | NAYY 4x150 SE | 7 | 10 | 0.02425 | 0.208 | 0.08 | 261 | 0 | 0.27 | 1 | 1 | cs | TRUE
10 | LV_5048-8_0_3_line_10 | NAYY 4x150 SE | 8 | 51 | 0.013971 | 0.208 | 0.08 | 261 | 0 | 0.27 | 1 | 1 | cs | TRUE
11 | LV_5048-8_0_3_line_11 | NAYY 4x150 SE | 9 | 57 | 0.025117 | 0.208 | 0.08 | 261 | 0 | 0.27 | 1 | 1 | cs | TRUE
12 | LV_5048-8_0_3_line_12 | NAYY 4x150 SE | 9 | 46 | 0.0097876 | 0.208 | 0.08 | 261 | 0 | 0.27 | 1 | 1 | cs | TRUE
13 | LV_5048-8_0_3_line_13 | NAYY 4x150 SE | 10 | 39 | 0.087768 | 0.208 | 0.08 | 261 | 0 | 0.27 | 1 | 1 | cs | TRUE
14 | LV_5048-8_0_3_line_14 | NAYY 4x150 SE | 11 | 12 | 0.012594 | 0.208 | 0.08 | 261 | 0 | 0.27 | 1 | 1 | cs | TRUE
15 | LV_5048-8_0_3_line_15 | NAYY 4x150 SE | 11 | 13 | 0.016945 | 0.208 | 0.08 | 261 | 0 | 0.27 | 1 | 1 | cs | TRUE
16 | LV_5048-8_0_3_line_16 | NAYY 4x150 SE | 12 | 14 | 0.024113 | 0.208 | 0.08 | 261 | 0 | 0.27 | 1 | 1 | cs | TRUE
17 | LV_5048-8_0_3_line_17 | NAYY 4x150 SE | 13 | 15 | 0.046311 | 0.208 | 0.08 | 261 | 0 | 0.27 | 1 | 1 | cs | TRUE
18 | LV_5048-8_0_3_line_18 | NAYY 4x150 SE | 13 | 16 | 0.032899 | 0.208 | 0.08 | 261 | 0 | 0.27 | 1 | 1 | cs | TRUE
19 | LV_5048-8_0_3_line_19 | NAYY 4x150 SE | 14 | 17 | 0.085703 | 0.208 | 0.08 | 261 | 0 | 0.27 | 1 | 1 | cs | TRUE
20 | LV_5048-8_0_3_line_20 | NAYY 4x150 SE | 16 | 18 | 0.037154 | 0.208 | 0.08 | 261 | 0 | 0.27 | 1 | 1 | cs | TRUE
21 | LV_5048-8_0_3_line_21 | NAYY 4x150 SE | 16 | 19 | 0.01407 | 0.208 | 0.08 | 261 | 0 | 0.27 | 1 | 1 | cs | TRUE
22 | LV_5048-8_0_3_line_22 | NAYY 4x150 SE | 17 | 20 | 0.014534 | 0.208 | 0.08 | 261 | 0 | 0.27 | 1 | 1 | cs | TRUE
23 | LV_5048-8_0_3_line_23 | NAYY 4x150 SE | 18 | 21 | 0.020045 | 0.208 | 0.08 | 261 | 0 | 0.27 | 1 | 1 | cs | TRUE
24 | LV_5048-8_0_3_line_24 | NAYY 4x150 SE | 19 | 22 | 0.039664 | 0.208 | 0.08 | 261 | 0 | 0.27 | 1 | 1 | cs | TRUE
25 | LV_5048-8_0_3_line_25 | NAYY 4x150 SE | 20 | 54 | 0.050753 | 0.208 | 0.08 | 261 | 0 | 0.27 | 1 | 1 | cs | TRUE
26 | LV_5048-8_0_3_line_26 | NAYY 4x150 SE | 21 | 59 | 0.0096279 | 0.208 | 0.08 | 261 | 0 | 0.27 | 1 | 1 | cs | TRUE
27 | LV_5048-8_0_3_line_27 | NAYY 4x150 SE | 22 | 66 | 0.025583 | 0.208 | 0.08 | 261 | 0 | 0.27 | 1 | 1 | cs | TRUE
28 | LV_5048-8_0_3_line_28 | NAYY 4x150 SE | 22 | 67 | 0.051293 | 0.208 | 0.08 | 261 | 0 | 0.27 | 1 | 1 | cs | TRUE
29 | LV_5048-8_0_3_line_29 | NAYY 4x150 SE | 23 | 24 | 0.0059483 | 0.208 | 0.08 | 261 | 0 | 0.27 | 1 | 1 | cs | TRUE
30 | LV_5048-8_0_3_line_30 | NAYY 4x150 SE | 23 | 25 | 0.020205 | 0.208 | 0.08 | 261 | 0 | 0.27 | 1 | 1 | cs | TRUE
31 | LV_5048-8_0_3_line_31 | NAYY 4x150 SE | 24 | 26 | 0.0062476 | 0.208 | 0.08 | 261 | 0 | 0.27 | 1 | 1 | cs | TRUE
32 | LV_5048-8_0_3_line_32 | NAYY 4x150 SE | 25 | 27 | 0.013084 | 0.208 | 0.08 | 261 | 0 | 0.27 | 1 | 1 | cs | TRUE
33 | LV_5048-8_0_3_line_33 | NAYY 4x150 SE | 26 | 28 | 0.0078049 | 0.208 | 0.08 | 261 | 0 | 0.27 | 1 | 1 | cs | TRUE
34 | LV_5048-8_0_3_line_34 | NAYY 4x150 SE | 27 | 29 | 0.001923 | 0.208 | 0.08 | 261 | 0 | 0.27 | 1 | 1 | cs | TRUE
35 | LV_5048-8_0_3_line_35 | NAYY 4x150 SE | 28 | 30 | 0.0095937 | 0.208 | 0.08 | 261 | 0 | 0.27 | 1 | 1 | cs | TRUE
36 | LV_5048-8_0_3_line_36 | NAYY 4x150 SE | 29 | 31 | 0.013293 | 0.208 | 0.08 | 261 | 0 | 0.27 | 1 | 1 | cs | TRUE
37 | LV_5048-8_0_3_line_37 | NAYY 4x150 SE | 30 | 60 | 0.0018015 | 0.208 | 0.08 | 261 | 0 | 0.27 | 1 | 1 | cs | TRUE
38 | LV_5048-8_0_3_line_38 | NAYY 4x150 SE | 31 | 62 | 0.012664 | 0.208 | 0.08 | 261 | 0 | 0.27 | 1 | 1 | cs | TRUE
39 | LV_5048-8_0_3_line_39 | NAYY 4x150 SE | 32 | 33 | 0.0087031 | 0.208 | 0.08 | 261 | 0 | 0.27 | 1 | 1 | cs | TRUE
40 | LV_5048-8_0_3_line_40 | NAYY 4x150 SE | 32 | 34 | 0.019247 | 0.208 | 0.08 | 261 | 0 | 0.27 | 1 | 1 | cs | TRUE
41 | LV_5048-8_0_3_line_41 | NAYY 4x150 SE | 33 | 35 | 0.011973 | 0.208 | 0.08 | 261 | 0 | 0.27 | 1 | 1 | cs | TRUE
42 | LV_5048-8_0_3_line_42 | NAYY 4x150 SE | 34 | 36 | 0.18318 | 0.208 | 0.08 | 261 | 0 | 0.27 | 1 | 1 | cs | TRUE
43 | LV_5048-8_0_3_line_43 | NAYY 4x150 SE | 35 | 37 | 0.022216 | 0.208 | 0.08 | 261 | 0 | 0.27 | 1 | 1 | cs | TRUE
44 | LV_5048-8_0_3_line_44 | NAYY 4x150 SE | 36 | 42 | 0.081609 | 0.208 | 0.08 | 261 | 0 | 0.27 | 1 | 1 | cs | TRUE
45 | LV_5048-8_0_3_line_45 | NAYY 4x150 SE | 37 | 46 | 0.014538 | 0.208 | 0.08 | 261 | 0 | 0.27 | 1 | 1 | cs | TRUE
46 | LV_5048-8_0_3_line_46 | NAYY 4x150 SE | 38 | 39 | 0.07208 | 0.208 | 0.08 | 261 | 0 | 0.27 | 1 | 1 | cs | TRUE
47 | LV_5048-8_0_3_line_47 | NAYY 4x150 SE | 40 | 41 | 0.139 | 0.208 | 0.08 | 261 | 0 | 0.27 | 1 | 1 | cs | TRUE
48 | LV_5048-8_0_3_line_48 | NAYY 4x150 SE | 41 | 42 | 0.0081178 | 0.208 | 0.08 | 261 | 0 | 0.27 | 1 | 1 | cs | TRUE
49 | LV_5048-8_0_3_line_49 | NAYY 4x150 SE | 41 | 43 | 0.050932 | 0.208 | 0.08 | 261 | 0 | 0.27 | 1 | 1 | cs | TRUE
50 | LV_5048-8_0_3_line_50 | NAYY 4x150 SE | 43 | 44 | 0.0062156 | 0.208 | 0.08 | 261 | 0 | 0.27 | 1 | 1 | cs | TRUE
51 | LV_5048-8_0_3_line_51 | NAYY 4x150 SE | 44 | 45 | 0.1075 | 0.208 | 0.08 | 261 | 0 | 0.27 | 1 | 1 | cs | TRUE
52 | LV_5048-8_0_3_line_52 | NAYY 4x150 SE | 45 | 47 | 0.026338 | 0.208 | 0.08 | 261 | 0 | 0.27 | 1 | 1 | cs | TRUE
53 | LV_5048-8_0_3_line_53 | NAYY 4x150 SE | 47 | 48 | 0.01178 | 0.208 | 0.08 | 261 | 0 | 0.27 | 1 | 1 | cs | TRUE
54 | LV_5048-8_0_3_line_54 | NAYY 4x150 SE | 49 | 50 | 0.0024158 | 0.208 | 0.08 | 261 | 0 | 0.27 | 1 | 1 | cs | TRUE
55 | LV_5048-8_0_3_line_55 | NAYY 4x150 SE | 50 | 51 | 0.013377 | 0.208 | 0.08 | 261 | 0 | 0.27 | 1 | 1 | cs | TRUE
56 | LV_5048-8_0_3_line_56 | NAYY 4x150 SE | 52 | 53 | 0.013795 | 0.208 | 0.08 | 261 | 0 | 0.27 | 1 | 1 | cs | TRUE
57 | LV_5048-8_0_3_line_57 | NAYY 4x150 SE | 52 | 54 | 3.6771e-05 | 0.208 | 0.08 | 261 | 0 | 0.27 | 1 | 1 | cs | TRUE
58 | LV_5048-8_0_3_line_58 | NAYY 4x150 SE | 53 | 55 | 0.020729 | 0.208 | 0.08 | 261 | 0 | 0.27 | 1 | 1 | cs | TRUE
59 | LV_5048-8_0_3_line_59 | NAYY 4x150 SE | 55 | 56 | 0.008697 | 0.208 | 0.08 | 261 | 0 | 0.27 | 1 | 1 | cs | TRUE
60 | LV_5048-8_0_3_line_60 | NAYY 4x150 SE | 57 | 58 | 0.024675 | 0.208 | 0.08 | 261 | 0 | 0.27 | 1 | 1 | cs | TRUE
61 | LV_5048-8_0_3_line_61 | NAYY 4x150 SE | 57 | 59 | 0.010155 | 0.208 | 0.08 | 261 | 0 | 0.27 | 1 | 1 | cs | TRUE
62 | LV_5048-8_0_3_line_62 | NAYY 4x150 SE | 57 | 60 | 0.020056 | 0.208 | 0.08 | 261 | 0 | 0.27 | 1 | 2 | cs | TRUE
63 | LV_5048-8_0_3_line_63 | NAYY 4x150 SE | 58 | 61 | 0.00050573 | 0.208 | 0.08 | 261 | 0 | 0.27 | 1 | 1 | cs | TRUE
64 | LV_5048-8_0_3_line_64 | NAYY 4x150 SE | 62 | 63 | 0.00047733 | 0.208 | 0.08 | 261 | 0 | 0.27 | 1 | 1 | cs | TRUE
65 | LV_5048-8_0_3_line_65 | NAYY 4x150 SE | 63 | 64 | 0.013819 | 0.208 | 0.08 | 261 | 0 | 0.27 | 1 | 1 | cs | TRUE
66 | LV_5048-8_0_3_line_66 | NAYY 4x150 SE | 64 | 65 | 0.047801 | 0.208 | 0.08 | 261 | 0 | 0.27 | 1 | 1 | cs | TRUE

## trafo
| name | std_type | hv_bus | lv_bus | sn_mva | vn_hv_kv | vn_lv_kv | vk_percent | vkr_percent | pfe_kw | i0_percent | shift_degree | tap_side | tap_neutral | tap_min | tap_max | tap_step_percent | tap_step_degree | tap_pos | tap_phase_shifter | parallel | df | in_service
0 | LV_5048-8_0_3_trafo_63 | 0.25 MVA 20/0.4 kV | 68 | 60 | 0.25 | 20 | 0.4 | 6 | 1.44 | 0.8 | 0.32 | 150 | hv | 0 | -2 | 2 | 2.5 | 0 | 0 | FALSE | 1 | 1 | TRUE

## line_geodata
| x0 | y0 | x1 | y1 | x2 | y2 | x3 | y3 | x4 | y4 | x5 | y5 | x6 | y6 | x7 | y7 | x8 | y8 | x9 | y9
0 | 2716224.7727 | 1144359.597 | 2716216.3219 | 1144368.6435
1 | 2716224.7727 | 1144359.597 | 2716231.5109 | 1144352.3838
2 | 2716216.3219 | 1144368.6435 | 2716210.5642 | 1144374.8071
3 | 2716236.6908 | 1144346.8387 | 2716231.5109 | 1144352.3838
4 | 2716210.5642 | 1144374.8071 | 2716209.9905 | 1144375.4212 | 2716204.1381 | 1144382.2915
5 | 2716252.8847 | 1144350.898 | 2716246.3366 | 1144345.6794 | 2716244.0881 | 1144344.6909 | 2716242.1081 | 1144344.5305 | 2716240.3424 | 1144344.8188 | 2716238.3821 | 1144345.6261 | 2716236.6908 | 1144346.8387
6 | 2716204.1381 | 1144382.2915 | 2716201.1196 | 1144385.8351 | 2716194.1474 | 1144395.0403 | 2716192.1266 | 1144398.5361
7 | 2716252.8847 | 1144350.898 | 2716250.3293 | 1144353.9748
8 | 2716252.8847 | 1144350.898 | 2716259.9628 | 1144342.5844
9 | 2716196.6524 | 1144418.6043 | 2716189.6583 | 1144412.1986 | 2716188.2871 | 1144408.3697 | 2716188.7347 | 1144405.0872 | 2716190.2193 | 1144401.8358 | 2716192.1266 | 1144398.5361
10 | 2716241.403 | 1144364.7225 | 2716250.3293 | 1144353.9748
11 | 2716259.9628 | 1144342.5844 | 2716276.2357 | 1144323.4185
12 | 2716259.9628 | 1144342.5844 | 2716252.5121 | 1144336.2374
13 | 2716131.8412 | 1144448.1315 | 2716154.1006 | 1144456.9105 | 2716163.7198 | 1144460.7094 | 2716172.9874 | 1144447.2566 | 2716196.6524 | 1144418.6043
14 | 2716342.575 | 1144384.6523 | 2716348.6843 | 1144379.7755 | 2716352.7451 | 1144377.2592
15 | 2716329.3316 | 1144395.2238 | 2716342.575 | 1144384.6523
16 | 2716369.9973 | 1144361.414 | 2716365.3712 | 1144369.4349 | 2716352.7451 | 1144377.2592
17 | 2716329.3316 | 1144395.2238 | 2716307.9093 | 1144413.5674 | 2716294.0587 | 1144425.2326
18 | 2716339.9306 | 1144366.5756 | 2716336.5626 | 1144373.8155 | 2716338.7527 | 1144377.8271 | 2716329.5322 | 1144390.8024 | 2716329.3316 | 1144395.2238
19 | 2716369.9973 | 1144361.414 | 2716371.4152 | 1144358.9556 | 2716412.2902 | 1144324.3989 | 2716430.4898 | 1144310.5742 | 2716435.9022 | 1144307.0011
20 | 2716339.9306 | 1144366.5756 | 2716320.1124 | 1144350.7828 | 2716310.0577 | 1144344.4514
21 | 2716339.9306 | 1144366.5756 | 2716341.8504 | 1144366.6683 | 2716344.6819 | 1144365.7222 | 2716351.1324 | 1144359.2143
22 | 2716448.0311 | 1144298.9939 | 2716435.9022 | 1144307.0011
23 | 2716310.0577 | 1144344.4514 | 2716293.0355 | 1144333.8658
24 | 2716378.4213 | 1144330.4939 | 2716374.5489 | 1144335.5893 | 2716351.1324 | 1144359.2143
25 | 2716448.0311 | 1144298.9939 | 2716425.7751 | 1144330.6189 | 2716421.7422 | 1144342.0074
26 | 2716293.0355 | 1144333.8658 | 2716284.8596 | 1144328.7814
27 | 2716378.4213 | 1144330.4939 | 2716392.1047 | 1144312.5014 | 2716393.7008 | 1144309.9872
28 | 2716378.4213 | 1144330.4939 | 2716374.0661 | 1144329.5426 | 2716372.0969 | 1144330.016 | 2716364.8847 | 1144334.9135 | 2716362.9114 | 1144335.9984 | 2716360.9441 | 1144336.3718 | 2716359.3001 | 1144335.9287 | 2716335.1538 | 1144317.8991
29 | 2716308.4358 | 1144283.2882 | 2716304.7131 | 1144287.9277
30 | 2716308.4358 | 1144283.2882 | 2716321.0806 | 1144267.5293
31 | 2716300.8032 | 1144292.8006 | 2716304.7131 | 1144287.9277
32 | 2716329.269 | 1144257.3242 | 2716321.0806 | 1144267.5293
33 | 2716300.8032 | 1144292.8006 | 2716295.9187 | 1144298.888
34 | 2716329.269 | 1144257.3242 | 2716330.4725 | 1144255.8243
35 | 2716289.9147 | 1144306.3707 | 2716295.9187 | 1144298.888
36 | 2716330.4725 | 1144255.8243 | 2716338.7918 | 1144245.4561
37 | 2716289.9147 | 1144306.3707 | 2716288.7872 | 1144307.7758
38 | 2716346.7176 | 1144235.5784 | 2716338.7918 | 1144245.4561
39 | 2716215.0005 | 1144305.1602 | 2716210.3752 | 1144301.6458 | 2716207.9542 | 1144300.06
40 | 2716191.854 | 1144289.5142 | 2716207.9542 | 1144300.06
41 | 2716224.5338 | 1144312.4036 | 2716215.0005 | 1144305.1602
42 | 2716191.854 | 1144289.5142 | 2716046.8842 | 1144177.5335
43 | 2716224.5338 | 1144312.4036 | 2716241.4453 | 1144326.81
44 | 2716009.9961 | 1144108.3919 | 2716034.0636 | 1144129.8922 | 2716036.3378 | 1144138.3304 | 2716038.7119 | 1144147.1709 | 2716046.8842 | 1144177.5335
45 | 2716252.5121 | 1144336.2374 | 2716241.4453 | 1144326.81
46 | 2716131.8412 | 1144448.1315 | 2716151.5986 | 1144394.8874 | 2716157.1784 | 1144380.6541
47 | 2716003.9422 | 1144102.9837 | 2716086.8007 | 1143991.3857
48 | 2716003.9422 | 1144102.9837 | 2716009.9961 | 1144108.3919
49 | 2716003.9422 | 1144102.9837 | 2715975.9353 | 1144145.5242
50 | 2715975.9353 | 1144145.5242 | 2715972.5174 | 1144150.7157
51 | 2715972.5174 | 1144150.7157 | 2715970.6624 | 1144153.5332 | 2715940.7985 | 1144187.1705 | 2715937.6371 | 1144193.2805 | 2715936.3173 | 1144197.558 | 2715935.8849 | 1144202.453 | 2715935.3449 | 1144211.7489 | 2715934.7855 | 1144223.6461 | 2715929.3248 | 1144244.5996 | 2715929.3248 | 1144244.5996
52 | 2715927.5576 | 1144270.878 | 2715929.3248 | 1144244.5996
53 | 2715927.5576 | 1144270.878 | 2715926.7672 | 1144282.6311
54 | 2716231.3129 | 1144376.8714 | 2716232.8564 | 1144375.013
55 | 2716241.403 | 1144364.7225 | 2716232.8564 | 1144375.013
56 | 2716417.125 | 1144355.0461 | 2716421.73 | 1144342.042
57 | 2716421.73 | 1144342.042 | 2716421.7422 | 1144342.0074
58 | 2716401.2165 | 1144367.9276 | 2716415.0863 | 1144358.3201 | 2716417.125 | 1144355.0461 | 2716417.125 | 1144355.0461
59 | 2716394.0672 | 1144372.8798 | 2716401.2165 | 1144367.9276
60 | 2716276.2357 | 1144323.4185 | 2716255.1832 | 1144310.5483
61 | 2716276.2357 | 1144323.4185 | 2716284.8596 | 1144328.7814
62 | 2716276.2357 | 1144323.4185 | 2716288.7872 | 1144307.7758
63 | 2716254.7517 | 1144310.2845 | 2716255.1832 | 1144310.5483
64 | 2716347.0163 | 1144235.2061 | 2716346.7176 | 1144235.5784
65 | 2716355.6644 | 1144224.4282 | 2716347.0163 | 1144235.2061
66 | 2716355.6644 | 1144224.4282 | 2716393.0255 | 1144254.2461

## bus_geodata
| x | y | coords
0 | 2716224.7727 | 1144359.597
1 | 2716216.3219 | 1144368.6435
2 | 2716231.5109 | 1144352.3838
3 | 2716210.5642 | 1144374.8071
4 | 2716236.6908 | 1144346.8387
5 | 2716204.1381 | 1144382.2915
6 | 2716252.8847 | 1144350.898
7 | 2716192.1266 | 1144398.5361
8 | 2716250.3293 | 1144353.9748
9 | 2716259.9628 | 1144342.5844
10 | 2716196.6524 | 1144418.6043
11 | 2716342.575 | 1144384.6523
12 | 2716352.7451 | 1144377.2592
13 | 2716329.3316 | 1144395.2238
14 | 2716369.9973 | 1144361.414
15 | 2716294.0587 | 1144425.2326
16 | 2716339.9306 | 1144366.5756
17 | 2716435.9022 | 1144307.0011
18 | 2716310.0577 | 1144344.4514
19 | 2716351.1324 | 1144359.2143
20 | 2716448.0311 | 1144298.9939
21 | 2716293.0355 | 1144333.8658
22 | 2716378.4213 | 1144330.4939
23 | 2716308.4358 | 1144283.2882
24 | 2716304.7131 | 1144287.9277
25 | 2716321.0806 | 1144267.5293
26 | 2716300.8032 | 1144292.8006
27 | 2716329.269 | 1144257.3242
28 | 2716295.9187 | 1144298.888
29 | 2716330.4725 | 1144255.8243
30 | 2716289.9147 | 1144306.3707
31 | 2716338.7918 | 1144245.4561
32 | 2716207.9542 | 1144300.06
33 | 2716215.0005 | 1144305.1602
34 | 2716191.854 | 1144289.5142
35 | 2716224.5338 | 1144312.4036
36 | 2716046.8842 | 1144177.5335
37 | 2716241.4453 | 1144326.81
38 | 2716157.1784 | 1144380.6541
39 | 2716131.8412 | 1144448.1315
40 | 2716086.8007 | 1143991.3857
41 | 2716003.9422 | 1144102.9837
42 | 2716009.9961 | 1144108.3919
43 | 2715975.9353 | 1144145.5242
44 | 2715972.5174 | 1144150.7157
45 | 2715929.3248 | 1144244.5996
46 | 2716252.5121 | 1144336.2374
47 | 2715927.5576 | 1144270.878
48 | 2715926.7672 | 1144282.6311
49 | 2716231.3129 | 1144376.8714
50 | 2716232.8564 | 1144375.013
51 | 2716241.403 | 1144364.7225
52 | 2716421.73 | 1144342.042
53 | 2716417.125 | 1144355.0461
54 | 2716421.7422 | 1144342.0074
55 | 2716401.2165 | 1144367.9276
56 | 2716394.0672 | 1144372.8798
57 | 2716276.2357 | 1144323.4185
58 | 2716255.1832 | 1144310.5483
59 | 2716284.8596 | 1144328.7814
60 | 2716288.7872 | 1144307.7758
61 | 2716254.7517 | 1144310.2845
62 | 2716346.7176 | 1144235.5784
63 | 2716347.0163 | 1144235.2061
64 | 2716355.6644 | 1144224.4282
65 | 2716393.0255 | 1144254.2461
66 | 2716393.7008 | 1144309.9872
67 | 2716335.1538 | 1144317.8991
68 | 2716276.2357 | 1144323.4185

## line_std_types
| c_nf_per_km | r_ohm_per_km | x_ohm_per_km | max_i_ka | type | q_mm2 | alpha | voltage_rating
NAYY 4x50 SE | 210 | 0.642 | 0.083 | 0.142 | cs | 50 | 0.00403 | LV
NAYY 4x120 SE | 264 | 0.225 | 0.08 | 0.242 | cs | 120 | 0.00403 | LV
NAYY 4x150 SE | 261 | 0.208 | 0.08 | 0.27 | cs | 150 | 0.00403 | LV
NA2XS2Y 1x95 RM/25 12/20 kV | 216 | 0.313 | 0.132 | 0.252 | cs | 95 | 0.00403 | MV
NA2XS2Y 1x185 RM/25 12/20 kV | 273 | 0.161 | 0.117 | 0.362 | cs | 185 | 0.00403 | MV
NA2XS2Y 1x240 RM/25 12/20 kV | 304 | 0.122 | 0.112 | 0.421 | cs | 240 | 0.00403 | MV
NA2XS2Y 1x95 RM/25 6/10 kV | 315 | 0.313 | 0.123 | 0.249 | cs | 95 | 0.00403 | MV
NA2XS2Y 1x185 RM/25 6/10 kV | 406 | 0.161 | 0.11 | 0.358 | cs | 185 | 0.00403 | MV
NA2XS2Y 1x240 RM/25 6/10 kV | 456 | 0.122 | 0.105 | 0.416 | cs | 240 | 0.00403 | MV
NA2XS2Y 1x150 RM/25 12/20 kV | 250 | 0.206 | 0.116 | 0.319 | cs | 150 | 0.00403 | MV
NA2XS2Y 1x120 RM/25 12/20 kV | 230 | 0.253 | 0.119 | 0.283 | cs | 120 | 0.00403 | MV
NA2XS2Y 1x70 RM/25 12/20 kV | 190 | 0.443 | 0.132 | 0.22 | cs | 70 | 0.00403 | MV
NA2XS2Y 1x150 RM/25 6/10 kV | 360 | 0.206 | 0.11 | 0.315 | cs | 150 | 0.00403 | MV
NA2XS2Y 1x120 RM/25 6/10 kV | 340 | 0.253 | 0.113 | 0.28 | cs | 120 | 0.00403 | MV
NA2XS2Y 1x70 RM/25 6/10 kV | 280 | 0.443 | 0.123 | 0.217 | cs | 70 | 0.00403 | MV
N2XS(FL)2Y 1x120 RM/35 64/110 kV | 112 | 0.153 | 0.166 | 0.366 | cs | 120 | 0.00393 | HV
N2XS(FL)2Y 1x185 RM/35 64/110 kV | 125 | 0.099 | 0.156 | 0.457 | cs | 185 | 0.00393 | HV
N2XS(FL)2Y 1x240 RM/35 64/110 kV | 135 | 0.075 | 0.149 | 0.526 | cs | 240 | 0.00393 | HV
N2XS(FL)2Y 1x300 RM/35 64/110 kV | 144 | 0.06 | 0.144 | 0.588 | cs | 300 | 0.00393 | HV
15-AL1/3-ST1A 0.4 | 11 | 1.8769 | 0.35 | 0.105 | ol | 16 | 0.00403 | LV
24-AL1/4-ST1A 0.4 | 11.25 | 1.2012 | 0.335 | 0.14 | ol | 24 | 0.00403 | LV
48-AL1/8-ST1A 0.4 | 12.2 | 0.5939 | 0.3 | 0.21 | ol | 48 | 0.00403 | LV
94-AL1/15-ST1A 0.4 | 13.2 | 0.306 | 0.29 | 0.35 | ol | 94 | 0.00403 | LV
34-AL1/6-ST1A 10.0 | 9.7 | 0.8342 | 0.36 | 0.17 | ol | 34 | 0.00403 | MV
48-AL1/8-ST1A 10.0 | 10.1 | 0.5939 | 0.35 | 0.21 | ol | 48 | 0.00403 | MV
70-AL1/11-ST1A 10.0 | 10.4 | 0.4132 | 0.339 | 0.29 | ol | 70 | 0.00403 | MV
94-AL1/15-ST1A 10.0 | 10.75 | 0.306 | 0.33 | 0.35 | ol | 94 | 0.00403 | MV
122-AL1/20-ST1A 10.0 | 11.1 | 0.2376 | 0.323 | 0.41 | ol | 122 | 0.00403 | MV
149-AL1/24-ST1A 10.0 | 11.25 | 0.194 | 0.315 | 0.47 | ol | 149 | 0.00403 | MV
34-AL1/6-ST1A 20.0 | 9.15 | 0.8342 | 0.382 | 0.17 | ol | 34 | 0.00403 | MV
48-AL1/8-ST1A 20.0 | 9.5 | 0.5939 | 0.372 | 0.21 | ol | 48 | 0.00403 | MV
70-AL1/11-ST1A 20.0 | 9.7 | 0.4132 | 0.36 | 0.29 | ol | 70 | 0.00403 | MV
94-AL1/15-ST1A 20.0 | 10 | 0.306 | 0.35 | 0.35 | ol | 94 | 0.00403 | MV
122-AL1/20-ST1A 20.0 | 10.3 | 0.2376 | 0.344 | 0.41 | ol | 122 | 0.00403 | MV
149-AL1/24-ST1A 20.0 | 10.5 | 0.194 | 0.337 | 0.47 | ol | 149 | 0.00403 | MV
184-AL1/30-ST1A 20.0 | 10.75 | 0.1571 | 0.33 | 0.535 | ol | 184 | 0.00403 | MV
243-AL1/39-ST1A 20.0 | 11 | 0.1188 | 0.32 | 0.645 | ol | 243 | 0.00403 | MV
48-AL1/8-ST1A 110.0 | 8 | 0.5939 | 0.46 | 0.21 | ol | 48 | 0.00403 | HV
70-AL1/11-ST1A 110.0 | 8.4 | 0.4132 | 0.45 | 0.29 | ol | 70 | 0.00403 | HV
94-AL1/15-ST1A 110.0 | 8.65 | 0.306 | 0.44 | 0.35 | ol | 94 | 0.00403 | HV
122-AL1/20-ST1A 110.0 | 8.5 | 0.2376 | 0.43 | 0.41 | ol | 122 | 0.00403 | HV
149-AL1/24-ST1A 110.0 | 8.75 | 0.194 | 0.41 | 0.47 | ol | 149 | 0.00403 | HV
184-AL1/30-ST1A 110.0 | 8.8 | 0.1571 | 0.4 | 0.535 | ol | 184 | 0.00403 | HV
243-AL1/39-ST1A 110.0 | 9 | 0.1188 | 0.39 | 0.645 | ol | 243 | 0.00403 | HV
305-AL1/39-ST1A 110.0 | 9.2 | 0.0949 | 0.38 | 0.74 | ol | 305 | 0.00403 | HV
490-AL1/64-ST1A 110.0 | 9.75 | 0.059 | 0.37 | 0.96 | ol | 490 | 0.00403 | HV
679-AL1/86-ST1A 110.0 | 9.95 | 0.042 | 0.36 | 1.15 | ol | 679 | 0.00403 | HV
490-AL1/64-ST1A 220.0 | 10 | 0.059 | 0.285 | 0.96 | ol | 490 | 0.00403 | HV
679-AL1/86-ST1A 220.0 | 11.7 | 0.042 | 0.275 | 1.15 | ol | 679 | 0.00403 | HV
490-AL1/64-ST1A 380.0 | 11 | 0.059 | 0.253 | 0.96 | ol | 490 | 0.00403 | HV
679-AL1/86-ST1A 380.0 | 14.6 | 0.042 | 0.25 | 1.15 | ol | 679 | 0.00403 | HV

## trafo_std_types
| i0_percent | pfe_kw | vkr_percent | sn_mva | vn_lv_kv | vn_hv_kv | vk_percent | shift_degree | vector_group | tap_side | tap_neutral | tap_min | tap_max | tap_step_degree | tap_step_percent | tap_phase_shifter
160 MVA 380/110 kV | 0.06 | 60 | 0.25 | 160 | 110 | 380 | 12.2 | 0 | Yy0 | hv | 0 | -9 | 9 | 0 | 1.5 | FALSE
100 MVA 220/110 kV | 0.06 | 55 | 0.26 | 100 | 110 | 220 | 12 | 0 | Yy0 | hv | 0 | -9 | 9 | 0 | 1.5 | FALSE
63 MVA 110/20 kV | 0.04 | 22 | 0.32 | 63 | 20 | 110 | 18 | 150 | YNd5 | hv | 0 | -9 | 9 | 0 | 1.5 | FALSE
40 MVA 110/20 kV | 0.05 | 18 | 0.34 | 40 | 20 | 110 | 16.2 | 150 | YNd5 | hv | 0 | -9 | 9 | 0 | 1.5 | FALSE
25 MVA 110/20 kV | 0.07 | 14 | 0.41 | 25 | 20 | 110 | 12 | 150 | YNd5 | hv | 0 | -9 | 9 | 0 | 1.5 | FALSE
63 MVA 110/10 kV | 0.04 | 22 | 0.32 | 63 | 10 | 110 | 18 | 150 | YNd5 | hv | 0 | -9 | 9 | 0 | 1.5 | FALSE
40 MVA 110/10 kV | 0.05 | 18 | 0.34 | 40 | 10 | 110 | 16.2 | 150 | YNd5 | hv | 0 | -9 | 9 | 0 | 1.5 | FALSE
25 MVA 110/10 kV | 0.07 | 14 | 0.41 | 25 | 10 | 110 | 12 | 150 | YNd5 | hv | 0 | -9 | 9 | 0 | 1.5 | FALSE
0.25 MVA 20/0.4 kV | 0.32 | 0.8 | 1.44 | 0.25 | 0.4 | 20 | 6 | 150 | Yzn5 | hv | 0 | -2 | 2 | 0 | 2.5 | FALSE
0.4 MVA 20/0.4 kV | 0.3375 | 1.35 | 1.425 | 0.4 | 0.4 | 20 | 6 | 150 | Dyn5 | hv | 0 | -2 | 2 | 0 | 2.5 | FALSE
0.63 MVA 20/0.4 kV | 0.2619 | 1.65 | 1.206 | 0.63 | 0.4 | 20 | 6 | 150 | Dyn5 | hv | 0 | -2 | 2 | 0 | 2.5 | FALSE
0.25 MVA 10/0.4 kV | 0.24 | 0.6 | 1.2 | 0.25 | 0.4 | 10 | 4 | 150 | Dyn5 | hv | 0 | -2 | 2 | 0 | 2.5 | FALSE
0.4 MVA 10/0.4 kV | 0.2375 | 0.95 | 1.325 | 0.4 | 0.4 | 10 | 4 | 150 | Dyn5 | hv | 0 | -2 | 2 | 0 | 2.5 | FALSE
0.63 MVA 10/0.4 kV | 0.1873 | 1.18 | 1.0794 | 0.63 | 0.4 | 10 | 4 | 150 | Dyn5 | hv | 0 | -2 | 2 | 0 | 2.5 | FALSE

## trafo3w_std_types
| sn_hv_mva | sn_mv_mva | sn_lv_mva | vn_hv_kv | vn_mv_kv | vn_lv_kv | vk_hv_percent | vk_mv_percent | vk_lv_percent | vkr_hv_percent | vkr_mv_percent | vkr_lv_percent | pfe_kw | i0_percent | shift_mv_degree | shift_lv_degree | vector_group | tap_side | tap_neutral | tap_min | tap_max | tap_step_percent
63/25/38 MVA 110/20/10 kV | 63 | 25 | 38 | 110 | 20 | 10 | 10.4 | 10.4 | 10.4 | 0.28 | 0.32 | 0.35 | 35 | 0.89 | 0 | 0 | YN0yn0yn0 | hv | 0 | -10 | 10 | 1.2
63/25/38 MVA 110/10/10 kV | 63 | 25 | 38 | 110 | 10 | 10 | 10.4 | 10.4 | 10.4 | 0.28 | 0.32 | 0.35 | 35 | 0.89 | 0 | 0 | YN0yn0yn0 | hv | 0 | -10 | 10 | 1.2

## fuse_std_types
| fuse_type | i_rated_a | t_avg | t_min | t_total | x_avg | x_min | x_total
HV 100A | HV 100A | 100 | 0 | [10.0, 3.64, 0.854, 0.281, 0.1, 0.0531, 0.022, 0.01] | [10.0, 4.267, 1.21, 0.403, 0.1, 0.058, 0.022, 0.01] | 0 | [300.0, 350.0, 450.0, 550.0, 700.0, 850.0, 1200.0, 1752.0] | [600.0, 700.0, 900.0, 1150.0, 1665.0, 2000.0, 3000.0, 4313.0]
HV 10A | HV 10A | 10 | 0 | [10.0, 1675.0, 0.344, 0.156, 0.1, 0.0417, 0.0171, 0.01] | [10.0, 1.3, 0.3, 0.155, 0.1, 0.0555, 0.023, 0.01] | 0 | [30.0, 32.0, 35.0, 37.0, 39.0, 50.0, 70.0, 88.0] | [60.0, 70.0, 80.0, 87.0, 94.0, 110.0, 150.0, 216.0]
HV 125A | HV 125A | 125 | 0 | [10.0, 1.82, 0.344, 0.1, 0.0467, 0.0269, 0.01] | [10.0, 2.478, 0.426, 0.1, 0.0427, 0.0211, 0.01] | 0 | [375.0, 500.0, 700.0, 925.0, 1200.0, 1500.0, 2341.0] | [750.0, 1000.0, 1500.0, 2200.0, 3000.0, 4000.0, 5765.0]
HV 160A | HV 160A | 160 | 0 | [10.0, 4.15, 1.03, 0.198, 0.1, 0.051, 0.0172, 0.01] | [10.0, 2.3, 0.734, 0.274, 0.1, 0.046, 0.0177, 0.01] | 0 | [480.0, 550.0, 700.0, 1000.0, 1260.0, 1600.0, 2500.0, 3227.0] | [960.0, 1300.0, 1700.0, 2200.0, 2996.0, 4000.0, 6000.0, 7946.0]
HV 16A | HV 16A | 16 | 0 | [10.0, 0.352, 0.164, 0.1, 0.0649, 0.0342, 0.01] | [10.0, 2.34, 0.722, 0.181, 0.1, 0.055, 0.0296, 0.01] | 0 | [48.0, 60.0, 65.0, 71.0, 80.0, 100.0, 162.0] | [96.0, 110.0, 125.0, 150.0, 168.0, 200.0, 250.0, 398.0]
HV 200A | HV 200A | 200 | 0 | [10.0, 4.267, 1.21, 0.403, 0.1, 0.058, 0.022, 0.01] | [10.0, 3.73, 1.654, 0.328, 0.1, 0.0531, 0.019, 0.01] | 0 | [600.0, 700.0, 900.0, 1150.0, 1665.0, 2000.0, 3000.0, 4313.0] | [1200.0, 1500.0, 1800.0, 2700.0, 3960.0, 5000.0, 7500.0, 10620.0]
HV 20A | HV 20A | 20 | 0 | [10.0, 1.3, 0.3, 0.155, 0.1, 0.0555, 0.023, 0.01] | [10.0, 1.3, 0.161, 0.1, 0.0611, 0.0399, 0.0141, 0.01] | 0 | [60.0, 70.0, 80.0, 87.0, 94.0, 110.0, 150.0, 216.0] | [120.0, 150.0, 200.0, 223.0, 260.0, 300.0, 450.0, 532.0]
HV 25A | HV 25A | 25 | 0 | [10.0, 2.512, 0.833, 0.299, 0.1, 0.0372, 0.0223, 0.01] | [10.0, 3.125, 0.597, 0.198, 0.1, 0.0378, 0.022, 0.01] | 0 | [75.0, 82.0, 90.0, 100.0, 124.0, 170.0, 200.0, 289.0] | [150.0, 170.0, 210.0, 250.0, 294.0, 400.0, 500.0, 711.0]
HV 31.5A | HV 31.5A | 31.5 | 0 | [10.0, 2.34, 0.722, 0.181, 0.1, 0.055, 0.0296, 0.01] | [10.0, 2.84, 0.368, 0.164, 0.1, 0.0621, 0.0378, 0.0195, 0.01] | 0 | [95.0, 110.0, 125.0, 150.0, 165.0, 200.0, 250.0, 390.0] | [189.0, 220.0, 300.0, 350.0, 393.0, 450.0, 530.0, 700.0, 960.0]
HV 40A | HV 40A | 40 | 0 | [10.0, 1.3, 0.161, 0.1, 0.0611, 0.0399, 0.0141, 0.01] | [10.0, 2.05, 0.369, 0.198, 0.1, 0.051, 0.0298, 0.01] | 0 | [120.0, 150.0, 200.0, 223.0, 260.0, 300.0, 450.0, 532.0] | [240.0, 300.0, 400.0, 450.0, 530.0, 650.0, 800.0, 1311.0]
HV 50A | HV 50A | 50 | 0 | [10.0, 3.215, 0.597, 0.198, 0.1, 0.0378, 0.022, 0.01] | [10.0, 3.64, 0.854, 0.281, 0.1, 0.0531, 0.022, 0.01] | 0 | [150.0, 170.0, 210.0, 250.0, 294.0, 400.0, 500.0, 711.0] | [300.0, 350.0, 450.0, 550.0, 700.0, 850.0, 1200.0, 1752.0]
HV 6.3A | HV 6.3A | 6.3 | 0 | [10.0, 1.39, 0.344, 0.168, 0.1, 0.056, 0.0263, 0.01] | [10.0, 1.711, 0.516, 0.198, 0.1, 0.0634, 0.0303, 0.01] | 0 | [19.0, 19.5, 20.4, 20.8, 22.0, 25.0, 32.0, 48.0] | [38.0, 40.0, 43.0, 48.0, 53.0, 60.0, 75.0, 118.0]
HV 63A | HV 63A | 63 | 0 | [10.0, 2.84, 0.368, 0.164, 0.1, 0.0621, 0.0378, 0.0195, 0.01] | [10.0, 1.82, 0.344, 0.1, 0.0467, 0.0269, 0.01] | 0 | [189.0, 220.0, 300.0, 350.0, 393.0, 450.0, 530.0, 700.0, 961.0] | [378.0, 500.0, 700.0, 934.0, 1200.0, 1500.0, 2366.0]
HV 80A | HV 80A | 80 | 0 | [10.0, 2.05, 0.369, 0.198, 0.1, 0.051, 0.0298, 0.01] | [10.0, 4.15, 1.03, 0.198, 0.1, 0.051, 0.0172, 0.01] | 0 | [240.0, 300.0, 400.0, 450.0, 530.0, 650.0, 800.0, 1311.0] | [480.0, 550.0, 700.0, 1000.0, 1260.0, 1600.0, 2500.0, 3227.0]
Siemens NH-1-100 | Siemens NH-1-100 | 100 | [5400.0, 2000.0, 400.0, 20.0, 1.0, 0.2, 0.012, 0.004] | 0 | 0 | [150.0, 190.0, 250.0, 430.0, 900.0, 1250.0, 2700.0, 3600.0] | 0 | 0
Siemens NH-1-125 | Siemens NH-1-125 | 125 | [4800.0, 120.0, 7.0, 0.1, 0.004] | 0 | 0 | [180.0, 400.0, 740.0, 2000.0, 4250.0] | 0 | 0
Siemens NH-1-16 | Siemens NH-1-16 | 16 | [4000.0, 400.0, 2.0, 0.1, 0.04, 0.01] | 0 | 0 | [26.0, 35.0, 75.0, 150.0, 200.0, 300.0] | 0 | 0
Siemens NH-1-160 | Siemens NH-1-160 | 160 | [4800.0, 120.0, 7.0, 0.1, 0.004] | 0 | 0 | [210.0, 500.0, 900.0, 2300.0, 5000.0] | 0 | 0
Siemens NH-1-25 | Siemens NH-1-25 | 25 | [4000.0, 1000.0, 10.0, 0.2, 0.02, 0.01] | 0 | 0 | [40.0, 50.0, 100.0, 210.0, 400.0, 500.0] | 0 | 0
Siemens NH-1-50 | Siemens NH-1-50 | 50 | [4000.0, 40.0, 4.0, 1.0, 0.02, 0.01] | 0 | 0 | [86.0, 200.0, 300.0, 400.0, 1000.0, 1280.0] | 0 | 0
Siemens NH-1-63 | Siemens NH-1-63 | 63 | [4000.0, 100.0, 10.0, 2.0, 0.04, 0.01] | 0 | 0 | [100.0, 200.0, 300.0, 400.0, 1000.0, 1500.0] | 0 | 0
Siemens NH-1-80 | Siemens NH-1-80 | 80 | [4800.0, 120.0, 7.0, 0.1, 0.01] | 0 | 0 | [150.58, 250.0, 450.0, 1150.0, 2470.0] | 0 | 0
Siemens NH-2-1000 | Siemens NH-2-1000 | 1000 | [4800.0, 120.0, 7.0, 0.1, 0.004] | 0 | 0 | [1900.0, 3500.0, 8400.0, 24000.0, 52000.0] | 0 | 0
Siemens NH-2-200 | Siemens NH-2-200 | 200 | [4800.0, 120.0, 7.0, 0.1, 0.004] | 0 | 0 | [280.0, 650.0, 1200.0, 3000.0, 7000.0] | 0 | 0
Siemens NH-2-224 | Siemens NH-2-224 | 224 | [4800.0, 120.0, 7.0, 0.2, 0.04, 0.004] | 0 | 0 | [400.0, 750.0, 1453.0, 3025.0, 4315.0, 7600.0] | 0 | 0
Siemens NH-2-250 | Siemens NH-2-250 | 250 | [4800.0, 120.0, 7.0, 0.1, 0.004] | 0 | 0 | [450.0, 800.0, 1650.0, 4000.0, 8500.0] | 0 | 0
Siemens NH-2-315 | Siemens NH-2-315 | 315 | [4800.0, 120.0, 7.0, 0.1, 0.004] | 0 | 0 | [550.0, 920.0, 1900.0, 5000.0, 11000.0] | 0 | 0
Siemens NH-2-355 | Siemens NH-2-355 | 355 | [4800.0, 120.0, 6.0, 0.1, 0.004] | 0 | 0 | [650.0, 1116.27, 2350.0, 5840.0, 12790.0] | 0 | 0
Siemens NH-2-400 | Siemens NH-2-400 | 400 | [4800.0, 120.0, 7.0, 0.1, 0.004] | 0 | 0 | [720.0, 1350.0, 2800.0, 6500.0, 15000.0] | 0 | 0
Siemens NH-2-425 | Siemens NH-2-425 | 425 | [4800.0, 120.0, 7.0, 0.1, 0.004] | 0 | 0 | [850.0, 1500.0, 3050.0, 7500.0, 16500.0] | 0 | 0
Siemens NH-2-630 | Siemens NH-2-630 | 630 | [4800.0, 120.0, 7.0, 0.1, 0.004] | 0 | 0 | [1200.0, 2000.0, 4800.0, 12000.0, 26000.0] | 0 | 0

## dtypes
| element | column | dtype
0 | bus | name | object
1 | bus | vn_kv | float64
2 | bus | type | object
3 | bus | zone | object
4 | bus | in_service | bool
5 | load | name | object
6 | load | bus | uint32
7 | load | p_mw | float64
8 | load | q_mvar | float64
9 | load | const_z_percent | float64
10 | load | const_i_percent | float64
11 | load | sn_mva | float64
12 | load | scaling | float64
13 | load | in_service | bool
14 | load | type | object
15 | ext_grid | name | object
16 | ext_grid | bus | uint32
17 | ext_grid | vm_pu | float64
18 | ext_grid | va_degree | float64
19 | ext_grid | slack_weight | float64
20 | ext_grid | in_service | bool
21 | line | name | object
22 | line | std_type | object
23 | line | from_bus | uint32
24 | line | to_bus | uint32
25 | line | length_km | float64
26 | line | r_ohm_per_km | float64
27 | line | x_ohm_per_km | float64
28 | line | c_nf_per_km | float64
29 | line | g_us_per_km | float64
30 | line | max_i_ka | float64
31 | line | df | float64
32 | line | parallel | uint32
33 | line | type | object
34 | line | in_service | bool
35 | trafo | name | object
36 | trafo | std_type | object
37 | trafo | hv_bus | uint32
38 | trafo | lv_bus | uint32
39 | trafo | sn_mva | float64
40 | trafo | vn_hv_kv | float64
41 | trafo | vn_lv_kv | float64
42 | trafo | vk_percent | float64
43 | trafo | vkr_percent | float64
44 | trafo | pfe_kw | float64
45 | trafo | i0_percent | float64
46 | trafo | shift_degree | float64
47 | trafo | tap_side | object
48 | trafo | tap_neutral | int32
49 | trafo | tap_min | int32
50 | trafo | tap_max | int32
51 | trafo | tap_step_percent | float64
52 | trafo | tap_step_degree | float64
53 | trafo | tap_pos | int32
54 | trafo | tap_phase_shifter | bool
55 | trafo | parallel | uint32
56 | trafo | df | float64
57 | trafo | in_service | bool
58 | line_geodata | coords | object
59 | bus_geodata | x | float64
60 | bus_geodata | y | float64
61 | bus_geodata | coords | object

## parameters
| version | format_version | converged | OPF_converged | name | f_hz | sn_mva
0 | 2.14.6 | 2.14.0 | FALSE | FALSE |  | 50 | 1