## bus
| name | vn_kv | type | zone | in_service
0 | bus_LV_5049-10_0_3_node_0 | 0.4 | n |  | TRUE
1 | bus_LV_5049-10_0_3_node_1 | 0.4 | n |  | TRUE
2 | bus_LV_5049-10_0_3_node_2 | 0.4 | n |  | TRUE
3 | bus_LV_5049-10_0_3_node_3 | 0.4 | n |  | TRUE
4 | bus_LV_5049-10_0_3_node_5 | 0.4 | n |  | TRUE
5 | bus_LV_5049-10_0_3_node_4 | 0.4 | n |  | TRUE
6 | bus_LV_5049-10_0_3_node_7 | 0.4 | n |  | TRUE
7 | bus_LV_5049-10_0_3_node_6 | 0.4 | n |  | TRUE
8 | bus_LV_5049-10_0_3_node_80 | 0.4 | n |  | TRUE
9 | bus_LV_5049-10_0_3_node_79 | 0.4 | n |  | TRUE
10 | bus_LV_5049-10_0_3_node_8 | 0.4 | n |  | TRUE
11 | bus_LV_5049-10_0_3_node_14 | 0.4 | n |  | TRUE
12 | bus_LV_5049-10_0_3_node_9 | 0.4 | n |  | TRUE
13 | bus_LV_5049-10_0_3_node_10 | 0.4 | n |  | TRUE
14 | bus_LV_5049-10_0_3_node_151 | 0.4 | n |  | TRUE
15 | bus_LV_5049-10_0_3_node_150 | 0.4 | n |  | TRUE
16 | bus_LV_5049-10_0_3_node_11 | 0.4 | n |  | TRUE
17 | bus_LV_5049-10_0_3_node_12 | 0.4 | n |  | TRUE
18 | bus_LV_5049-10_0_3_node_144 | 0.4 | n |  | TRUE
19 | bus_LV_5049-10_0_3_node_149 | 0.4 | n |  | TRUE
20 | bus_LV_5049-10_0_3_node_97 | 0.4 | n |  | TRUE
21 | bus_LV_5049-10_0_3_node_13 | 0.4 | n |  | TRUE
22 | bus_LV_5049-10_0_3_node_98 | 0.4 | n |  | TRUE
23 | bus_LV_5049-10_0_3_node_99 | 0.4 | n |  | TRUE
24 | bus_LV_5049-10_0_3_node_16 | 0.4 | n |  | TRUE
25 | bus_LV_5049-10_0_3_node_137 | 0.4 | n |  | TRUE
26 | bus_LV_5049-10_0_3_node_143 | 0.4 | n |  | TRUE
27 | bus_LV_5049-10_0_3_node_148 | 0.4 | n |  | TRUE
28 | bus_LV_5049-10_0_3_node_96 | 0.4 | n |  | TRUE
29 | bus_LV_5049-10_0_3_node_95 | 0.4 | n |  | TRUE
30 | bus_LV_5049-10_0_3_node_65 | 0.4 | n |  | TRUE
31 | bus_LV_5049-10_0_3_node_76 | 0.4 | n |  | TRUE
32 | bus_LV_5049-10_0_3_node_71 | 0.4 | n |  | TRUE
33 | bus_LV_5049-10_0_3_node_15 | 0.4 | n |  | TRUE
34 | bus_LV_5049-10_0_3_node_18 | 0.4 | n |  | TRUE
35 | bus_LV_5049-10_0_3_node_34 | 0.4 | n |  | TRUE
36 | bus_LV_5049-10_0_3_node_45 | 0.4 | n |  | TRUE
37 | bus_LV_5049-10_0_3_node_32 | 0.4 | n |  | TRUE
38 | bus_LV_5049-10_0_3_node_42 | 0.4 | n |  | TRUE
39 | bus_LV_5049-10_0_3_node_19 | 0.4 | n |  | TRUE
40 | bus_LV_5049-10_0_3_node_20 | 0.4 | n |  | TRUE
41 | bus_LV_5049-10_0_3_node_21 | 0.4 | n |  | TRUE
42 | bus_LV_5049-10_0_3_node_22 | 0.4 | n |  | TRUE
43 | bus_LV_5049-10_0_3_node_23 | 0.4 | n |  | TRUE
44 | bus_LV_5049-10_0_3_node_24 | 0.4 | n |  | TRUE
45 | bus_LV_5049-10_0_3_node_107 | 0.4 | n |  | TRUE
46 | bus_LV_5049-10_0_3_node_89 | 0.4 | n |  | TRUE
47 | bus_LV_5049-10_0_3_node_100 | 0.4 | n |  | TRUE
48 | bus_LV_5049-10_0_3_node_110 | 0.4 | n |  | TRUE
49 | bus_LV_5049-10_0_3_node_93 | 0.4 | n |  | TRUE
50 | bus_LV_5049-10_0_3_node_92 | 0.4 | n |  | TRUE
51 | bus_LV_5049-10_0_3_node_87 | 0.4 | n |  | TRUE
52 | bus_LV_5049-10_0_3_node_101 | 0.4 | n |  | TRUE
53 | bus_LV_5049-10_0_3_node_25 | 0.4 | n |  | TRUE
54 | bus_LV_5049-10_0_3_node_26 | 0.4 | n |  | TRUE
55 | bus_LV_5049-10_0_3_node_27 | 0.4 | n |  | TRUE
56 | bus_LV_5049-10_0_3_node_28 | 0.4 | n |  | TRUE
57 | bus_LV_5049-10_0_3_node_29 | 0.4 | n |  | TRUE
58 | bus_LV_5049-10_0_3_node_131 | 0.4 | n |  | TRUE
59 | bus_LV_5049-10_0_3_node_39 | 0.4 | n |  | TRUE
60 | bus_LV_5049-10_0_3_node_130 | 0.4 | n |  | TRUE
61 | bus_LV_5049-10_0_3_node_43 | 0.4 | n |  | TRUE
62 | bus_LV_5049-10_0_3_node_44 | 0.4 | n |  | TRUE
63 | bus_LV_5049-10_0_3_node_30 | 0.4 | n |  | TRUE
64 | bus_LV_5049-10_0_3_node_31 | 0.4 | n |  | TRUE
65 | bus_LV_5049-10_0_3_node_33 | 0.4 | n |  | TRUE
66 | bus_LV_5049-10_0_3_node_35 | 0.4 | n |  | TRUE
67 | bus_LV_5049-10_0_3_node_36 | 0.4 | n |  | TRUE
68 | bus_LV_5049-10_0_3_node_37 | 0.4 | n |  | TRUE
69 | bus_LV_5049-10_0_3_node_38 | 0.4 | n |  | TRUE
70 | bus_LV_5049-10_0_3_node_53 | 0.4 | n |  | TRUE
71 | bus_LV_5049-10_0_3_node_161 | 0.4 | n |  | TRUE
72 | bus_LV_5049-10_0_3_node_49 | 0.4 | n |  | TRUE
73 | bus_LV_5049-10_0_3_node_52 | 0.4 | n |  | TRUE
74 | bus_LV_5049-10_0_3_node_48 | 0.4 | n |  | TRUE
75 | bus_LV_5049-10_0_3_node_40 | 0.4 | n |  | TRUE
76 | bus_LV_5049-10_0_3_node_41 | 0.4 | n |  | TRUE
77 | bus_LV_5049-10_0_3_node_160 | 0.4 | n |  | TRUE
78 | bus_LV_5049-10_0_3_node_51 | 0.4 | n |  | TRUE
79 | bus_LV_5049-10_0_3_node_50 | 0.4 | n |  | TRUE
80 | bus_LV_5049-10_0_3_node_46 | 0.4 | n |  | TRUE
81 | bus_LV_5049-10_0_3_node_47 | 0.4 | n |  | TRUE
82 | bus_LV_5049-10_0_3_node_153 | 0.4 | n |  | TRUE
83 | bus_LV_5049-10_0_3_node_54 | 0.4 | n |  | TRUE
84 | bus_LV_5049-10_0_3_node_55 | 0.4 | n |  | TRUE
85 | bus_LV_5049-10_0_3_node_56 | 0.4 | n |  | TRUE
86 | bus_LV_5049-10_0_3_node_57 | 0.4 | n |  | TRUE
87 | bus_LV_5049-10_0_3_node_58 | 0.4 | n |  | TRUE
88 | bus_LV_5049-10_0_3_node_59 | 0.4 | n |  | TRUE
89 | bus_LV_5049-10_0_3_node_60 | 0.4 | n |  | TRUE
90 | bus_LV_5049-10_0_3_node_64 | 0.4 | n |  | TRUE
91 | bus_LV_5049-10_0_3_node_66 | 0.4 | n |  | TRUE
92 | bus_LV_5049-10_0_3_node_78 | 0.4 | n |  | TRUE
93 | bus_LV_5049-10_0_3_node_61 | 0.4 | n |  | TRUE
94 | bus_LV_5049-10_0_3_node_70 | 0.4 | n |  | TRUE
95 | bus_LV_5049-10_0_3_node_62 | 0.4 | n |  | TRUE
96 | bus_LV_5049-10_0_3_node_72 | 0.4 | n |  | TRUE
97 | bus_LV_5049-10_0_3_node_68 | 0.4 | n |  | TRUE
98 | bus_LV_5049-10_0_3_node_67 | 0.4 | n |  | TRUE
99 | bus_LV_5049-10_0_3_node_69 | 0.4 | n |  | TRUE
100 | bus_LV_5049-10_0_3_node_73 | 0.4 | n |  | TRUE
101 | bus_LV_5049-10_0_3_node_74 | 0.4 | n |  | TRUE
102 | bus_LV_5049-10_0_3_node_75 | 0.4 | n |  | TRUE
103 | bus_LV_5049-10_0_3_node_77 | 0.4 | n |  | TRUE
104 | bus_LV_5049-10_0_3_node_81 | 0.4 | n |  | TRUE
105 | bus_LV_5049-10_0_3_node_83 | 0.4 | n |  | TRUE
106 | bus_LV_5049-10_0_3_node_84 | 0.4 | n |  | TRUE
107 | bus_LV_5049-10_0_3_node_82 | 0.4 | n |  | TRUE
108 | bus_LV_5049-10_0_3_node_85 | 0.4 | n |  | TRUE
109 | bus_LV_5049-10_0_3_node_86 | 0.4 | n |  | TRUE
110 | bus_LV_5049-10_0_3_node_88 | 0.4 | n |  | TRUE
111 | bus_LV_5049-10_0_3_node_90 | 0.4 | n |  | TRUE
112 | bus_LV_5049-10_0_3_node_91 | 0.4 | n |  | TRUE
113 | bus_LV_5049-10_0_3_node_94 | 0.4 | n |  | TRUE
114 | bus_LV_5049-10_0_3_node_102 | 0.4 | n |  | TRUE
115 | bus_LV_5049-10_0_3_node_103 | 0.4 | n |  | TRUE
116 | bus_LV_5049-10_0_3_node_104 | 0.4 | n |  | TRUE
117 | bus_LV_5049-10_0_3_node_105 | 0.4 | n |  | TRUE
118 | bus_LV_5049-10_0_3_node_106 | 0.4 | n |  | TRUE
119 | bus_LV_5049-10_0_3_node_108 | 0.4 | n |  | TRUE
120 | bus_LV_5049-10_0_3_node_146 | 0.4 | n |  | TRUE
121 | bus_LV_5049-10_0_3_node_109 | 0.4 | n |  | TRUE
122 | bus_LV_5049-10_0_3_node_145 | 0.4 | n |  | TRUE
123 | bus_LV_5049-10_0_3_node_111 | 0.4 | n |  | TRUE
124 | bus_LV_5049-10_0_3_node_114 | 0.4 | n |  | TRUE
125 | bus_LV_5049-10_0_3_node_116 | 0.4 | n |  | TRUE
126 | bus_LV_5049-10_0_3_node_112 | 0.4 | n |  | TRUE
127 | bus_LV_5049-10_0_3_node_117 | 0.4 | n |  | TRUE
128 | bus_LV_5049-10_0_3_node_118 | 0.4 | n |  | TRUE
129 | bus_LV_5049-10_0_3_node_113 | 0.4 | n |  | TRUE
130 | bus_LV_5049-10_0_3_node_115 | 0.4 | n |  | TRUE
131 | bus_LV_5049-10_0_3_node_122 | 0.4 | n |  | TRUE
132 | bus_LV_5049-10_0_3_node_138 | 0.4 | n |  | TRUE
133 | bus_LV_5049-10_0_3_node_120 | 0.4 | n |  | TRUE
134 | bus_LV_5049-10_0_3_node_136 | 0.4 | n |  | TRUE
135 | bus_LV_5049-10_0_3_node_124 | 0.4 | n |  | TRUE
136 | bus_LV_5049-10_0_3_node_132 | 0.4 | n |  | TRUE
137 | bus_LV_5049-10_0_3_node_119 | 0.4 | n |  | TRUE
138 | bus_LV_5049-10_0_3_node_121 | 0.4 | n |  | TRUE
139 | bus_LV_5049-10_0_3_node_123 | 0.4 | n |  | TRUE
140 | bus_LV_5049-10_0_3_node_125 | 0.4 | n |  | TRUE
141 | bus_LV_5049-10_0_3_node_126 | 0.4 | n |  | TRUE
142 | bus_LV_5049-10_0_3_node_133 | 0.4 | n |  | TRUE
143 | bus_LV_5049-10_0_3_node_127 | 0.4 | n |  | TRUE
144 | bus_LV_5049-10_0_3_node_128 | 0.4 | n |  | TRUE
145 | bus_LV_5049-10_0_3_node_129 | 0.4 | n |  | TRUE
146 | bus_LV_5049-10_0_3_node_162 | 0.4 | n |  | TRUE
147 | bus_LV_5049-10_0_3_node_134 | 0.4 | n |  | TRUE
148 | bus_LV_5049-10_0_3_node_135 | 0.4 | n |  | TRUE
149 | bus_LV_5049-10_0_3_node_139 | 0.4 | n |  | TRUE
150 | bus_LV_5049-10_0_3_node_140 | 0.4 | n |  | TRUE
151 | bus_LV_5049-10_0_3_node_141 | 0.4 | n |  | TRUE
152 | bus_LV_5049-10_0_3_node_142 | 0.4 | n |  | TRUE
153 | bus_LV_5049-10_0_3_node_147 | 0.4 | n |  | TRUE
154 | bus_LV_5049-10_0_3_node_152 | 0.4 | n |  | TRUE
155 | bus_LV_5049-10_0_3_node_154 | 0.4 | n |  | TRUE
156 | bus_LV_5049-10_0_3_node_159 | 0.4 | n |  | TRUE
157 | bus_LV_5049-10_0_3_node_158 | 0.4 | n |  | TRUE
158 | bus_LV_5049-10_0_3_node_155 | 0.4 | n |  | TRUE
159 | bus_LV_5049-10_0_3_node_156 | 0.4 | n |  | TRUE
160 | bus_LV_5049-10_0_3_node_157 | 0.4 | n |  | TRUE
161 | bus_MV_185_0_node_30 | 20 | n |  | TRUE

## load
| name | bus | p_mw | q_mvar | const_z_percent | const_i_percent | sn_mva | scaling | in_service | type
0 | LV_5049-10_0_3_load_0 | 0 | 0.0040103 | 0.0010051 | 0 | 0 |  | 1 | TRUE | wye
1 | LV_5049-10_0_3_load_1 | 1 | 0.0055268 | 0.0013851 | 0 | 0 |  | 1 | TRUE | wye
2 | LV_5049-10_0_3_load_3 | 3 | 0.00065608 | 0.00016443 | 0 | 0 |  | 1 | TRUE | wye
3 | LV_5049-10_0_3_load_6 | 7 | 0.0013403 | 0.00033591 | 0 | 0 |  | 1 | TRUE | wye
4 | LV_5049-10_0_3_load_80 | 8 | 0.0003098 | 7.7644e-05 | 0 | 0 |  | 1 | TRUE | wye
5 | LV_5049-10_0_3_load_8 | 10 | 0.0010225 | 0.00025627 | 0 | 0 |  | 1 | TRUE | wye
6 | LV_5049-10_0_3_load_14 | 11 | 0.00035175 | 8.8157e-05 | 0 | 0 |  | 1 | TRUE | wye
7 | LV_5049-10_0_3_load_151 | 14 | 0.000619 | 0.00015514 | 0 | 0 |  | 1 | TRUE | wye
8 | LV_5049-10_0_3_load_150 | 15 | 0.0015051 | 0.00037721 | 0 | 0 |  | 1 | TRUE | wye
9 | LV_5049-10_0_3_load_144 | 18 | 0.00072595 | 0.00018194 | 0 | 0 |  | 1 | TRUE | wye
10 | LV_5049-10_0_3_load_149 | 19 | 0.0010667 | 0.00026735 | 0 | 0 |  | 1 | TRUE | wye
11 | LV_5049-10_0_3_load_97 | 20 | 0.0010897 | 0.0002731 | 0 | 0 |  | 1 | TRUE | wye
12 | LV_5049-10_0_3_load_98 | 22 | 0.0044256 | 0.0011092 | 0 | 0 |  | 1 | TRUE | wye
13 | LV_5049-10_0_3_load_16 | 24 | 0.00040508 | 0.00010152 | 0 | 0 |  | 1 | TRUE | wye
14 | LV_5049-10_0_3_load_137 | 25 | 0.0035964 | 0.00090134 | 0 | 0 |  | 1 | TRUE | wye
15 | LV_5049-10_0_3_load_143 | 26 | 0.00076556 | 0.00019187 | 0 | 0 |  | 1 | TRUE | wye
16 | LV_5049-10_0_3_load_148 | 27 | 0.0011775 | 0.0002951 | 0 | 0 |  | 1 | TRUE | wye
17 | LV_5049-10_0_3_load_96 | 28 | 0.0019361 | 0.00048524 | 0 | 0 |  | 1 | TRUE | wye
18 | LV_5049-10_0_3_load_95 | 29 | 0.0027762 | 0.00069578 | 0 | 0 |  | 1 | TRUE | wye
19 | LV_5049-10_0_3_load_65 | 30 | 0.0010691 | 0.00026795 | 0 | 0 |  | 1 | TRUE | wye
20 | LV_5049-10_0_3_load_76 | 31 | 0.0013068 | 0.00032752 | 0 | 0 |  | 1 | TRUE | wye
21 | LV_5049-10_0_3_load_71 | 32 | 0.00064725 | 0.00016222 | 0 | 0 |  | 1 | TRUE | wye
22 | LV_5049-10_0_3_load_15 | 33 | 0.00095159 | 0.00023849 | 0 | 0 |  | 1 | TRUE | wye
23 | LV_5049-10_0_3_load_34 | 35 | 0.0025145 | 0.0006302 | 0 | 0 |  | 1 | TRUE | wye
24 | LV_5049-10_0_3_load_45 | 36 | 0.0010957 | 0.0002746 | 0 | 0 |  | 1 | TRUE | wye
25 | LV_5049-10_0_3_load_32 | 37 | 0.00085156 | 0.00021342 | 0 | 0 |  | 1 | TRUE | wye
26 | LV_5049-10_0_3_load_42 | 38 | 0.0012625 | 0.0003164 | 0 | 0 |  | 1 | TRUE | wye
27 | LV_5049-10_0_3_load_19 | 39 | 0.0018911 | 0.00047396 | 0 | 0 |  | 1 | TRUE | wye
28 | LV_5049-10_0_3_load_20 | 40 | 0.00288 | 0.00072181 | 0 | 0 |  | 1 | TRUE | wye
29 | LV_5049-10_0_3_load_22 | 42 | 0.0029194 | 0.00073168 | 0 | 0 |  | 1 | TRUE | wye
30 | LV_5049-10_0_3_load_23 | 43 | 0.0038791 | 0.0009722 | 0 | 0 |  | 1 | TRUE | wye
31 | LV_5049-10_0_3_load_24 | 44 | 0.0039206 | 0.0009826 | 0 | 0 |  | 1 | TRUE | wye
32 | LV_5049-10_0_3_load_107 | 45 | 0.0013535 | 0.00033922 | 0 | 0 |  | 1 | TRUE | wye
33 | LV_5049-10_0_3_load_100 | 47 | 0.0027878 | 0.0006987 | 0 | 0 |  | 1 | TRUE | wye
34 | LV_5049-10_0_3_load_110 | 48 | 0.0027186 | 0.00068135 | 0 | 0 |  | 1 | TRUE | wye
35 | LV_5049-10_0_3_load_93 | 49 | 0.0023509 | 0.0005892 | 0 | 0 |  | 1 | TRUE | wye
36 | LV_5049-10_0_3_load_92 | 50 | 0.010052 | 0.0025192 | 0 | 0 |  | 1 | TRUE | wye
37 | LV_5049-10_0_3_load_101 | 52 | 0.0018754 | 0.00047002 | 0 | 0 |  | 1 | TRUE | wye
38 | LV_5049-10_0_3_load_25 | 53 | 0.00088991 | 0.00022303 | 0 | 0 |  | 1 | TRUE | wye
39 | LV_5049-10_0_3_load_26 | 54 | 0.00096735 | 0.00024244 | 0 | 0 |  | 1 | TRUE | wye
40 | LV_5049-10_0_3_load_27 | 55 | 0.00090163 | 0.00022597 | 0 | 0 |  | 1 | TRUE | wye
41 | LV_5049-10_0_3_load_28 | 56 | 0.0034963 | 0.00087625 | 0 | 0 |  | 1 | TRUE | wye
42 | LV_5049-10_0_3_load_29 | 57 | 0.00072089 | 0.00018067 | 0 | 0 |  | 1 | TRUE | wye
43 | LV_5049-10_0_3_load_131 | 58 | 0.0039071 | 0.0009792 | 0 | 0 |  | 1 | TRUE | wye
44 | LV_5049-10_0_3_load_130 | 60 | 0.0036378 | 0.00091171 | 0 | 0 |  | 1 | TRUE | wye
45 | LV_5049-10_0_3_load_44 | 62 | 0.00087527 | 0.00021936 | 0 | 0 |  | 1 | TRUE | wye
46 | LV_5049-10_0_3_load_30 | 63 | 0.0006761 | 0.00016945 | 0 | 0 |  | 1 | TRUE | wye
47 | LV_5049-10_0_3_load_31 | 64 | 0.00085047 | 0.00021315 | 0 | 0 |  | 1 | TRUE | wye
48 | LV_5049-10_0_3_load_33 | 65 | 0.0008514 | 0.00021338 | 0 | 0 |  | 1 | TRUE | wye
49 | LV_5049-10_0_3_load_35 | 66 | 0.00066586 | 0.00016688 | 0 | 0 |  | 1 | TRUE | wye
50 | LV_5049-10_0_3_load_37 | 68 | 0.00070279 | 0.00017614 | 0 | 0 |  | 1 | TRUE | wye
51 | LV_5049-10_0_3_load_53 | 70 | 0.00077791 | 0.00019496 | 0 | 0 |  | 1 | TRUE | wye
52 | LV_5049-10_0_3_load_161 | 71 | 0.00060343 | 0.00015123 | 0 | 0 |  | 1 | TRUE | wye
53 | LV_5049-10_0_3_load_49 | 72 | 0.00058516 | 0.00014666 | 0 | 0 |  | 1 | TRUE | wye
54 | LV_5049-10_0_3_load_52 | 73 | 0.00050827 | 0.00012738 | 0 | 0 |  | 1 | TRUE | wye
55 | LV_5049-10_0_3_load_40 | 75 | 0.0010394 | 0.0002605 | 0 | 0 |  | 1 | TRUE | wye
56 | LV_5049-10_0_3_load_41 | 76 | 0.00099871 | 0.0002503 | 0 | 0 |  | 1 | TRUE | wye
57 | LV_5049-10_0_3_load_160 | 77 | 0.00050273 | 0.000126 | 0 | 0 |  | 1 | TRUE | wye
58 | LV_5049-10_0_3_load_51 | 78 | 0.00056896 | 0.00014259 | 0 | 0 |  | 1 | TRUE | wye
59 | LV_5049-10_0_3_load_50 | 79 | 0.00069871 | 0.00017511 | 0 | 0 |  | 1 | TRUE | wye
60 | LV_5049-10_0_3_load_46 | 80 | 0.00082954 | 0.0002079 | 0 | 0 |  | 1 | TRUE | wye
61 | LV_5049-10_0_3_load_47 | 81 | 0.00076529 | 0.0001918 | 0 | 0 |  | 1 | TRUE | wye
62 | LV_5049-10_0_3_load_54 | 83 | 0.0014561 | 0.00036493 | 0 | 0 |  | 1 | TRUE | wye
63 | LV_5049-10_0_3_load_58 | 87 | 0.00081756 | 0.0002049 | 0 | 0 |  | 1 | TRUE | wye
64 | LV_5049-10_0_3_load_59 | 88 | 0.00051076 | 0.00012801 | 0 | 0 |  | 1 | TRUE | wye
65 | LV_5049-10_0_3_load_60 | 89 | 0.00080573 | 0.00020194 | 0 | 0 |  | 1 | TRUE | wye
66 | LV_5049-10_0_3_load_64 | 90 | 0.00067323 | 0.00016873 | 0 | 0 |  | 1 | TRUE | wye
67 | LV_5049-10_0_3_load_66 | 91 | 0.00053703 | 0.00013459 | 0 | 0 |  | 1 | TRUE | wye
68 | LV_5049-10_0_3_load_78 | 92 | 0.00057907 | 0.00014513 | 0 | 0 |  | 1 | TRUE | wye
69 | LV_5049-10_0_3_load_61 | 93 | 0.0067839 | 0.0017002 | 0 | 0 |  | 1 | TRUE | wye
70 | LV_5049-10_0_3_load_62 | 95 | 0.0010793 | 0.00027049 | 0 | 0 |  | 1 | TRUE | wye
71 | LV_5049-10_0_3_load_72 | 96 | 0.00079892 | 0.00020023 | 0 | 0 |  | 1 | TRUE | wye
72 | LV_5049-10_0_3_load_68 | 97 | 0.0013713 | 0.00034369 | 0 | 0 |  | 1 | TRUE | wye
73 | LV_5049-10_0_3_load_67 | 98 | 0.00088632 | 0.00022213 | 0 | 0 |  | 1 | TRUE | wye
74 | LV_5049-10_0_3_load_69 | 99 | 0.0019073 | 0.00047802 | 0 | 0 |  | 1 | TRUE | wye
75 | LV_5049-10_0_3_load_73 | 100 | 0.0018101 | 0.00045365 | 0 | 0 |  | 1 | TRUE | wye
76 | LV_5049-10_0_3_load_74 | 101 | 0.00062842 | 0.0001575 | 0 | 0 |  | 1 | TRUE | wye
77 | LV_5049-10_0_3_load_75 | 102 | 0.0008461 | 0.00021205 | 0 | 0 |  | 1 | TRUE | wye
78 | LV_5049-10_0_3_load_77 | 103 | 0.0016958 | 0.00042502 | 0 | 0 |  | 1 | TRUE | wye
79 | LV_5049-10_0_3_load_81 | 104 | 0.00064862 | 0.00016256 | 0 | 0 |  | 1 | TRUE | wye
80 | LV_5049-10_0_3_load_84 | 106 | 0.002651 | 0.00066441 | 0 | 0 |  | 1 | TRUE | wye
81 | LV_5049-10_0_3_load_82 | 107 | 0.0011841 | 0.00029678 | 0 | 0 |  | 1 | TRUE | wye
82 | LV_5049-10_0_3_load_85 | 108 | 0.0025122 | 0.00062961 | 0 | 0 |  | 1 | TRUE | wye
83 | LV_5049-10_0_3_load_86 | 109 | 0.002107 | 0.00052806 | 0 | 0 |  | 1 | TRUE | wye
84 | LV_5049-10_0_3_load_88 | 110 | 0.0017266 | 0.00043271 | 0 | 0 |  | 1 | TRUE | wye
85 | LV_5049-10_0_3_load_90 | 111 | 0.0023118 | 0.0005794 | 0 | 0 |  | 1 | TRUE | wye
86 | LV_5049-10_0_3_load_91 | 112 | 0.0018342 | 0.00045968 | 0 | 0 |  | 1 | TRUE | wye
87 | LV_5049-10_0_3_load_94 | 113 | 0.0011442 | 0.00028677 | 0 | 0 |  | 1 | TRUE | wye
88 | LV_5049-10_0_3_load_102 | 114 | 0.0032021 | 0.00080253 | 0 | 0 |  | 1 | TRUE | wye
89 | LV_5049-10_0_3_load_103 | 115 | 0.002229 | 0.00055865 | 0 | 0 |  | 1 | TRUE | wye
90 | LV_5049-10_0_3_load_105 | 117 | 0.0014967 | 0.00037512 | 0 | 0 |  | 1 | TRUE | wye
91 | LV_5049-10_0_3_load_106 | 118 | 0.0019101 | 0.00047872 | 0 | 0 |  | 1 | TRUE | wye
92 | LV_5049-10_0_3_load_108 | 119 | 0.0018766 | 0.00047031 | 0 | 0 |  | 1 | TRUE | wye
93 | LV_5049-10_0_3_load_146 | 120 | 0.0005057 | 0.00012674 | 0 | 0 |  | 1 | TRUE | wye
94 | LV_5049-10_0_3_load_109 | 121 | 0.0013739 | 0.00034434 | 0 | 0 |  | 1 | TRUE | wye
95 | LV_5049-10_0_3_load_145 | 122 | 0.0018035 | 0.00045201 | 0 | 0 |  | 1 | TRUE | wye
96 | LV_5049-10_0_3_load_111 | 123 | 0.0013582 | 0.0003404 | 0 | 0 |  | 1 | TRUE | wye
97 | LV_5049-10_0_3_load_116 | 125 | 0.0010315 | 0.00025852 | 0 | 0 |  | 1 | TRUE | wye
98 | LV_5049-10_0_3_load_112 | 126 | 0.0022009 | 0.00055159 | 0 | 0 |  | 1 | TRUE | wye
99 | LV_5049-10_0_3_load_117 | 127 | 0.0022557 | 0.00056534 | 0 | 0 |  | 1 | TRUE | wye
100 | LV_5049-10_0_3_load_118 | 128 | 0.001351 | 0.00033858 | 0 | 0 |  | 1 | TRUE | wye
101 | LV_5049-10_0_3_load_113 | 129 | 0.0016974 | 0.00042541 | 0 | 0 |  | 1 | TRUE | wye
102 | LV_5049-10_0_3_load_115 | 130 | 0.00095635 | 0.00023968 | 0 | 0 |  | 1 | TRUE | wye
103 | LV_5049-10_0_3_load_122 | 131 | 0.002613 | 0.00065488 | 0 | 0 |  | 1 | TRUE | wye
104 | LV_5049-10_0_3_load_138 | 132 | 0.0024891 | 0.00062382 | 0 | 0 |  | 1 | TRUE | wye
105 | LV_5049-10_0_3_load_120 | 133 | 0.00072439 | 0.00018155 | 0 | 0 |  | 1 | TRUE | wye
106 | LV_5049-10_0_3_load_124 | 135 | 0.0073606 | 0.0018447 | 0 | 0 |  | 1 | TRUE | wye
107 | LV_5049-10_0_3_load_132 | 136 | 0.001711 | 0.00042881 | 0 | 0 |  | 1 | TRUE | wye
108 | LV_5049-10_0_3_load_119 | 137 | 0.0021454 | 0.00053768 | 0 | 0 |  | 1 | TRUE | wye
109 | LV_5049-10_0_3_load_121 | 138 | 0.00087888 | 0.00022027 | 0 | 0 |  | 1 | TRUE | wye
110 | LV_5049-10_0_3_load_123 | 139 | 0.0017856 | 0.00044752 | 0 | 0 |  | 1 | TRUE | wye
111 | LV_5049-10_0_3_load_125 | 140 | 0.00088222 | 0.0002211 | 0 | 0 |  | 1 | TRUE | wye
112 | LV_5049-10_0_3_load_126 | 141 | 0.0011012 | 0.00027598 | 0 | 0 |  | 1 | TRUE | wye
113 | LV_5049-10_0_3_load_127 | 143 | 0.0030046 | 0.00075302 | 0 | 0 |  | 1 | TRUE | wye
114 | LV_5049-10_0_3_load_128 | 144 | 0.0011345 | 0.00028434 | 0 | 0 |  | 1 | TRUE | wye
115 | LV_5049-10_0_3_load_129 | 145 | 0.0042147 | 0.0010563 | 0 | 0 |  | 1 | TRUE | wye
116 | LV_5049-10_0_3_load_162 | 146 | 0.0015998 | 0.00040094 | 0 | 0 |  | 1 | TRUE | wye
117 | LV_5049-10_0_3_load_134 | 147 | 0.006189 | 0.0015511 | 0 | 0 |  | 1 | TRUE | wye
118 | LV_5049-10_0_3_load_135 | 148 | 0.0028034 | 0.00070259 | 0 | 0 |  | 1 | TRUE | wye
119 | LV_5049-10_0_3_load_139 | 149 | 0.0012077 | 0.00030269 | 0 | 0 |  | 1 | TRUE | wye
120 | LV_5049-10_0_3_load_140 | 150 | 0.001468 | 0.00036791 | 0 | 0 |  | 1 | TRUE | wye
121 | LV_5049-10_0_3_load_141 | 151 | 0.0011475 | 0.00028758 | 0 | 0 |  | 1 | TRUE | wye
122 | LV_5049-10_0_3_load_142 | 152 | 0.0028976 | 0.0007262 | 0 | 0 |  | 1 | TRUE | wye
123 | LV_5049-10_0_3_load_147 | 153 | 0.001717 | 0.00043032 | 0 | 0 |  | 1 | TRUE | wye
124 | LV_5049-10_0_3_load_152 | 154 | 0.00067552 | 0.0001693 | 0 | 0 |  | 1 | TRUE | wye
125 | LV_5049-10_0_3_load_154 | 155 | 0.00051948 | 0.00013019 | 0 | 0 |  | 1 | TRUE | wye
126 | LV_5049-10_0_3_load_159 | 156 | 0.00047498 | 0.00011904 | 0 | 0 |  | 1 | TRUE | wye
127 | LV_5049-10_0_3_load_158 | 157 | 0.00052863 | 0.00013249 | 0 | 0 |  | 1 | TRUE | wye
128 | LV_5049-10_0_3_load_155 | 158 | 0.00052064 | 0.00013048 | 0 | 0 |  | 1 | TRUE | wye
129 | LV_5049-10_0_3_load_156 | 159 | 0.00053634 | 0.00013442 | 0 | 0 |  | 1 | TRUE | wye
130 | LV_5049-10_0_3_load_157 | 160 | 0.00059873 | 0.00015006 | 0 | 0 |  | 1 | TRUE | wye

## ext_grid
| name | bus | vm_pu | va_degree | slack_weight | in_service
0 |  | 42 | 1 | 0 | 1 | TRUE

## line
| name | std_type | from_bus | to_bus | length_km | r_ohm_per_km | x_ohm_per_km | c_nf_per_km | g_us_per_km | max_i_ka | df | parallel | type | in_service
0 | LV_5049-10_0_3_line_0 | NAYY 4x150 SE | 0 | 1 | 0.14369 | 0.208 | 0.08 | 261 | 0 | 0.27 | 1 | 1 | cs | TRUE
1 | LV_5049-10_0_3_line_1 | NAYY 4x150 SE | 1 | 2 | 0.032161 | 0.208 | 0.08 | 261 | 0 | 0.27 | 1 | 1 | cs | TRUE
2 | LV_5049-10_0_3_line_2 | NAYY 4x150 SE | 2 | 3 | 0.074075 | 0.208 | 0.08 | 261 | 0 | 0.27 | 1 | 1 | cs | TRUE
3 | LV_5049-10_0_3_line_3 | NAYY 4x150 SE | 3 | 4 | 0.046689 | 0.208 | 0.08 | 261 | 0 | 0.27 | 1 | 1 | cs | TRUE
4 | LV_5049-10_0_3_line_4 | NAYY 4x150 SE | 4 | 7 | 0.040521 | 0.208 | 0.08 | 261 | 0 | 0.27 | 1 | 1 | cs | TRUE
5 | LV_5049-10_0_3_line_5 | NAYY 4x150 SE | 5 | 6 | 0.023389 | 0.208 | 0.08 | 261 | 0 | 0.27 | 1 | 1 | cs | TRUE
6 | LV_5049-10_0_3_line_6 | NAYY 4x150 SE | 5 | 7 | 0.022883 | 0.208 | 0.08 | 261 | 0 | 0.27 | 1 | 1 | cs | TRUE
7 | LV_5049-10_0_3_line_7 | NAYY 4x150 SE | 6 | 8 | 0.12301 | 0.208 | 0.08 | 261 | 0 | 0.27 | 1 | 1 | cs | TRUE
8 | LV_5049-10_0_3_line_8 | NAYY 4x150 SE | 8 | 9 | 0.091101 | 0.208 | 0.08 | 261 | 0 | 0.27 | 1 | 1 | cs | TRUE
9 | LV_5049-10_0_3_line_9 | NAYY 4x150 SE | 9 | 92 | 0.048871 | 0.208 | 0.08 | 261 | 0 | 0.27 | 1 | 1 | cs | TRUE
10 | LV_5049-10_0_3_line_10 | NAYY 4x150 SE | 10 | 11 | 0.14606 | 0.208 | 0.08 | 261 | 0 | 0.27 | 1 | 1 | cs | TRUE
11 | LV_5049-10_0_3_line_11 | NAYY 4x150 SE | 10 | 12 | 0.15794 | 0.208 | 0.08 | 261 | 0 | 0.27 | 1 | 1 | cs | TRUE
12 | LV_5049-10_0_3_line_12 | NAYY 4x150 SE | 12 | 13 | 0.058602 | 0.208 | 0.08 | 261 | 0 | 0.27 | 1 | 1 | cs | TRUE
13 | LV_5049-10_0_3_line_13 | NAYY 4x150 SE | 13 | 14 | 0.0054291 | 0.208 | 0.08 | 261 | 0 | 0.27 | 1 | 1 | cs | TRUE
14 | LV_5049-10_0_3_line_14 | NAYY 4x150 SE | 13 | 15 | 0.0093884 | 0.208 | 0.08 | 261 | 0 | 0.27 | 1 | 1 | cs | TRUE
15 | LV_5049-10_0_3_line_15 | NAYY 4x150 SE | 14 | 24 | 0.017047 | 0.208 | 0.08 | 261 | 0 | 0.27 | 1 | 1 | cs | TRUE
16 | LV_5049-10_0_3_line_16 | NAYY 4x150 SE | 15 | 25 | 0.04423 | 0.208 | 0.08 | 261 | 0 | 0.27 | 1 | 1 | cs | TRUE
17 | LV_5049-10_0_3_line_17 | NAYY 4x150 SE | 16 | 17 | 0.019076 | 0.208 | 0.08 | 261 | 0 | 0.27 | 1 | 1 | cs | TRUE
18 | LV_5049-10_0_3_line_18 | NAYY 4x150 SE | 16 | 18 | 0.020017 | 0.208 | 0.08 | 261 | 0 | 0.27 | 1 | 1 | cs | TRUE
19 | LV_5049-10_0_3_line_19 | NAYY 4x150 SE | 16 | 19 | 0.013524 | 0.208 | 0.08 | 261 | 0 | 0.27 | 1 | 1 | cs | TRUE
20 | LV_5049-10_0_3_line_20 | NAYY 4x150 SE | 17 | 20 | 0.023368 | 0.208 | 0.08 | 261 | 0 | 0.27 | 1 | 1 | cs | TRUE
21 | LV_5049-10_0_3_line_21 | NAYY 4x150 SE | 18 | 26 | 0.0098126 | 0.208 | 0.08 | 261 | 0 | 0.27 | 1 | 1 | cs | TRUE
22 | LV_5049-10_0_3_line_22 | NAYY 4x150 SE | 19 | 27 | 0.0009928 | 0.208 | 0.08 | 261 | 0 | 0.27 | 1 | 1 | cs | TRUE
23 | LV_5049-10_0_3_line_23 | NAYY 4x150 SE | 20 | 22 | 0.0054211 | 0.208 | 0.08 | 261 | 0 | 0.27 | 1 | 1 | cs | TRUE
24 | LV_5049-10_0_3_line_24 | NAYY 4x150 SE | 21 | 22 | 0.048867 | 0.208 | 0.08 | 261 | 0 | 0.27 | 1 | 1 | cs | TRUE
25 | LV_5049-10_0_3_line_25 | NAYY 4x150 SE | 21 | 23 | 0.084537 | 0.208 | 0.08 | 261 | 0 | 0.27 | 1 | 1 | cs | TRUE
26 | LV_5049-10_0_3_line_26 | NAYY 4x150 SE | 23 | 30 | 0.029324 | 0.208 | 0.08 | 261 | 0 | 0.27 | 1 | 1 | cs | TRUE
27 | LV_5049-10_0_3_line_27 | NAYY 4x150 SE | 24 | 33 | 0.0024595 | 0.208 | 0.08 | 261 | 0 | 0.27 | 1 | 1 | cs | TRUE
28 | LV_5049-10_0_3_line_28 | NAYY 4x150 SE | 25 | 148 | 0.022463 | 0.208 | 0.08 | 261 | 0 | 0.27 | 1 | 1 | cs | TRUE
29 | LV_5049-10_0_3_line_29 | NAYY 4x150 SE | 26 | 152 | 0.018144 | 0.208 | 0.08 | 261 | 0 | 0.27 | 1 | 1 | cs | TRUE
30 | LV_5049-10_0_3_line_30 | NAYY 4x150 SE | 27 | 153 | 0.0080421 | 0.208 | 0.08 | 261 | 0 | 0.27 | 1 | 1 | cs | TRUE
31 | LV_5049-10_0_3_line_31 | NAYY 4x150 SE | 28 | 29 | 0.0034055 | 0.208 | 0.08 | 261 | 0 | 0.27 | 1 | 1 | cs | TRUE
32 | LV_5049-10_0_3_line_32 | NAYY 4x150 SE | 29 | 113 | 0.016613 | 0.208 | 0.08 | 261 | 0 | 0.27 | 1 | 1 | cs | TRUE
33 | LV_5049-10_0_3_line_33 | NAYY 4x150 SE | 31 | 32 | 0.0023582 | 0.208 | 0.08 | 261 | 0 | 0.27 | 1 | 1 | cs | TRUE
34 | LV_5049-10_0_3_line_34 | NAYY 4x150 SE | 32 | 99 | 0.023777 | 0.208 | 0.08 | 261 | 0 | 0.27 | 1 | 1 | cs | TRUE
35 | LV_5049-10_0_3_line_35 | NAYY 4x150 SE | 34 | 35 | 0.029531 | 0.208 | 0.08 | 261 | 0 | 0.27 | 1 | 1 | cs | TRUE
36 | LV_5049-10_0_3_line_36 | NAYY 4x150 SE | 34 | 36 | 0.096778 | 0.208 | 0.08 | 261 | 0 | 0.27 | 1 | 1 | cs | TRUE
37 | LV_5049-10_0_3_line_37 | NAYY 4x150 SE | 35 | 37 | 0.025496 | 0.208 | 0.08 | 261 | 0 | 0.27 | 1 | 1 | cs | TRUE
38 | LV_5049-10_0_3_line_38 | NAYY 4x150 SE | 36 | 38 | 0.01121 | 0.208 | 0.08 | 261 | 0 | 0.27 | 1 | 1 | cs | TRUE
39 | LV_5049-10_0_3_line_39 | NAYY 4x150 SE | 37 | 63 | 0.028601 | 0.208 | 0.08 | 261 | 0 | 0.27 | 1 | 1 | cs | TRUE
40 | LV_5049-10_0_3_line_40 | NAYY 4x150 SE | 38 | 76 | 0.15623 | 0.208 | 0.08 | 261 | 0 | 0.27 | 1 | 1 | cs | TRUE
41 | LV_5049-10_0_3_line_41 | NAYY 4x150 SE | 39 | 40 | 0.017424 | 0.208 | 0.08 | 261 | 0 | 0.27 | 1 | 2 | cs | TRUE
42 | LV_5049-10_0_3_line_42 | NAYY 4x150 SE | 39 | 41 | 0.012266 | 0.208 | 0.08 | 261 | 0 | 0.27 | 1 | 2 | cs | TRUE
43 | LV_5049-10_0_3_line_43 | NAYY 4x150 SE | 40 | 42 | 0.016573 | 0.208 | 0.08 | 261 | 0 | 0.27 | 1 | 2 | cs | TRUE
44 | LV_5049-10_0_3_line_44 | NAYY 4x150 SE | 41 | 43 | 0.0093495 | 0.208 | 0.08 | 261 | 0 | 0.27 | 1 | 1 | cs | TRUE
45 | LV_5049-10_0_3_line_45 | NAYY 4x150 SE | 41 | 44 | 0.026141 | 0.208 | 0.08 | 261 | 0 | 0.27 | 1 | 2 | cs | TRUE
46 | LV_5049-10_0_3_line_46 | NAYY 4x150 SE | 42 | 45 | 0.0041045 | 0.208 | 0.08 | 261 | 0 | 0.27 | 1 | 1 | cs | TRUE
47 | LV_5049-10_0_3_line_47 | NAYY 4x150 SE | 43 | 46 | 0.021314 | 0.208 | 0.08 | 261 | 0 | 0.27 | 1 | 1 | cs | TRUE
48 | LV_5049-10_0_3_line_48 | NAYY 4x150 SE | 44 | 47 | 0.0028206 | 0.208 | 0.08 | 261 | 0 | 0.27 | 1 | 2 | cs | TRUE
49 | LV_5049-10_0_3_line_49 | NAYY 4x150 SE | 45 | 48 | 0.019945 | 0.208 | 0.08 | 261 | 0 | 0.27 | 1 | 1 | cs | TRUE
50 | LV_5049-10_0_3_line_50 | NAYY 4x150 SE | 46 | 49 | 0.019498 | 0.208 | 0.08 | 261 | 0 | 0.27 | 1 | 1 | cs | TRUE
51 | LV_5049-10_0_3_line_51 | NAYY 4x150 SE | 46 | 50 | 0.021807 | 0.208 | 0.08 | 261 | 0 | 0.27 | 1 | 1 | cs | TRUE
52 | LV_5049-10_0_3_line_52 | NAYY 4x150 SE | 46 | 51 | 0.049463 | 0.208 | 0.08 | 261 | 0 | 0.27 | 1 | 1 | cs | TRUE
53 | LV_5049-10_0_3_line_53 | NAYY 4x150 SE | 47 | 52 | 0.0023533 | 0.208 | 0.08 | 261 | 0 | 0.27 | 1 | 2 | cs | TRUE
54 | LV_5049-10_0_3_line_54 | NAYY 4x150 SE | 48 | 123 | 0.0084629 | 0.208 | 0.08 | 261 | 0 | 0.27 | 1 | 1 | cs | TRUE
55 | LV_5049-10_0_3_line_55 | NAYY 4x150 SE | 49 | 113 | 0.015719 | 0.208 | 0.08 | 261 | 0 | 0.27 | 1 | 1 | cs | TRUE
56 | LV_5049-10_0_3_line_56 | NAYY 4x150 SE | 50 | 103 | 0.0032198 | 0.208 | 0.08 | 261 | 0 | 0.27 | 1 | 1 | cs | TRUE
57 | LV_5049-10_0_3_line_57 | NAYY 4x150 SE | 51 | 110 | 0.020788 | 0.208 | 0.08 | 261 | 0 | 0.27 | 1 | 1 | cs | TRUE
58 | LV_5049-10_0_3_line_58 | NAYY 4x150 SE | 51 | 109 | 0.012943 | 0.208 | 0.08 | 261 | 0 | 0.27 | 1 | 1 | cs | TRUE
59 | LV_5049-10_0_3_line_59 | NAYY 4x150 SE | 52 | 114 | 0.012752 | 0.208 | 0.08 | 261 | 0 | 0.27 | 1 | 2 | cs | TRUE
60 | LV_5049-10_0_3_line_60 | NAYY 4x150 SE | 53 | 54 | 0.1003 | 0.208 | 0.08 | 261 | 0 | 0.27 | 1 | 2 | cs | TRUE
61 | LV_5049-10_0_3_line_61 | NAYY 4x150 SE | 53 | 55 | 0.039967 | 0.208 | 0.08 | 261 | 0 | 0.27 | 1 | 2 | cs | TRUE
62 | LV_5049-10_0_3_line_62 | NAYY 4x150 SE | 54 | 56 | 0.011757 | 0.208 | 0.08 | 261 | 0 | 0.27 | 1 | 2 | cs | TRUE
63 | LV_5049-10_0_3_line_63 | NAYY 4x150 SE | 55 | 57 | 0.011617 | 0.208 | 0.08 | 261 | 0 | 0.27 | 1 | 2 | cs | TRUE
64 | LV_5049-10_0_3_line_64 | NAYY 4x150 SE | 56 | 58 | 0.023036 | 0.208 | 0.08 | 261 | 0 | 0.27 | 1 | 2 | cs | TRUE
65 | LV_5049-10_0_3_line_65 | NAYY 4x150 SE | 57 | 59 | 0.13394 | 0.208 | 0.08 | 261 | 0 | 0.27 | 1 | 1 | cs | TRUE
66 | LV_5049-10_0_3_line_66 | NAYY 4x150 SE | 58 | 60 | 0.016623 | 0.208 | 0.08 | 261 | 0 | 0.27 | 1 | 2 | cs | TRUE
67 | LV_5049-10_0_3_line_67 | NAYY 4x150 SE | 59 | 61 | 0.10659 | 0.208 | 0.08 | 261 | 0 | 0.27 | 1 | 1 | cs | TRUE
68 | LV_5049-10_0_3_line_68 | NAYY 4x150 SE | 59 | 62 | 0.030841 | 0.208 | 0.08 | 261 | 0 | 0.27 | 1 | 1 | cs | TRUE
69 | LV_5049-10_0_3_line_69 | NAYY 4x150 SE | 60 | 145 | 0.011825 | 0.208 | 0.08 | 261 | 0 | 0.27 | 1 | 2 | cs | TRUE
70 | LV_5049-10_0_3_line_70 | NAYY 4x150 SE | 61 | 73 | 0.078655 | 0.208 | 0.08 | 261 | 0 | 0.27 | 1 | 1 | cs | TRUE
71 | LV_5049-10_0_3_line_71 | NAYY 4x150 SE | 62 | 74 | 0.024766 | 0.208 | 0.08 | 261 | 0 | 0.27 | 1 | 1 | cs | TRUE
72 | LV_5049-10_0_3_line_72 | NAYY 4x150 SE | 63 | 64 | 0.0002909 | 0.208 | 0.08 | 261 | 0 | 0.27 | 1 | 1 | cs | TRUE
73 | LV_5049-10_0_3_line_73 | NAYY 4x150 SE | 64 | 65 | 0.0033945 | 0.208 | 0.08 | 261 | 0 | 0.27 | 1 | 1 | cs | TRUE
74 | LV_5049-10_0_3_line_74 | NAYY 4x150 SE | 65 | 66 | 0.01388 | 0.208 | 0.08 | 261 | 0 | 0.27 | 1 | 1 | cs | TRUE
75 | LV_5049-10_0_3_line_75 | NAYY 4x150 SE | 66 | 67 | 0.0050595 | 0.208 | 0.08 | 261 | 0 | 0.27 | 1 | 1 | cs | TRUE
76 | LV_5049-10_0_3_line_76 | NAYY 4x150 SE | 67 | 68 | 0.0078707 | 0.208 | 0.08 | 261 | 0 | 0.27 | 1 | 1 | cs | TRUE
77 | LV_5049-10_0_3_line_77 | NAYY 4x150 SE | 67 | 69 | 0.079638 | 0.208 | 0.08 | 261 | 0 | 0.27 | 1 | 1 | cs | TRUE
78 | LV_5049-10_0_3_line_78 | NAYY 4x150 SE | 68 | 70 | 0.0011751 | 0.208 | 0.08 | 261 | 0 | 0.27 | 1 | 1 | cs | TRUE
79 | LV_5049-10_0_3_line_79 | NAYY 4x150 SE | 69 | 71 | 0.0041486 | 0.208 | 0.08 | 261 | 0 | 0.27 | 1 | 1 | cs | TRUE
80 | LV_5049-10_0_3_line_80 | NAYY 4x150 SE | 70 | 72 | 0.01045 | 0.208 | 0.08 | 261 | 0 | 0.27 | 1 | 1 | cs | TRUE
81 | LV_5049-10_0_3_line_81 | NAYY 4x150 SE | 72 | 81 | 0.0061766 | 0.208 | 0.08 | 261 | 0 | 0.27 | 1 | 1 | cs | TRUE
82 | LV_5049-10_0_3_line_82 | NAYY 4x150 SE | 73 | 77 | 0.013489 | 0.208 | 0.08 | 261 | 0 | 0.27 | 1 | 1 | cs | TRUE
83 | LV_5049-10_0_3_line_83 | NAYY 4x150 SE | 74 | 79 | 0.019752 | 0.208 | 0.08 | 261 | 0 | 0.27 | 1 | 1 | cs | TRUE
84 | LV_5049-10_0_3_line_84 | NAYY 4x150 SE | 74 | 80 | 0.0081264 | 0.208 | 0.08 | 261 | 0 | 0.27 | 1 | 1 | cs | TRUE
85 | LV_5049-10_0_3_line_85 | NAYY 4x150 SE | 75 | 76 | 0.0039524 | 0.208 | 0.08 | 261 | 0 | 0.27 | 1 | 1 | cs | TRUE
86 | LV_5049-10_0_3_line_86 | NAYY 4x150 SE | 77 | 82 | 0.4037 | 0.208 | 0.08 | 261 | 0 | 0.27 | 1 | 1 | cs | TRUE
87 | LV_5049-10_0_3_line_87 | NAYY 4x150 SE | 78 | 79 | 0.012292 | 0.208 | 0.08 | 261 | 0 | 0.27 | 1 | 1 | cs | TRUE
88 | LV_5049-10_0_3_line_88 | NAYY 4x150 SE | 80 | 81 | 0.0088992 | 0.208 | 0.08 | 261 | 0 | 0.27 | 1 | 1 | cs | TRUE
89 | LV_5049-10_0_3_line_89 | NAYY 4x150 SE | 82 | 155 | 0.05972 | 0.208 | 0.08 | 261 | 0 | 0.27 | 1 | 1 | cs | TRUE
90 | LV_5049-10_0_3_line_90 | NAYY 4x150 SE | 83 | 84 | 0.026192 | 0.208 | 0.08 | 261 | 0 | 0.27 | 1 | 1 | cs | TRUE
91 | LV_5049-10_0_3_line_91 | NAYY 4x150 SE | 83 | 85 | 0.039173 | 0.208 | 0.08 | 261 | 0 | 0.27 | 1 | 1 | cs | TRUE
92 | LV_5049-10_0_3_line_92 | NAYY 4x150 SE | 84 | 86 | 0.011895 | 0.208 | 0.08 | 261 | 0 | 0.27 | 1 | 1 | cs | TRUE
93 | LV_5049-10_0_3_line_93 | NAYY 4x150 SE | 84 | 87 | 0.012881 | 0.208 | 0.08 | 261 | 0 | 0.27 | 1 | 1 | cs | TRUE
94 | LV_5049-10_0_3_line_94 | NAYY 4x150 SE | 85 | 88 | 0.030196 | 0.208 | 0.08 | 261 | 0 | 0.27 | 1 | 1 | cs | TRUE
95 | LV_5049-10_0_3_line_95 | NAYY 4x150 SE | 85 | 89 | 0.01449 | 0.208 | 0.08 | 261 | 0 | 0.27 | 1 | 1 | cs | TRUE
96 | LV_5049-10_0_3_line_96 | NAYY 4x150 SE | 86 | 90 | 0.048546 | 0.208 | 0.08 | 261 | 0 | 0.27 | 1 | 1 | cs | TRUE
97 | LV_5049-10_0_3_line_97 | NAYY 4x150 SE | 86 | 91 | 0.0075097 | 0.208 | 0.08 | 261 | 0 | 0.27 | 1 | 1 | cs | TRUE
98 | LV_5049-10_0_3_line_98 | NAYY 4x150 SE | 87 | 92 | 0.011726 | 0.208 | 0.08 | 261 | 0 | 0.27 | 1 | 1 | cs | TRUE
99 | LV_5049-10_0_3_line_99 | NAYY 4x150 SE | 88 | 93 | 0.0084203 | 0.208 | 0.08 | 261 | 0 | 0.27 | 1 | 1 | cs | TRUE
100 | LV_5049-10_0_3_line_100 | NAYY 4x150 SE | 89 | 94 | 0.0031475 | 0.208 | 0.08 | 261 | 0 | 0.27 | 1 | 1 | cs | TRUE
101 | LV_5049-10_0_3_line_101 | NAYY 4x150 SE | 93 | 95 | 0.0043643 | 0.208 | 0.08 | 261 | 0 | 0.27 | 1 | 1 | cs | TRUE
102 | LV_5049-10_0_3_line_102 | NAYY 4x150 SE | 94 | 96 | 0.03072 | 0.208 | 0.08 | 261 | 0 | 0.27 | 1 | 1 | cs | TRUE
103 | LV_5049-10_0_3_line_103 | NAYY 4x150 SE | 94 | 97 | 0.026112 | 0.208 | 0.08 | 261 | 0 | 0.27 | 1 | 1 | cs | TRUE
104 | LV_5049-10_0_3_line_104 | NAYY 4x150 SE | 96 | 100 | 0.011255 | 0.208 | 0.08 | 261 | 0 | 0.27 | 1 | 1 | cs | TRUE
105 | LV_5049-10_0_3_line_105 | NAYY 4x150 SE | 97 | 98 | 0.017263 | 0.208 | 0.08 | 261 | 0 | 0.27 | 1 | 1 | cs | TRUE
106 | LV_5049-10_0_3_line_106 | NAYY 4x150 SE | 98 | 99 | 0.013263 | 0.208 | 0.08 | 261 | 0 | 0.27 | 1 | 1 | cs | TRUE
107 | LV_5049-10_0_3_line_107 | NAYY 4x150 SE | 100 | 101 | 0.015949 | 0.208 | 0.08 | 261 | 0 | 0.27 | 1 | 1 | cs | TRUE
108 | LV_5049-10_0_3_line_108 | NAYY 4x150 SE | 101 | 102 | 0.027196 | 0.208 | 0.08 | 261 | 0 | 0.27 | 1 | 1 | cs | TRUE
109 | LV_5049-10_0_3_line_109 | NAYY 4x150 SE | 102 | 103 | 0.010943 | 0.208 | 0.08 | 261 | 0 | 0.27 | 1 | 1 | cs | TRUE
110 | LV_5049-10_0_3_line_110 | NAYY 4x150 SE | 104 | 105 | 0.035737 | 0.208 | 0.08 | 261 | 0 | 0.27 | 1 | 1 | cs | TRUE
111 | LV_5049-10_0_3_line_111 | NAYY 4x150 SE | 105 | 106 | 0.00608 | 0.208 | 0.08 | 261 | 0 | 0.27 | 1 | 1 | cs | TRUE
112 | LV_5049-10_0_3_line_112 | NAYY 4x150 SE | 105 | 107 | 0.068879 | 0.208 | 0.08 | 261 | 0 | 0.27 | 1 | 1 | cs | TRUE
113 | LV_5049-10_0_3_line_113 | NAYY 4x150 SE | 106 | 108 | 0.02934 | 0.208 | 0.08 | 261 | 0 | 0.27 | 1 | 1 | cs | TRUE
114 | LV_5049-10_0_3_line_114 | NAYY 4x150 SE | 108 | 109 | 0.036856 | 0.208 | 0.08 | 261 | 0 | 0.27 | 1 | 1 | cs | TRUE
115 | LV_5049-10_0_3_line_115 | NAYY 4x150 SE | 110 | 111 | 0.019371 | 0.208 | 0.08 | 261 | 0 | 0.27 | 1 | 1 | cs | TRUE
116 | LV_5049-10_0_3_line_116 | NAYY 4x150 SE | 111 | 112 | 0.052037 | 0.208 | 0.08 | 261 | 0 | 0.27 | 1 | 1 | cs | TRUE
117 | LV_5049-10_0_3_line_117 | NAYY 4x150 SE | 114 | 115 | 0.0009949 | 0.208 | 0.08 | 261 | 0 | 0.27 | 1 | 2 | cs | TRUE
118 | LV_5049-10_0_3_line_118 | NAYY 4x150 SE | 115 | 116 | 0.016715 | 0.208 | 0.08 | 261 | 0 | 0.27 | 1 | 2 | cs | TRUE
119 | LV_5049-10_0_3_line_119 | NAYY 4x150 SE | 116 | 117 | 0.012554 | 0.208 | 0.08 | 261 | 0 | 0.27 | 1 | 2 | cs | TRUE
120 | LV_5049-10_0_3_line_120 | NAYY 4x150 SE | 116 | 118 | 0.016972 | 0.208 | 0.08 | 261 | 0 | 0.27 | 1 | 1 | cs | TRUE
121 | LV_5049-10_0_3_line_121 | NAYY 4x150 SE | 117 | 119 | 0.0090048 | 0.208 | 0.08 | 261 | 0 | 0.27 | 1 | 2 | cs | TRUE
122 | LV_5049-10_0_3_line_122 | NAYY 4x150 SE | 118 | 120 | 0.0063273 | 0.208 | 0.08 | 261 | 0 | 0.27 | 1 | 1 | cs | TRUE
123 | LV_5049-10_0_3_line_123 | NAYY 4x150 SE | 119 | 121 | 0.012475 | 0.208 | 0.08 | 261 | 0 | 0.27 | 1 | 2 | cs | TRUE
124 | LV_5049-10_0_3_line_124 | NAYY 4x150 SE | 120 | 122 | 0.0070692 | 0.208 | 0.08 | 261 | 0 | 0.27 | 1 | 1 | cs | TRUE
125 | LV_5049-10_0_3_line_125 | NAYY 4x150 SE | 121 | 124 | 0.0058052 | 0.208 | 0.08 | 261 | 0 | 0.27 | 1 | 2 | cs | TRUE
126 | LV_5049-10_0_3_line_126 | NAYY 4x150 SE | 122 | 153 | 0.016477 | 0.208 | 0.08 | 261 | 0 | 0.27 | 1 | 1 | cs | TRUE
127 | LV_5049-10_0_3_line_127 | NAYY 4x150 SE | 123 | 127 | 0.011661 | 0.208 | 0.08 | 261 | 0 | 0.27 | 1 | 1 | cs | TRUE
128 | LV_5049-10_0_3_line_128 | NAYY 4x150 SE | 124 | 125 | 0.011629 | 0.208 | 0.08 | 261 | 0 | 0.27 | 1 | 1 | cs | TRUE
129 | LV_5049-10_0_3_line_129 | NAYY 4x150 SE | 124 | 126 | 0.0061648 | 0.208 | 0.08 | 261 | 0 | 0.27 | 1 | 2 | cs | TRUE
130 | LV_5049-10_0_3_line_130 | NAYY 4x150 SE | 125 | 132 | 0.002748 | 0.208 | 0.08 | 261 | 0 | 0.27 | 1 | 1 | cs | TRUE
131 | LV_5049-10_0_3_line_131 | NAYY 4x150 SE | 126 | 129 | 0.00045786 | 0.208 | 0.08 | 261 | 0 | 0.27 | 1 | 2 | cs | TRUE
132 | LV_5049-10_0_3_line_132 | NAYY 4x150 SE | 127 | 128 | 0.01347 | 0.208 | 0.08 | 261 | 0 | 0.27 | 1 | 1 | cs | TRUE
133 | LV_5049-10_0_3_line_133 | NAYY 4x150 SE | 128 | 135 | 0.039246 | 0.208 | 0.08 | 261 | 0 | 0.27 | 1 | 1 | cs | TRUE
134 | LV_5049-10_0_3_line_134 | NAYY 4x150 SE | 129 | 130 | 0.012248 | 0.208 | 0.08 | 261 | 0 | 0.27 | 1 | 2 | cs | TRUE
135 | LV_5049-10_0_3_line_135 | NAYY 4x150 SE | 130 | 131 | 0.0028133 | 0.208 | 0.08 | 261 | 0 | 0.27 | 1 | 2 | cs | TRUE
136 | LV_5049-10_0_3_line_136 | NAYY 4x150 SE | 131 | 133 | 0.0037133 | 0.208 | 0.08 | 261 | 0 | 0.27 | 1 | 2 | cs | TRUE
137 | LV_5049-10_0_3_line_137 | NAYY 4x150 SE | 132 | 134 | 0.011374 | 0.208 | 0.08 | 261 | 0 | 0.27 | 1 | 1 | cs | TRUE
138 | LV_5049-10_0_3_line_138 | NAYY 4x150 SE | 133 | 137 | 0.00075819 | 0.208 | 0.08 | 261 | 0 | 0.27 | 1 | 2 | cs | TRUE
139 | LV_5049-10_0_3_line_139 | NAYY 4x150 SE | 134 | 147 | 0.012386 | 0.208 | 0.08 | 261 | 0 | 0.27 | 1 | 1 | cs | TRUE
140 | LV_5049-10_0_3_line_140 | NAYY 4x150 SE | 135 | 136 | 0.010552 | 0.208 | 0.08 | 261 | 0 | 0.27 | 1 | 1 | cs | TRUE
141 | LV_5049-10_0_3_line_141 | NAYY 4x150 SE | 136 | 142 | 0.058832 | 0.208 | 0.08 | 261 | 0 | 0.27 | 1 | 1 | cs | TRUE
142 | LV_5049-10_0_3_line_142 | NAYY 4x150 SE | 137 | 138 | 0.0050469 | 0.208 | 0.08 | 261 | 0 | 0.27 | 1 | 2 | cs | TRUE
143 | LV_5049-10_0_3_line_143 | NAYY 4x150 SE | 138 | 139 | 0.0088924 | 0.208 | 0.08 | 261 | 0 | 0.27 | 1 | 2 | cs | TRUE
144 | LV_5049-10_0_3_line_144 | NAYY 4x150 SE | 139 | 140 | 0.0086039 | 0.208 | 0.08 | 261 | 0 | 0.27 | 1 | 2 | cs | TRUE
145 | LV_5049-10_0_3_line_145 | NAYY 4x150 SE | 140 | 141 | 0.0021744 | 0.208 | 0.08 | 261 | 0 | 0.27 | 1 | 2 | cs | TRUE
146 | LV_5049-10_0_3_line_146 | NAYY 4x150 SE | 141 | 143 | 0.0075632 | 0.208 | 0.08 | 261 | 0 | 0.27 | 1 | 2 | cs | TRUE
147 | LV_5049-10_0_3_line_147 | NAYY 4x150 SE | 142 | 146 | 0.0094383 | 0.208 | 0.08 | 261 | 0 | 0.27 | 1 | 1 | cs | TRUE
148 | LV_5049-10_0_3_line_148 | NAYY 4x150 SE | 143 | 144 | 0.0057018 | 0.208 | 0.08 | 261 | 0 | 0.27 | 1 | 2 | cs | TRUE
149 | LV_5049-10_0_3_line_149 | NAYY 4x150 SE | 144 | 145 | 0.0076145 | 0.208 | 0.08 | 261 | 0 | 0.27 | 1 | 2 | cs | TRUE
150 | LV_5049-10_0_3_line_150 | NAYY 4x150 SE | 147 | 148 | 0.017882 | 0.208 | 0.08 | 261 | 0 | 0.27 | 1 | 1 | cs | TRUE
151 | LV_5049-10_0_3_line_151 | NAYY 4x150 SE | 149 | 150 | 0.00089196 | 0.208 | 0.08 | 261 | 0 | 0.27 | 1 | 1 | cs | TRUE
152 | LV_5049-10_0_3_line_152 | NAYY 4x150 SE | 150 | 151 | 0.015889 | 0.208 | 0.08 | 261 | 0 | 0.27 | 1 | 1 | cs | TRUE
153 | LV_5049-10_0_3_line_153 | NAYY 4x150 SE | 151 | 152 | 0.0035451 | 0.208 | 0.08 | 261 | 0 | 0.27 | 1 | 1 | cs | TRUE
154 | LV_5049-10_0_3_line_154 | NAYY 4x150 SE | 154 | 155 | 0.20229 | 0.208 | 0.08 | 261 | 0 | 0.27 | 1 | 1 | cs | TRUE
155 | LV_5049-10_0_3_line_155 | NAYY 4x150 SE | 155 | 156 | 0.01207 | 0.208 | 0.08 | 261 | 0 | 0.27 | 1 | 1 | cs | TRUE
156 | LV_5049-10_0_3_line_156 | NAYY 4x150 SE | 156 | 157 | 0.0041988 | 0.208 | 0.08 | 261 | 0 | 0.27 | 1 | 1 | cs | TRUE
157 | LV_5049-10_0_3_line_157 | NAYY 4x150 SE | 157 | 160 | 0.0066719 | 0.208 | 0.08 | 261 | 0 | 0.27 | 1 | 1 | cs | TRUE
158 | LV_5049-10_0_3_line_158 | NAYY 4x150 SE | 158 | 159 | 0.004369 | 0.208 | 0.08 | 261 | 0 | 0.27 | 1 | 1 | cs | TRUE
159 | LV_5049-10_0_3_line_159 | NAYY 4x150 SE | 159 | 160 | 0.015026 | 0.208 | 0.08 | 261 | 0 | 0.27 | 1 | 1 | cs | TRUE

## trafo
| name | std_type | hv_bus | lv_bus | sn_mva | vn_hv_kv | vn_lv_kv | vk_percent | vkr_percent | pfe_kw | i0_percent | shift_degree | tap_side | tap_neutral | tap_min | tap_max | tap_step_percent | tap_step_degree | tap_pos | tap_phase_shifter | parallel | df | in_service
0 | LV_5049-10_0_3_trafo_22 | 0.25 MVA 20/0.4 kV | 161 | 42 | 0.25 | 20 | 0.4 | 6 | 1.44 | 0.8 | 0.32 | 150 | hv | 0 | -2 | 2 | 2.5 | 0 | 0 | FALSE | 1 | 1 | TRUE

## line_geodata
| x0 | y0 | x1 | y1 | x2 | y2 | x3 | y3 | x4 | y4 | x5 | y5 | x6 | y6 | x7 | y7 | x8 | y8 | x9 | y9 | x10 | y10 | x11 | y11 | x12 | y12 | x13 | y13 | x14 | y14
0 | 2714873.0278 | 1156695.2033 | 2714874.4884 | 1156698.2684 | 2714911.4555 | 1156757.1691 | 2714917.403 | 1156765.8551 | 2714923.954 | 1156773.0628 | 2714929.5027 | 1156778.1277 | 2714937.6394 | 1156784.2427 | 2714945.4096 | 1156789.061 | 2714953.804 | 1156792.9239 | 2714967.1388 | 1156798.4051
1 | 2714997.5193 | 1156808.5138 | 2714990.5598 | 1156807.4356 | 2714984.3001 | 1156805.4592 | 2714967.1388 | 1156798.4051
2 | 2714997.5193 | 1156808.5138 | 2715002.373 | 1156815.022 | 2715011.8534 | 1156817.8494 | 2715017.901 | 1156818.4765 | 2715023.6819 | 1156816.608 | 2715031.4051 | 1156813.8537 | 2715036.5745 | 1156812.2736 | 2715038.3686 | 1156813.9201 | 2715037.3682 | 1156819.3046 | 2715036.1304 | 1156823.0613 | 2715027.8838 | 1156831.9319 | 2715025.3444 | 1156837.7231
3 | 2715029.0261 | 1156882.9102 | 2715029.4734 | 1156878.7715 | 2715026.0434 | 1156869.2107 | 2715023.6921 | 1156860.6044 | 2715023.0287 | 1156851.9748 | 2715022.783 | 1156843.5644 | 2715025.3444 | 1156837.7231
4 | 2715029.0261 | 1156882.9102 | 2715040.2978 | 1156876.2878 | 2715044.6075 | 1156872.7345 | 2715053.6037 | 1156867.5807 | 2715058.6361 | 1156857.2464
5 | 2715069.7659 | 1156859.5287 | 2715069.1507 | 1156852.7902 | 2715067.906 | 1156846.4843 | 2715065.1174 | 1156836.68
6 | 2715065.1174 | 1156836.68 | 2715062.3881 | 1156840.6194 | 2715063.8886 | 1156847.1858 | 2715061.4679 | 1156851.4313 | 2715058.6361 | 1156857.2464
7 | 2715069.7659 | 1156859.5287 | 2715065.1138 | 1156886.5913 | 2715065.7095 | 1156901.5683 | 2715068.0201 | 1156923.5272 | 2715067.769 | 1156930.238 | 2715066.5249 | 1156935.9292 | 2715064.0306 | 1156942.8195 | 2715056.1627 | 1156960.77 | 2715051.0682 | 1156973.2811 | 2715049.2623 | 1156978.4777
8 | 2715024.8116 | 1157061.5942 | 2715020.2277 | 1157044.5952 | 2715020.1817 | 1157038.1789 | 2715021.1152 | 1157033.4825 | 2715024.1141 | 1157027.0688 | 2715033.2766 | 1157014.0129 | 2715038.7108 | 1157006.6006 | 2715041.5875 | 1157000.5627 | 2715049.2623 | 1156978.4777
9 | 2715024.8116 | 1157061.5942 | 2715026.4247 | 1157067.0843 | 2715034.2059 | 1157092.1609 | 2715038.2977 | 1157108.5501
10 | 2714977.9558 | 1157535.6018 | 2714872.84 | 1157637.0115
11 | 2714886.6456 | 1157406.7319 | 2714977.9558 | 1157535.6018
12 | 2714830.1924 | 1157423.0212 | 2714886.6456 | 1157406.7319
13 | 2714830.1924 | 1157423.0212 | 2714833.2828 | 1157427.4848
14 | 2714830.1924 | 1157423.0212 | 2714824.695 | 1157415.4106
15 | 2714833.2828 | 1157427.4848 | 2714842.9863 | 1157441.5003
16 | 2714798.7962 | 1157379.5567 | 2714824.695 | 1157415.4106
17 | 2714884.5881 | 1157326.5277 | 2714885.9941 | 1157326.3988 | 2714896.6214 | 1157322.1433 | 2714899.9128 | 1157316.8692
18 | 2714884.5881 | 1157326.5277 | 2714877.9572 | 1157327.146 | 2714864.6083 | 1157327.6198
19 | 2714884.5881 | 1157326.5277 | 2714880.9382 | 1157313.5055
20 | 2714899.9128 | 1157316.8692 | 2714922.8753 | 1157321.2059
21 | 2714854.8017 | 1157327.9618 | 2714855.1471 | 1157327.9556 | 2714864.6083 | 1157327.6198
22 | 2714880.6703 | 1157312.5496 | 2714880.9382 | 1157313.5055
23 | 2714928.2022 | 1157322.2119 | 2714922.8753 | 1157321.2059
24 | 2714976.2205 | 1157331.2805 | 2714928.2022 | 1157322.2119
25 | 2714976.2205 | 1157331.2805 | 2714980.779 | 1157341.5745 | 2714987.3927 | 1157342.6571 | 2715000.6007 | 1157345.8338 | 2715036.2424 | 1157351.8411 | 2715047.1123 | 1157352.1491 | 2715053.0778 | 1157351.8296
26 | 2715053.0778 | 1157351.8296 | 2715063.3749 | 1157324.373
27 | 2714842.9863 | 1157441.5003 | 2714844.3864 | 1157443.5224
28 | 2714789.8528 | 1157359.3504 | 2714791.0459 | 1157364.7687 | 2714792.499 | 1157370.2112 | 2714794.3031 | 1157373.3365 | 2714798.7962 | 1157379.5567
29 | 2714836.6608 | 1157328.2833 | 2714854.8017 | 1157327.9618
30 | 2714880.6703 | 1157312.5496 | 2714879.7412 | 1157309.2346 | 2714879.3663 | 1157307.1817 | 2714878.0557 | 1157305.9225 | 2714877.3923 | 1157305.7152
31 | 2714889.8646 | 1157276.7587 | 2714888.7127 | 1157273.554
32 | 2714883.0928 | 1157257.9199 | 2714888.7127 | 1157273.554
33 | 2714986.4613 | 1157264.1165 | 2714986.1059 | 1157266.4477
34 | 2714989.45 | 1157240.5389 | 2714988.5501 | 1157250.4172 | 2714986.4613 | 1157264.1165
35 | 2714628.3832 | 1157469.539 | 2714624.2232 | 1157468.4925 | 2714608.4775 | 1157466.8804 | 2714599.0655 | 1157466.7484
36 | 2714628.3832 | 1157469.539 | 2714650.6572 | 1157455.7874 | 2714686.423 | 1157435.5552 | 2714694.8719 | 1157431.6913 | 2714703.7982 | 1157430.5496 | 2714711.6262 | 1157429.8872 | 2714714.851 | 1157430.8442
37 | 2714573.5935 | 1157467.5907 | 2714575.1418 | 1157467.4684 | 2714592.9891 | 1157466.6632 | 2714599.0655 | 1157466.7484
38 | 2714722.7387 | 1157437.8438 | 2714721.9344 | 1157436.3102 | 2714718.9934 | 1157432.0735 | 2714714.851 | 1157430.8442
39 | 2714573.5935 | 1157467.5907 | 2714557.5673 | 1157468.857 | 2714550.6469 | 1157468.1804 | 2714545.5723 | 1157465.88
40 | 2714722.7387 | 1157437.8438 | 2714725.3683 | 1157442.8578 | 2714725.2511 | 1157449.0042 | 2714721.1995 | 1157453.53 | 2714720.9538 | 1157458.7733 | 2714725.4382 | 1157460.9046 | 2714730.0556 | 1157456.0671 | 2714734.4419 | 1157449.2684 | 2714737.751 | 1157441.0482 | 2714739.3608 | 1157421.3879 | 2714731.736 | 1157410.9911 | 2714722.5912 | 1157401.8774 | 2714709.9428 | 1157396.2992 | 2714702.0642 | 1157391.9684 | 2714665.9319 | 1157391.0508
41 | 2714825.9119 | 1157240.3522 | 2714809.2762 | 1157245.534
42 | 2714837.6226 | 1157236.7044 | 2714825.9119 | 1157240.3522
43 | 2714809.2762 | 1157245.534 | 2714793.4529 | 1157250.4628
44 | 2714837.6226 | 1157236.7044 | 2714846.5491 | 1157233.9242
45 | 2714837.6226 | 1157236.7044 | 2714837.9938 | 1157262.843
46 | 2714793.4529 | 1157250.4628 | 2714789.7616 | 1157251.6126 | 2714789.5245 | 1157251.6373
47 | 2714866.9324 | 1157227.7132 | 2714865.6079 | 1157227.9881 | 2714846.5491 | 1157233.9242
48 | 2714838.2432 | 1157265.6505 | 2714838.0021 | 1157263.4296 | 2714837.9938 | 1157262.843
49 | 2714769.6868 | 1157253.7043 | 2714789.5245 | 1157251.6373
50 | 2714866.9324 | 1157227.7132 | 2714868.6526 | 1157238.0418 | 2714870.1935 | 1157240.8954 | 2714873.8861 | 1157245.3476
51 | 2714866.9324 | 1157227.7132 | 2714886.9145 | 1157218.9814
52 | 2714866.9324 | 1157227.7132 | 2714857.8283 | 1157208.4265 | 2714845.9559 | 1157186.6965 | 2714845.5984 | 1157184.9329 | 2714845.9731 | 1157183.3835
53 | 2714838.2432 | 1157265.6505 | 2714838.4972 | 1157267.99
54 | 2714769.6868 | 1157253.7043 | 2714761.2695 | 1157254.5814
55 | 2714873.8861 | 1157245.3476 | 2714882.1591 | 1157255.3223 | 2714883.0928 | 1157257.9199
56 | 2714886.9145 | 1157218.9814 | 2714889.8649 | 1157217.6921
57 | 2714845.9731 | 1157183.3835 | 2714844.3968 | 1157183.1866 | 2714842.7484 | 1157183.1551 | 2714840.2619 | 1157184.0305 | 2714827.4804 | 1157191.7164
58 | 2714845.9731 | 1157183.3835 | 2714846.1402 | 1157182.664 | 2714847.4444 | 1157181.0433 | 2714855.1657 | 1157174.4958
59 | 2714841.0563 | 1157280.4784 | 2714841.0535 | 1157280.3659 | 2714838.55 | 1157268.4768 | 2714838.4972 | 1157267.99
60 | 2714597.2764 | 1157378.9956 | 2714626.1713 | 1157357.0103 | 2714645.6701 | 1157350.8553 | 2714656.9862 | 1157340.6306 | 2714661.6758 | 1157321.5405 | 2714666.5579 | 1157314.4201
61 | 2714561.621 | 1157396.7914 | 2714592.6984 | 1157382.4789 | 2714597.2764 | 1157378.9956
62 | 2714675.018 | 1157306.8368 | 2714670.1567 | 1157309.1715 | 2714666.5579 | 1157314.4201
63 | 2714561.621 | 1157396.7914 | 2714555.9758 | 1157399.3912 | 2714551.3462 | 1157402.1741
64 | 2714675.018 | 1157306.8368 | 2714680.444 | 1157304.2309 | 2714689.8837 | 1157302.3206 | 2714697.2393 | 1157301.6585
65 | 2714432.1685 | 1157461.6335 | 2714445.5436 | 1157451.1919 | 2714470.5127 | 1157439.2698 | 2714520.6204 | 1157420.6438 | 2714551.3462 | 1157402.1741
66 | 2714713.7951 | 1157300.1683 | 2714697.2393 | 1157301.6585
67 | 2714351.2562 | 1157512.352 | 2714348.4077 | 1157500.4121 | 2714384.518 | 1157473.6914 | 2714420.2417 | 1157467.7108 | 2714432.1685 | 1157461.6335
68 | 2714432.1685 | 1157461.6335 | 2714445.0395 | 1157460.7554 | 2714459.7016 | 1157463.2914 | 2714462.6241 | 1157464.2005
69 | 2714725.572 | 1157299.1082 | 2714713.7951 | 1157300.1683
70 | 2714351.2562 | 1157512.352 | 2714344.8551 | 1157516.233 | 2714342.6981 | 1157517.5373 | 2714337.1804 | 1157518.522 | 2714330.2338 | 1157516.8 | 2714314.9366 | 1157509.3489 | 2714292.639 | 1157497.7622 | 2714282.4329 | 1157492.8095 | 2714280.1899 | 1157491.9592
71 | 2714485.1072 | 1157473.9707 | 2714477.5962 | 1157468.8577 | 2714462.6241 | 1157464.2005
72 | 2714545.5723 | 1157465.88 | 2714545.3074 | 1157465.7599
73 | 2714545.3074 | 1157465.7599 | 2714542.7615 | 1157464.6057 | 2714542.1627 | 1157464.6274
74 | 2714542.1627 | 1157464.6274 | 2714539.5381 | 1157464.7222 | 2714534.6561 | 1157465.3409 | 2714528.3775 | 1157466.167
75 | 2714523.3611 | 1157466.8269 | 2714528.3775 | 1157466.167
76 | 2714523.3611 | 1157466.8269 | 2714521.1768 | 1157463.9279 | 2714517.0877 | 1157462.8037
77 | 2714506.4899 | 1157516.6839 | 2714508.118 | 1157513.3459 | 2714510.8289 | 1157511.5518 | 2714517.3327 | 1157510.3414 | 2714526.7895 | 1157510.7327 | 2714532.9516 | 1157510.9501 | 2714537.7315 | 1157509.6513 | 2714537.3973 | 1157509.0779 | 2714536.9303 | 1157503.7988 | 2714530.7137 | 1157486.7024 | 2714527.8726 | 1157478.8208 | 2714524.8871 | 1157468.8573 | 2714523.3611 | 1157466.8269
78 | 2714515.9547 | 1157462.4922 | 2714517.0877 | 1157462.8037
79 | 2714506.4899 | 1157516.6839 | 2714508.3932 | 1157520.2447 | 2714508.4912 | 1157520.2968
80 | 2714506.0142 | 1157464.0123 | 2714510.1836 | 1157462.0508 | 2714514.0507 | 1157461.9688 | 2714515.9547 | 1157462.4922
81 | 2714506.0142 | 1157464.0123 | 2714504.2324 | 1157464.8506 | 2714500.4351 | 1157466.6625
82 | 2714280.1899 | 1157491.9592 | 2714267.5765 | 1157487.1772
83 | 2714485.1072 | 1157473.9707 | 2714482.2536 | 1157475.2061 | 2714476.8871 | 1157479.1178 | 2714467.3607 | 1157479.5591 | 2714466.8974 | 1157479.5224
84 | 2714485.1072 | 1157473.9707 | 2714490.7386 | 1157471.8541 | 2714492.5553 | 1157470.7803
85 | 2714661.9808 | 1157390.9505 | 2714665.9319 | 1157391.0508
86 | 2714267.5765 | 1157487.1772 | 2713892.9596 | 1157336.7339
87 | 2714454.6985 | 1157478.1975 | 2714457.0147 | 1157478.7396 | 2714466.8974 | 1157479.5224
88 | 2714492.5553 | 1157470.7803 | 2714495.6953 | 1157468.9242 | 2714500.4351 | 1157466.6625
89 | 2713892.9596 | 1157336.7339 | 2713891.9075 | 1157331.9441 | 2713888.1965 | 1157328.6384 | 2713881.2146 | 1157326.3381 | 2713868.8653 | 1157319.4999 | 2713862.4937 | 1157314.1313 | 2713859.8447 | 1157309.4225 | 2713858.5482 | 1157304.5725 | 2713858.6256 | 1157299.2704 | 2713858.8604 | 1157294.9557
90 | 2715044.2584 | 1157132.4246 | 2715030.5164 | 1157144.3144 | 2715024.2692 | 1157149.3438
91 | 2714993.7556 | 1157173.9097 | 2715024.2692 | 1157149.3438
92 | 2715050.2437 | 1157142.7126 | 2715044.2584 | 1157132.4246
93 | 2715044.2584 | 1157132.4246 | 2715041.1381 | 1157119.9268
94 | 2714993.7556 | 1157173.9097 | 2714999.1538 | 1157180.0058 | 2715005.5255 | 1157181.3173 | 2715020.8573 | 1157178.7344
95 | 2714993.7556 | 1157173.9097 | 2714989.8762 | 1157177.0377 | 2714982.366 | 1157182.8666
96 | 2715050.2437 | 1157142.7126 | 2715057.3461 | 1157142.3147 | 2715071.7319 | 1157152.9079 | 2715088.4556 | 1157159.5655 | 2715093.2693 | 1157162.3619
97 | 2715050.2437 | 1157142.7126 | 2715054.7327 | 1157148.7329
98 | 2715041.1381 | 1157119.9268 | 2715038.2977 | 1157108.5501
99 | 2715020.8573 | 1157178.7344 | 2715029.1606 | 1157177.3355
100 | 2714979.8796 | 1157184.7964 | 2714982.366 | 1157182.8666
101 | 2715033.4642 | 1157176.6105 | 2715029.1606 | 1157177.3355
102 | 2714979.8796 | 1157184.7964 | 2714961.4206 | 1157193.483 | 2714951.7239 | 1157197.0123
103 | 2714979.8796 | 1157184.7964 | 2714984.8255 | 1157210.4362
104 | 2714951.7239 | 1157197.0123 | 2714941.1474 | 1157200.8619
105 | 2714988.0954 | 1157227.3871 | 2714984.8255 | 1157210.4362
106 | 2714988.0954 | 1157227.3871 | 2714988.2537 | 1157228.2077 | 2714989.6179 | 1157238.6964 | 2714989.45 | 1157240.5389
107 | 2714941.1474 | 1157200.8619 | 2714939.856 | 1157201.332 | 2714925.8153 | 1157205.2402
108 | 2714925.8153 | 1157205.2402 | 2714905.28 | 1157210.9561 | 2714899.8919 | 1157213.3106
109 | 2714889.8649 | 1157217.6921 | 2714899.8919 | 1157213.3106
110 | 2714910.2903 | 1157127.7514 | 2714915.593 | 1157123.194 | 2714921.7797 | 1157120.1434 | 2714929.9218 | 1157118.3198 | 2714943.3742 | 1157117.1533
111 | 2714910.2903 | 1157127.7514 | 2714905.6531 | 1157131.6836
112 | 2714910.2903 | 1157127.7514 | 2714919.9367 | 1157089.7433 | 2714925.7261 | 1157060.648
113 | 2714905.6531 | 1157131.6836 | 2714883.2755 | 1157150.6593
114 | 2714855.1657 | 1157174.4958 | 2714883.2755 | 1157150.6593
115 | 2714827.4804 | 1157191.7164 | 2714810.8796 | 1157201.699
116 | 2714761.6623 | 1157215.7527 | 2714768.4767 | 1157215.8828 | 2714782.2938 | 1157214.0895 | 2714792.8529 | 1157210.5996 | 2714802.5918 | 1157206.6827 | 2714810.8796 | 1157201.699
117 | 2714841.0809 | 1157281.473 | 2714841.0563 | 1157280.4784
118 | 2714832.9674 | 1157293.7317 | 2714838.3674 | 1157291.7 | 2714840.346 | 1157288.9026 | 2714841.1703 | 1157285.0935 | 2714841.0809 | 1157281.473
119 | 2714832.9674 | 1157293.7317 | 2714829.0428 | 1157295.2134 | 2714821.1563 | 1157297.9842
120 | 2714832.9674 | 1157293.7317 | 2714840.4359 | 1157299.0555 | 2714845.0475 | 1157299.7551 | 2714848.1659 | 1157300.0869
121 | 2714812.6606 | 1157300.969 | 2714821.1563 | 1157297.9842
122 | 2714848.1659 | 1157300.0869 | 2714854.4577 | 1157300.7563
123 | 2714812.6606 | 1157300.969 | 2714808.5419 | 1157302.416 | 2714800.8195 | 1157304.8931
124 | 2714861.2375 | 1157302.6849 | 2714855.6181 | 1157300.8798 | 2714854.4577 | 1157300.7563
125 | 2714795.2917 | 1157306.6662 | 2714800.8195 | 1157304.8931
126 | 2714861.2375 | 1157302.6849 | 2714863.0887 | 1157303.2795 | 2714875.2881 | 1157305.058 | 2714877.3923 | 1157305.7152
127 | 2714761.2695 | 1157254.5814 | 2714752.8727 | 1157255.4563 | 2714749.6569 | 1157255.5857
128 | 2714795.2917 | 1157306.6662 | 2714793.0628 | 1157310.5263 | 2714790.8265 | 1157314.3751 | 2714790.6743 | 1157317.0907
129 | 2714795.2917 | 1157306.6662 | 2714789.1542 | 1157306.0858
130 | 2714790.5206 | 1157319.8344 | 2714790.6743 | 1157317.0907
131 | 2714789.1542 | 1157306.0858 | 2714788.6984 | 1157306.0427
132 | 2714736.3528 | 1157257.3312 | 2714743.1245 | 1157255.8485 | 2714749.6569 | 1157255.5857
133 | 2714736.3528 | 1157257.3312 | 2714715.7051 | 1157261.8521 | 2714697.5985 | 1157262.1517
134 | 2714788.6984 | 1157306.0427 | 2714780.707 | 1157305.2871 | 2714777.5331 | 1157304.0035 | 2714776.844 | 1157303.6025
135 | 2714774.4125 | 1157302.1874 | 2714776.844 | 1157303.6025
136 | 2714774.4125 | 1157302.1874 | 2714771.2031 | 1157300.3196
137 | 2714789.8843 | 1157331.1906 | 2714790.5206 | 1157319.8344
138 | 2714771.2031 | 1157300.3196 | 2714770.5478 | 1157299.9383
139 | 2714789.8843 | 1157331.1906 | 2714786.9749 | 1157333.7369 | 2714785.7186 | 1157336.4703 | 2714785.3641 | 1157338.9652 | 2714786.0075 | 1157341.8869
140 | 2714687.0461 | 1157262.1985 | 2714697.5985 | 1157262.1517 | 2714697.5985 | 1157262.1517
141 | 2714632.8491 | 1157282.6876 | 2714637.0376 | 1157279.4318 | 2714651.4064 | 1157272.0227 | 2714668.9328 | 1157264.7406 | 2714680.5699 | 1157262.2273 | 2714687.0461 | 1157262.1985
142 | 2714765.9268 | 1157297.9349 | 2714769.5531 | 1157299.3593 | 2714770.5478 | 1157299.9383
143 | 2714765.9268 | 1157297.9349 | 2714764.3764 | 1157297.3259 | 2714757.1508 | 1157297.2025
144 | 2714757.1508 | 1157297.2025 | 2714753.2587 | 1157297.1361 | 2714748.5511 | 1157297.3215
145 | 2714746.3784 | 1157297.4071 | 2714748.5511 | 1157297.3215
146 | 2714746.3784 | 1157297.4071 | 2714742.9888 | 1157297.5406 | 2714738.8347 | 1157297.9145
147 | 2714632.8491 | 1157282.6876 | 2714628.8572 | 1157291.2401
148 | 2714738.8347 | 1157297.9145 | 2714733.1558 | 1157298.4256
149 | 2714725.572 | 1157299.1082 | 2714733.1558 | 1157298.4256
150 | 2714786.0075 | 1157341.8869 | 2714789.8528 | 1157359.3504
151 | 2714816.3376 | 1157328.6434 | 2714817.2295 | 1157328.6276
152 | 2714833.1163 | 1157328.3461 | 2714817.2295 | 1157328.6276
153 | 2714836.6608 | 1157328.2833 | 2714833.1163 | 1157328.3461
154 | 2713858.8604 | 1157294.9557 | 2713657.8659 | 1157317.8304
155 | 2713859.5161 | 1157282.9036 | 2713858.8604 | 1157294.9557
156 | 2713859.5161 | 1157282.9036 | 2713859.6959 | 1157279.5997 | 2713859.6581 | 1157278.7105
157 | 2713859.3747 | 1157272.0447 | 2713859.6581 | 1157278.7105
158 | 2713856.4872 | 1157252.9953 | 2713857.1757 | 1157254.7132 | 2713857.7411 | 1157257.1672
159 | 2713857.7411 | 1157257.1672 | 2713858.9689 | 1157262.4967 | 2713859.3747 | 1157272.0447

## bus_geodata
| x | y | coords
0 | 2714873.0278 | 1156695.2033
1 | 2714967.1388 | 1156798.4051
2 | 2714997.5193 | 1156808.5138
3 | 2715025.3444 | 1156837.7231
4 | 2715029.0261 | 1156882.9102
5 | 2715065.1174 | 1156836.68
6 | 2715069.7659 | 1156859.5287
7 | 2715058.6361 | 1156857.2464
8 | 2715049.2623 | 1156978.4777
9 | 2715024.8116 | 1157061.5942
10 | 2714977.9558 | 1157535.6018
11 | 2714872.84 | 1157637.0115
12 | 2714886.6456 | 1157406.7319
13 | 2714830.1924 | 1157423.0212
14 | 2714833.2828 | 1157427.4848
15 | 2714824.695 | 1157415.4106
16 | 2714884.5881 | 1157326.5277
17 | 2714899.9128 | 1157316.8692
18 | 2714864.6083 | 1157327.6198
19 | 2714880.9382 | 1157313.5055
20 | 2714922.8753 | 1157321.2059
21 | 2714976.2205 | 1157331.2805
22 | 2714928.2022 | 1157322.2119
23 | 2715053.0778 | 1157351.8296
24 | 2714842.9863 | 1157441.5003
25 | 2714798.7962 | 1157379.5567
26 | 2714854.8017 | 1157327.9618
27 | 2714880.6703 | 1157312.5496
28 | 2714889.8646 | 1157276.7587
29 | 2714888.7127 | 1157273.554
30 | 2715063.3749 | 1157324.373
31 | 2714986.1059 | 1157266.4477
32 | 2714986.4613 | 1157264.1165
33 | 2714844.3864 | 1157443.5224
34 | 2714628.3832 | 1157469.539
35 | 2714599.0655 | 1157466.7484
36 | 2714714.851 | 1157430.8442
37 | 2714573.5935 | 1157467.5907
38 | 2714722.7387 | 1157437.8438
39 | 2714825.9119 | 1157240.3522
40 | 2714809.2762 | 1157245.534
41 | 2714837.6226 | 1157236.7044
42 | 2714793.4529 | 1157250.4628
43 | 2714846.5491 | 1157233.9242
44 | 2714837.9938 | 1157262.843
45 | 2714789.5245 | 1157251.6373
46 | 2714866.9324 | 1157227.7132
47 | 2714838.2432 | 1157265.6505
48 | 2714769.6868 | 1157253.7043
49 | 2714873.8861 | 1157245.3476
50 | 2714886.9145 | 1157218.9814
51 | 2714845.9731 | 1157183.3835
52 | 2714838.4972 | 1157267.99
53 | 2714597.2764 | 1157378.9956
54 | 2714666.5579 | 1157314.4201
55 | 2714561.621 | 1157396.7914
56 | 2714675.018 | 1157306.8368
57 | 2714551.3462 | 1157402.1741
58 | 2714697.2393 | 1157301.6585
59 | 2714432.1685 | 1157461.6335
60 | 2714713.7951 | 1157300.1683
61 | 2714351.2562 | 1157512.352
62 | 2714462.6241 | 1157464.2005
63 | 2714545.5723 | 1157465.88
64 | 2714545.3074 | 1157465.7599
65 | 2714542.1627 | 1157464.6274
66 | 2714528.3775 | 1157466.167
67 | 2714523.3611 | 1157466.8269
68 | 2714517.0877 | 1157462.8037
69 | 2714506.4899 | 1157516.6839
70 | 2714515.9547 | 1157462.4922
71 | 2714508.4912 | 1157520.2968
72 | 2714506.0142 | 1157464.0123
73 | 2714280.1899 | 1157491.9592
74 | 2714485.1072 | 1157473.9707
75 | 2714661.9808 | 1157390.9505
76 | 2714665.9319 | 1157391.0508
77 | 2714267.5765 | 1157487.1772
78 | 2714454.6985 | 1157478.1975
79 | 2714466.8974 | 1157479.5224
80 | 2714492.5553 | 1157470.7803
81 | 2714500.4351 | 1157466.6625
82 | 2713892.9596 | 1157336.7339
83 | 2715024.2692 | 1157149.3438
84 | 2715044.2584 | 1157132.4246
85 | 2714993.7556 | 1157173.9097
86 | 2715050.2437 | 1157142.7126
87 | 2715041.1381 | 1157119.9268
88 | 2715020.8573 | 1157178.7344
89 | 2714982.366 | 1157182.8666
90 | 2715093.2693 | 1157162.3619
91 | 2715054.7327 | 1157148.7329
92 | 2715038.2977 | 1157108.5501
93 | 2715029.1606 | 1157177.3355
94 | 2714979.8796 | 1157184.7964
95 | 2715033.4642 | 1157176.6105
96 | 2714951.7239 | 1157197.0123
97 | 2714984.8255 | 1157210.4362
98 | 2714988.0954 | 1157227.3871
99 | 2714989.45 | 1157240.5389
100 | 2714941.1474 | 1157200.8619
101 | 2714925.8153 | 1157205.2402
102 | 2714899.8919 | 1157213.3106
103 | 2714889.8649 | 1157217.6921
104 | 2714943.3742 | 1157117.1533
105 | 2714910.2903 | 1157127.7514
106 | 2714905.6531 | 1157131.6836
107 | 2714925.7261 | 1157060.648
108 | 2714883.2755 | 1157150.6593
109 | 2714855.1657 | 1157174.4958
110 | 2714827.4804 | 1157191.7164
111 | 2714810.8796 | 1157201.699
112 | 2714761.6623 | 1157215.7527
113 | 2714883.0928 | 1157257.9199
114 | 2714841.0563 | 1157280.4784
115 | 2714841.0809 | 1157281.473
116 | 2714832.9674 | 1157293.7317
117 | 2714821.1563 | 1157297.9842
118 | 2714848.1659 | 1157300.0869
119 | 2714812.6606 | 1157300.969
120 | 2714854.4577 | 1157300.7563
121 | 2714800.8195 | 1157304.8931
122 | 2714861.2375 | 1157302.6849
123 | 2714761.2695 | 1157254.5814
124 | 2714795.2917 | 1157306.6662
125 | 2714790.6743 | 1157317.0907
126 | 2714789.1542 | 1157306.0858
127 | 2714749.6569 | 1157255.5857
128 | 2714736.3528 | 1157257.3312
129 | 2714788.6984 | 1157306.0427
130 | 2714776.844 | 1157303.6025
131 | 2714774.4125 | 1157302.1874
132 | 2714790.5206 | 1157319.8344
133 | 2714771.2031 | 1157300.3196
134 | 2714789.8843 | 1157331.1906
135 | 2714697.5985 | 1157262.1517
136 | 2714687.0461 | 1157262.1985
137 | 2714770.5478 | 1157299.9383
138 | 2714765.9268 | 1157297.9349
139 | 2714757.1508 | 1157297.2025
140 | 2714748.5511 | 1157297.3215
141 | 2714746.3784 | 1157297.4071
142 | 2714632.8491 | 1157282.6876
143 | 2714738.8347 | 1157297.9145
144 | 2714733.1558 | 1157298.4256
145 | 2714725.572 | 1157299.1082
146 | 2714628.8572 | 1157291.2401
147 | 2714786.0075 | 1157341.8869
148 | 2714789.8528 | 1157359.3504
149 | 2714816.3376 | 1157328.6434
150 | 2714817.2295 | 1157328.6276
151 | 2714833.1163 | 1157328.3461
152 | 2714836.6608 | 1157328.2833
153 | 2714877.3923 | 1157305.7152
154 | 2713657.8659 | 1157317.8304
155 | 2713858.8604 | 1157294.9557
156 | 2713859.5161 | 1157282.9036
157 | 2713859.6581 | 1157278.7105
158 | 2713856.4872 | 1157252.9953
159 | 2713857.7411 | 1157257.1672
160 | 2713859.3747 | 1157272.0447
161 | 2714793.4529 | 1157250.4628

## line_std_types
| c_nf_per_km | r_ohm_per_km | x_ohm_per_km | max_i_ka | type | q_mm2 | alpha | voltage_rating
NAYY 4x50 SE | 210 | 0.642 | 0.083 | 0.142 | cs | 50 | 0.00403 | LV
NAYY 4x120 SE | 264 | 0.225 | 0.08 | 0.242 | cs | 120 | 0.00403 | LV
NAYY 4x150 SE | 261 | 0.208 | 0.08 | 0.27 | cs | 150 | 0.00403 | LV
NA2XS2Y 1x95 RM/25 12/20 kV | 216 | 0.313 | 0.132 | 0.252 | cs | 95 | 0.00403 | MV
NA2XS2Y 1x185 RM/25 12/20 kV | 273 | 0.161 | 0.117 | 0.362 | cs | 185 | 0.00403 | MV
NA2XS2Y 1x240 RM/25 12/20 kV | 304 | 0.122 | 0.112 | 0.421 | cs | 240 | 0.00403 | MV
NA2XS2Y 1x95 RM/25 6/10 kV | 315 | 0.313 | 0.123 | 0.249 | cs | 95 | 0.00403 | MV
NA2XS2Y 1x185 RM/25 6/10 kV | 406 | 0.161 | 0.11 | 0.358 | cs | 185 | 0.00403 | MV
NA2XS2Y 1x240 RM/25 6/10 kV | 456 | 0.122 | 0.105 | 0.416 | cs | 240 | 0.00403 | MV
NA2XS2Y 1x150 RM/25 12/20 kV | 250 | 0.206 | 0.116 | 0.319 | cs | 150 | 0.00403 | MV
NA2XS2Y 1x120 RM/25 12/20 kV | 230 | 0.253 | 0.119 | 0.283 | cs | 120 | 0.00403 | MV
NA2XS2Y 1x70 RM/25 12/20 kV | 190 | 0.443 | 0.132 | 0.22 | cs | 70 | 0.00403 | MV
NA2XS2Y 1x150 RM/25 6/10 kV | 360 | 0.206 | 0.11 | 0.315 | cs | 150 | 0.00403 | MV
NA2XS2Y 1x120 RM/25 6/10 kV | 340 | 0.253 | 0.113 | 0.28 | cs | 120 | 0.00403 | MV
NA2XS2Y 1x70 RM/25 6/10 kV | 280 | 0.443 | 0.123 | 0.217 | cs | 70 | 0.00403 | MV
N2XS(FL)2Y 1x120 RM/35 64/110 kV | 112 | 0.153 | 0.166 | 0.366 | cs | 120 | 0.00393 | HV
N2XS(FL)2Y 1x185 RM/35 64/110 kV | 125 | 0.099 | 0.156 | 0.457 | cs | 185 | 0.00393 | HV
N2XS(FL)2Y 1x240 RM/35 64/110 kV | 135 | 0.075 | 0.149 | 0.526 | cs | 240 | 0.00393 | HV
N2XS(FL)2Y 1x300 RM/35 64/110 kV | 144 | 0.06 | 0.144 | 0.588 | cs | 300 | 0.00393 | HV
15-AL1/3-ST1A 0.4 | 11 | 1.8769 | 0.35 | 0.105 | ol | 16 | 0.00403 | LV
24-AL1/4-ST1A 0.4 | 11.25 | 1.2012 | 0.335 | 0.14 | ol | 24 | 0.00403 | LV
48-AL1/8-ST1A 0.4 | 12.2 | 0.5939 | 0.3 | 0.21 | ol | 48 | 0.00403 | LV
94-AL1/15-ST1A 0.4 | 13.2 | 0.306 | 0.29 | 0.35 | ol | 94 | 0.00403 | LV
34-AL1/6-ST1A 10.0 | 9.7 | 0.8342 | 0.36 | 0.17 | ol | 34 | 0.00403 | MV
48-AL1/8-ST1A 10.0 | 10.1 | 0.5939 | 0.35 | 0.21 | ol | 48 | 0.00403 | MV
70-AL1/11-ST1A 10.0 | 10.4 | 0.4132 | 0.339 | 0.29 | ol | 70 | 0.00403 | MV
94-AL1/15-ST1A 10.0 | 10.75 | 0.306 | 0.33 | 0.35 | ol | 94 | 0.00403 | MV
122-AL1/20-ST1A 10.0 | 11.1 | 0.2376 | 0.323 | 0.41 | ol | 122 | 0.00403 | MV
149-AL1/24-ST1A 10.0 | 11.25 | 0.194 | 0.315 | 0.47 | ol | 149 | 0.00403 | MV
34-AL1/6-ST1A 20.0 | 9.15 | 0.8342 | 0.382 | 0.17 | ol | 34 | 0.00403 | MV
48-AL1/8-ST1A 20.0 | 9.5 | 0.5939 | 0.372 | 0.21 | ol | 48 | 0.00403 | MV
70-AL1/11-ST1A 20.0 | 9.7 | 0.4132 | 0.36 | 0.29 | ol | 70 | 0.00403 | MV
94-AL1/15-ST1A 20.0 | 10 | 0.306 | 0.35 | 0.35 | ol | 94 | 0.00403 | MV
122-AL1/20-ST1A 20.0 | 10.3 | 0.2376 | 0.344 | 0.41 | ol | 122 | 0.00403 | MV
149-AL1/24-ST1A 20.0 | 10.5 | 0.194 | 0.337 | 0.47 | ol | 149 | 0.00403 | MV
184-AL1/30-ST1A 20.0 | 10.75 | 0.1571 | 0.33 | 0.535 | ol | 184 | 0.00403 | MV
243-AL1/39-ST1A 20.0 | 11 | 0.1188 | 0.32 | 0.645 | ol | 243 | 0.00403 | MV
48-AL1/8-ST1A 110.0 | 8 | 0.5939 | 0.46 | 0.21 | ol | 48 | 0.00403 | HV
70-AL1/11-ST1A 110.0 | 8.4 | 0.4132 | 0.45 | 0.29 | ol | 70 | 0.00403 | HV
94-AL1/15-ST1A 110.0 | 8.65 | 0.306 | 0.44 | 0.35 | ol | 94 | 0.00403 | HV
122-AL1/20-ST1A 110.0 | 8.5 | 0.2376 | 0.43 | 0.41 | ol | 122 | 0.00403 | HV
149-AL1/24-ST1A 110.0 | 8.75 | 0.194 | 0.41 | 0.47 | ol | 149 | 0.00403 | HV
184-AL1/30-ST1A 110.0 | 8.8 | 0.1571 | 0.4 | 0.535 | ol | 184 | 0.00403 | HV
243-AL1/39-ST1A 110.0 | 9 | 0.1188 | 0.39 | 0.645 | ol | 243 | 0.00403 | HV
305-AL1/39-ST1A 110.0 | 9.2 | 0.0949 | 0.38 | 0.74 | ol | 305 | 0.00403 | HV
490-AL1/64-ST1A 110.0 | 9.75 | 0.059 | 0.37 | 0.96 | ol | 490 | 0.00403 | HV
679-AL1/86-ST1A 110.0 | 9.95 | 0.042 | 0.36 | 1.15 | ol | 679 | 0.00403 | HV
490-AL1/64-ST1A 220.0 | 10 | 0.059 | 0.285 | 0.96 | ol | 490 | 0.00403 | HV
679-AL1/86-ST1A 220.0 | 11.7 | 0.042 | 0.275 | 1.15 | ol | 679 | 0.00403 | HV
490-AL1/64-ST1A 380.0 | 11 | 0.059 | 0.253 | 0.96 | ol | 490 | 0.00403 | HV
679-AL1/86-ST1A 380.0 | 14.6 | 0.042 | 0.25 | 1.15 | ol | 679 | 0.00403 | HV

## trafo_std_types
| i0_percent | pfe_kw | vkr_percent | sn_mva | vn_lv_kv | vn_hv_kv | vk_percent | shift_degree | vector_group | tap_side | tap_neutral | tap_min | tap_max | tap_step_degree | tap_step_percent | tap_phase_shifter
160 MVA 380/110 kV | 0.06 | 60 | 0.25 | 160 | 110 | 380 | 12.2 | 0 | Yy0 | hv | 0 | -9 | 9 | 0 | 1.5 | FALSE
100 MVA 220/110 kV | 0.06 | 55 | 0.26 | 100 | 110 | 220 | 12 | 0 | Yy0 | hv | 0 | -9 | 9 | 0 | 1.5 | FALSE
63 MVA 110/20 kV | 0.04 | 22 | 0.32 | 63 | 20 | 110 | 18 | 150 | YNd5 | hv | 0 | -9 | 9 | 0 | 1.5 | FALSE
40 MVA 110/20 kV | 0.05 | 18 | 0.34 | 40 | 20 | 110 | 16.2 | 150 | YNd5 | hv | 0 | -9 | 9 | 0 | 1.5 | FALSE
25 MVA 110/20 kV | 0.07 | 14 | 0.41 | 25 | 20 | 110 | 12 | 150 | YNd5 | hv | 0 | -9 | 9 | 0 | 1.5 | FALSE
63 MVA 110/10 kV | 0.04 | 22 | 0.32 | 63 | 10 | 110 | 18 | 150 | YNd5 | hv | 0 | -9 | 9 | 0 | 1.5 | FALSE
40 MVA 110/10 kV | 0.05 | 18 | 0.34 | 40 | 10 | 110 | 16.2 | 150 | YNd5 | hv | 0 | -9 | 9 | 0 | 1.5 | FALSE
25 MVA 110/10 kV | 0.07 | 14 | 0.41 | 25 | 10 | 110 | 12 | 150 | YNd5 | hv | 0 | -9 | 9 | 0 | 1.5 | FALSE
0.25 MVA 20/0.4 kV | 0.32 | 0.8 | 1.44 | 0.25 | 0.4 | 20 | 6 | 150 | Yzn5 | hv | 0 | -2 | 2 | 0 | 2.5 | FALSE
0.4 MVA 20/0.4 kV | 0.3375 | 1.35 | 1.425 | 0.4 | 0.4 | 20 | 6 | 150 | Dyn5 | hv | 0 | -2 | 2 | 0 | 2.5 | FALSE
0.63 MVA 20/0.4 kV | 0.2619 | 1.65 | 1.206 | 0.63 | 0.4 | 20 | 6 | 150 | Dyn5 | hv | 0 | -2 | 2 | 0 | 2.5 | FALSE
0.25 MVA 10/0.4 kV | 0.24 | 0.6 | 1.2 | 0.25 | 0.4 | 10 | 4 | 150 | Dyn5 | hv | 0 | -2 | 2 | 0 | 2.5 | FALSE
0.4 MVA 10/0.4 kV | 0.2375 | 0.95 | 1.325 | 0.4 | 0.4 | 10 | 4 | 150 | Dyn5 | hv | 0 | -2 | 2 | 0 | 2.5 | FALSE
0.63 MVA 10/0.4 kV | 0.1873 | 1.18 | 1.0794 | 0.63 | 0.4 | 10 | 4 | 150 | Dyn5 | hv | 0 | -2 | 2 | 0 | 2.5 | FALSE

## trafo3w_std_types
| sn_hv_mva | sn_mv_mva | sn_lv_mva | vn_hv_kv | vn_mv_kv | vn_lv_kv | vk_hv_percent | vk_mv_percent | vk_lv_percent | vkr_hv_percent | vkr_mv_percent | vkr_lv_percent | pfe_kw | i0_percent | shift_mv_degree | shift_lv_degree | vector_group | tap_side | tap_neutral | tap_min | tap_max | tap_step_percent
63/25/38 MVA 110/20/10 kV | 63 | 25 | 38 | 110 | 20 | 10 | 10.4 | 10.4 | 10.4 | 0.28 | 0.32 | 0.35 | 35 | 0.89 | 0 | 0 | YN0yn0yn0 | hv | 0 | -10 | 10 | 1.2
63/25/38 MVA 110/10/10 kV | 63 | 25 | 38 | 110 | 10 | 10 | 10.4 | 10.4 | 10.4 | 0.28 | 0.32 | 0.35 | 35 | 0.89 | 0 | 0 | YN0yn0yn0 | hv | 0 | -10 | 10 | 1.2

## fuse_std_types
| fuse_type | i_rated_a | t_avg | t_min | t_total | x_avg | x_min | x_total
HV 100A | HV 100A | 100 | 0 | [10.0, 3.64, 0.854, 0.281, 0.1, 0.0531, 0.022, 0.01] | [10.0, 4.267, 1.21, 0.403, 0.1, 0.058, 0.022, 0.01] | 0 | [300.0, 350.0, 450.0, 550.0, 700.0, 850.0, 1200.0, 1752.0] | [600.0, 700.0, 900.0, 1150.0, 1665.0, 2000.0, 3000.0, 4313.0]
HV 10A | HV 10A | 10 | 0 | [10.0, 1675.0, 0.344, 0.156, 0.1, 0.0417, 0.0171, 0.01] | [10.0, 1.3, 0.3, 0.155, 0.1, 0.0555, 0.023, 0.01] | 0 | [30.0, 32.0, 35.0, 37.0, 39.0, 50.0, 70.0, 88.0] | [60.0, 70.0, 80.0, 87.0, 94.0, 110.0, 150.0, 216.0]
HV 125A | HV 125A | 125 | 0 | [10.0, 1.82, 0.344, 0.1, 0.0467, 0.0269, 0.01] | [10.0, 2.478, 0.426, 0.1, 0.0427, 0.0211, 0.01] | 0 | [375.0, 500.0, 700.0, 925.0, 1200.0, 1500.0, 2341.0] | [750.0, 1000.0, 1500.0, 2200.0, 3000.0, 4000.0, 5765.0]
HV 160A | HV 160A | 160 | 0 | [10.0, 4.15, 1.03, 0.198, 0.1, 0.051, 0.0172, 0.01] | [10.0, 2.3, 0.734, 0.274, 0.1, 0.046, 0.0177, 0.01] | 0 | [480.0, 550.0, 700.0, 1000.0, 1260.0, 1600.0, 2500.0, 3227.0] | [960.0, 1300.0, 1700.0, 2200.0, 2996.0, 4000.0, 6000.0, 7946.0]
HV 16A | HV 16A | 16 | 0 | [10.0, 0.352, 0.164, 0.1, 0.0649, 0.0342, 0.01] | [10.0, 2.34, 0.722, 0.181, 0.1, 0.055, 0.0296, 0.01] | 0 | [48.0, 60.0, 65.0, 71.0, 80.0, 100.0, 162.0] | [96.0, 110.0, 125.0, 150.0, 168.0, 200.0, 250.0, 398.0]
HV 200A | HV 200A | 200 | 0 | [10.0, 4.267, 1.21, 0.403, 0.1, 0.058, 0.022, 0.01] | [10.0, 3.73, 1.654, 0.328, 0.1, 0.0531, 0.019, 0.01] | 0 | [600.0, 700.0, 900.0, 1150.0, 1665.0, 2000.0, 3000.0, 4313.0] | [1200.0, 1500.0, 1800.0, 2700.0, 3960.0, 5000.0, 7500.0, 10620.0]
HV 20A | HV 20A | 20 | 0 | [10.0, 1.3, 0.3, 0.155, 0.1, 0.0555, 0.023, 0.01] | [10.0, 1.3, 0.161, 0.1, 0.0611, 0.0399, 0.0141, 0.01] | 0 | [60.0, 70.0, 80.0, 87.0, 94.0, 110.0, 150.0, 216.0] | [120.0, 150.0, 200.0, 223.0, 260.0, 300.0, 450.0, 532.0]
HV 25A | HV 25A | 25 | 0 | [10.0, 2.512, 0.833, 0.299, 0.1, 0.0372, 0.0223, 0.01] | [10.0, 3.125, 0.597, 0.198, 0.1, 0.0378, 0.022, 0.01] | 0 | [75.0, 82.0, 90.0, 100.0, 124.0, 170.0, 200.0, 289.0] | [150.0, 170.0, 210.0, 250.0, 294.0, 400.0, 500.0, 711.0]
HV 31.5A | HV 31.5A | 31.5 | 0 | [10.0, 2.34, 0.722, 0.181, 0.1, 0.055, 0.0296, 0.01] | [10.0, 2.84, 0.368, 0.164, 0.1, 0.0621, 0.0378, 0.0195, 0.01] | 0 | [95.0, 110.0, 125.0, 150.0, 165.0, 200.0, 250.0, 390.0] | [189.0, 220.0, 300.0, 350.0, 393.0, 450.0, 530.0, 700.0, 960.0]
HV 40A | HV 40A | 40 | 0 | [10.0, 1.3, 0.161, 0.1, 0.0611, 0.0399, 0.0141, 0.01] | [10.0, 2.05, 0.369, 0.198, 0.1, 0.051, 0.0298, 0.01] | 0 | [120.0, 150.0, 200.0, 223.0, 260.0, 300.0, 450.0, 532.0] | [240.0, 300.0, 400.0, 450.0, 530.0, 650.0, 800.0, 1311.0]
HV 50A | HV 50A | 50 | 0 | [10.0, 3.215, 0.597, 0.198, 0.1, 0.0378, 0.022, 0.01] | [10.0, 3.64, 0.854, 0.281, 0.1, 0.0531, 0.022, 0.01] | 0 | [150.0, 170.0, 210.0, 250.0, 294.0, 400.0, 500.0, 711.0] | [300.0, 350.0, 450.0, 550.0, 700.0, 850.0, 1200.0, 1752.0]
HV 6.3A | HV 6.3A | 6.3 | 0 | [10.0, 1.39, 0.344, 0.168, 0.1, 0.056, 0.0263, 0.01] | [10.0, 1.711, 0.516, 0.198, 0.1, 0.0634, 0.0303, 0.01] | 0 | [19.0, 19.5, 20.4, 20.8, 22.0, 25.0, 32.0, 48.0] | [38.0, 40.0, 43.0, 48.0, 53.0, 60.0, 75.0, 118.0]
HV 63A | HV 63A | 63 | 0 | [10.0, 2.84, 0.368, 0.164, 0.1, 0.0621, 0.0378, 0.0195, 0.01] | [10.0, 1.82, 0.344, 0.1, 0.0467, 0.0269, 0.01] | 0 | [189.0, 220.0, 300.0, 350.0, 393.0, 450.0, 530.0, 700.0, 961.0] | [378.0, 500.0, 700.0, 934.0, 1200.0, 1500.0, 2366.0]
HV 80A | HV 80A | 80 | 0 | [10.0, 2.05, 0.369, 0.198, 0.1, 0.051, 0.0298, 0.01] | [10.0, 4.15, 1.03, 0.198, 0.1, 0.051, 0.0172, 0.01] | 0 | [240.0, 300.0, 400.0, 450.0, 530.0, 650.0, 800.0, 1311.0] | [480.0, 550.0, 700.0, 1000.0, 1260.0, 1600.0, 2500.0, 3227.0]
Siemens NH-1-100 | Siemens NH-1-100 | 100 | [5400.0, 2000.0, 400.0, 20.0, 1.0, 0.2, 0.012, 0.004] | 0 | 0 | [150.0, 190.0, 250.0, 430.0, 900.0, 1250.0, 2700.0, 3600.0] | 0 | 0
Siemens NH-1-125 | Siemens NH-1-125 | 125 | [4800.0, 120.0, 7.0, 0.1, 0.004] | 0 | 0 | [180.0, 400.0, 740.0, 2000.0, 4250.0] | 0 | 0
Siemens NH-1-16 | Siemens NH-1-16 | 16 | [4000.0, 400.0, 2.0, 0.1, 0.04, 0.01] | 0 | 0 | [26.0, 35.0, 75.0, 150.0, 200.0, 300.0] | 0 | 0
Siemens NH-1-160 | Siemens NH-1-160 | 160 | [4800.0, 120.0, 7.0, 0.1, 0.004] | 0 | 0 | [210.0, 500.0, 900.0, 2300.0, 5000.0] | 0 | 0
Siemens NH-1-25 | Siemens NH-1-25 | 25 | [4000.0, 1000.0, 10.0, 0.2, 0.02, 0.01] | 0 | 0 | [40.0, 50.0, 100.0, 210.0, 400.0, 500.0] | 0 | 0
Siemens NH-1-50 | Siemens NH-1-50 | 50 | [4000.0, 40.0, 4.0, 1.0, 0.02, 0.01] | 0 | 0 | [86.0, 200.0, 300.0, 400.0, 1000.0, 1280.0] | 0 | 0
Siemens NH-1-63 | Siemens NH-1-63 | 63 | [4000.0, 100.0, 10.0, 2.0, 0.04, 0.01] | 0 | 0 | [100.0, 200.0, 300.0, 400.0, 1000.0, 1500.0] | 0 | 0
Siemens NH-1-80 | Siemens NH-1-80 | 80 | [4800.0, 120.0, 7.0, 0.1, 0.01] | 0 | 0 | [150.58, 250.0, 450.0, 1150.0, 2470.0] | 0 | 0
Siemens NH-2-1000 | Siemens NH-2-1000 | 1000 | [4800.0, 120.0, 7.0, 0.1, 0.004] | 0 | 0 | [1900.0, 3500.0, 8400.0, 24000.0, 52000.0] | 0 | 0
Siemens NH-2-200 | Siemens NH-2-200 | 200 | [4800.0, 120.0, 7.0, 0.1, 0.004] | 0 | 0 | [280.0, 650.0, 1200.0, 3000.0, 7000.0] | 0 | 0
Siemens NH-2-224 | Siemens NH-2-224 | 224 | [4800.0, 120.0, 7.0, 0.2, 0.04, 0.004] | 0 | 0 | [400.0, 750.0, 1453.0, 3025.0, 4315.0, 7600.0] | 0 | 0
Siemens NH-2-250 | Siemens NH-2-250 | 250 | [4800.0, 120.0, 7.0, 0.1, 0.004] | 0 | 0 | [450.0, 800.0, 1650.0, 4000.0, 8500.0] | 0 | 0
Siemens NH-2-315 | Siemens NH-2-315 | 315 | [4800.0, 120.0, 7.0, 0.1, 0.004] | 0 | 0 | [550.0, 920.0, 1900.0, 5000.0, 11000.0] | 0 | 0
Siemens NH-2-355 | Siemens NH-2-355 | 355 | [4800.0, 120.0, 6.0, 0.1, 0.004] | 0 | 0 | [650.0, 1116.27, 2350.0, 5840.0, 12790.0] | 0 | 0
Siemens NH-2-400 | Siemens NH-2-400 | 400 | [4800.0, 120.0, 7.0, 0.1, 0.004] | 0 | 0 | [720.0, 1350.0, 2800.0, 6500.0, 15000.0] | 0 | 0
Siemens NH-2-425 | Siemens NH-2-425 | 425 | [4800.0, 120.0, 7.0, 0.1, 0.004] | 0 | 0 | [850.0, 1500.0, 3050.0, 7500.0, 16500.0] | 0 | 0
Siemens NH-2-630 | Siemens NH-2-630 | 630 | [4800.0, 120.0, 7.0, 0.1, 0.004] | 0 | 0 | [1200.0, 2000.0, 4800.0, 12000.0, 26000.0] | 0 | 0

## dtypes
| element | column | dtype
0 | bus | name | object
1 | bus | vn_kv | float64
2 | bus | type | object
3 | bus | zone | object
4 | bus | in_service | bool
5 | load | name | object
6 | load | bus | uint32
7 | load | p_mw | float64
8 | load | q_mvar | float64
9 | load | const_z_percent | float64
10 | load | const_i_percent | float64
11 | load | sn_mva | float64
12 | load | scaling | float64
13 | load | in_service | bool
14 | load | type | object
15 | ext_grid | name | object
16 | ext_grid | bus | uint32
17 | ext_grid | vm_pu | float64
18 | ext_grid | va_degree | float64
19 | ext_grid | slack_weight | float64
20 | ext_grid | in_service | bool
21 | line | name | object
22 | line | std_type | object
23 | line | from_bus | uint32
24 | line | to_bus | uint32
25 | line | length_km | float64
26 | line | r_ohm_per_km | float64
27 | line | x_ohm_per_km | float64
28 | line | c_nf_per_km | float64
29 | line | g_us_per_km | float64
30 | line | max_i_ka | float64
31 | line | df | float64
32 | line | parallel | uint32
33 | line | type | object
34 | line | in_service | bool
35 | trafo | name | object
36 | trafo | std_type | object
37 | trafo | hv_bus | uint32
38 | trafo | lv_bus | uint32
39 | trafo | sn_mva | float64
40 | trafo | vn_hv_kv | float64
41 | trafo | vn_lv_kv | float64
42 | trafo | vk_percent | float64
43 | trafo | vkr_percent | float64
44 | trafo | pfe_kw | float64
45 | trafo | i0_percent | float64
46 | trafo | shift_degree | float64
47 | trafo | tap_side | object
48 | trafo | tap_neutral | int32
49 | trafo | tap_min | int32
50 | trafo | tap_max | int32
51 | trafo | tap_step_percent | float64
52 | trafo | tap_step_degree | float64
53 | trafo | tap_pos | int32
54 | trafo | tap_phase_shifter | bool
55 | trafo | parallel | uint32
56 | trafo | df | float64
57 | trafo | in_service | bool
58 | line_geodata | coords | object
59 | bus_geodata | x | float64
60 | bus_geodata | y | float64
61 | bus_geodata | coords | object

## parameters
| version | format_version | converged | OPF_converged | name | f_hz | sn_mva
0 | 2.14.6 | 2.14.0 | FALSE | FALSE |  | 50 | 1