## bus
| name | vn_kv | type | zone | in_service
0 | bus_LV_5049-13_0_3_node_0 | 0.4 | n |  | TRUE
1 | bus_LV_5049-13_0_3_node_1 | 0.4 | n |  | TRUE
2 | bus_LV_5049-13_0_3_node_2 | 0.4 | n |  | TRUE
3 | bus_LV_5049-13_0_3_node_7 | 0.4 | n |  | TRUE
4 | bus_LV_5049-13_0_3_node_36 | 0.4 | n |  | TRUE
5 | bus_LV_5049-13_0_3_node_5 | 0.4 | n |  | TRUE
6 | bus_LV_5049-13_0_3_node_59 | 0.4 | n |  | TRUE
7 | bus_LV_5049-13_0_3_node_3 | 0.4 | n |  | TRUE
8 | bus_LV_5049-13_0_3_node_4 | 0.4 | n |  | TRUE
9 | bus_LV_5049-13_0_3_node_6 | 0.4 | n |  | TRUE
10 | bus_LV_5049-13_0_3_node_54 | 0.4 | n |  | TRUE
11 | bus_LV_5049-13_0_3_node_56 | 0.4 | n |  | TRUE
12 | bus_LV_5049-13_0_3_node_52 | 0.4 | n |  | TRUE
13 | bus_LV_5049-13_0_3_node_8 | 0.4 | n |  | TRUE
14 | bus_LV_5049-13_0_3_node_9 | 0.4 | n |  | TRUE
15 | bus_LV_5049-13_0_3_node_10 | 0.4 | n |  | TRUE
16 | bus_LV_5049-13_0_3_node_11 | 0.4 | n |  | TRUE
17 | bus_LV_5049-13_0_3_node_12 | 0.4 | n |  | TRUE
18 | bus_LV_5049-13_0_3_node_68 | 0.4 | n |  | TRUE
19 | bus_LV_5049-13_0_3_node_46 | 0.4 | n |  | TRUE
20 | bus_LV_5049-13_0_3_node_58 | 0.4 | n |  | TRUE
21 | bus_LV_5049-13_0_3_node_67 | 0.4 | n |  | TRUE
22 | bus_LV_5049-13_0_3_node_44 | 0.4 | n |  | TRUE
23 | bus_LV_5049-13_0_3_node_13 | 0.4 | n |  | TRUE
24 | bus_LV_5049-13_0_3_node_14 | 0.4 | n |  | TRUE
25 | bus_LV_5049-13_0_3_node_15 | 0.4 | n |  | TRUE
26 | bus_LV_5049-13_0_3_node_16 | 0.4 | n |  | TRUE
27 | bus_LV_5049-13_0_3_node_17 | 0.4 | n |  | TRUE
28 | bus_LV_5049-13_0_3_node_18 | 0.4 | n |  | TRUE
29 | bus_LV_5049-13_0_3_node_26 | 0.4 | n |  | TRUE
30 | bus_LV_5049-13_0_3_node_29 | 0.4 | n |  | TRUE
31 | bus_LV_5049-13_0_3_node_45 | 0.4 | n |  | TRUE
32 | bus_LV_5049-13_0_3_node_43 | 0.4 | n |  | TRUE
33 | bus_LV_5049-13_0_3_node_19 | 0.4 | n |  | TRUE
34 | bus_LV_5049-13_0_3_node_20 | 0.4 | n |  | TRUE
35 | bus_LV_5049-13_0_3_node_21 | 0.4 | n |  | TRUE
36 | bus_LV_5049-13_0_3_node_22 | 0.4 | n |  | TRUE
37 | bus_LV_5049-13_0_3_node_23 | 0.4 | n |  | TRUE
38 | bus_LV_5049-13_0_3_node_24 | 0.4 | n |  | TRUE
39 | bus_LV_5049-13_0_3_node_25 | 0.4 | n |  | TRUE
40 | bus_LV_5049-13_0_3_node_76 | 0.4 | n |  | TRUE
41 | bus_LV_5049-13_0_3_node_57 | 0.4 | n |  | TRUE
42 | bus_LV_5049-13_0_3_node_84 | 0.4 | n |  | TRUE
43 | bus_LV_5049-13_0_3_node_78 | 0.4 | n |  | TRUE
44 | bus_LV_5049-13_0_3_node_77 | 0.4 | n |  | TRUE
45 | bus_LV_5049-13_0_3_node_35 | 0.4 | n |  | TRUE
46 | bus_LV_5049-13_0_3_node_75 | 0.4 | n |  | TRUE
47 | bus_LV_5049-13_0_3_node_55 | 0.4 | n |  | TRUE
48 | bus_LV_5049-13_0_3_node_85 | 0.4 | n |  | TRUE
49 | bus_LV_5049-13_0_3_node_27 | 0.4 | n |  | TRUE
50 | bus_LV_5049-13_0_3_node_28 | 0.4 | n |  | TRUE
51 | bus_LV_5049-13_0_3_node_30 | 0.4 | n |  | TRUE
52 | bus_LV_5049-13_0_3_node_31 | 0.4 | n |  | TRUE
53 | bus_LV_5049-13_0_3_node_32 | 0.4 | n |  | TRUE
54 | bus_LV_5049-13_0_3_node_33 | 0.4 | n |  | TRUE
55 | bus_LV_5049-13_0_3_node_34 | 0.4 | n |  | TRUE
56 | bus_LV_5049-13_0_3_node_90 | 0.4 | n |  | TRUE
57 | bus_LV_5049-13_0_3_node_60 | 0.4 | n |  | TRUE
58 | bus_LV_5049-13_0_3_node_61 | 0.4 | n |  | TRUE
59 | bus_LV_5049-13_0_3_node_91 | 0.4 | n |  | TRUE
60 | bus_LV_5049-13_0_3_node_37 | 0.4 | n |  | TRUE
61 | bus_LV_5049-13_0_3_node_38 | 0.4 | n |  | TRUE
62 | bus_LV_5049-13_0_3_node_39 | 0.4 | n |  | TRUE
63 | bus_LV_5049-13_0_3_node_40 | 0.4 | n |  | TRUE
64 | bus_LV_5049-13_0_3_node_41 | 0.4 | n |  | TRUE
65 | bus_LV_5049-13_0_3_node_50 | 0.4 | n |  | TRUE
66 | bus_LV_5049-13_0_3_node_83 | 0.4 | n |  | TRUE
67 | bus_LV_5049-13_0_3_node_92 | 0.4 | n |  | TRUE
68 | bus_LV_5049-13_0_3_node_48 | 0.4 | n |  | TRUE
69 | bus_LV_5049-13_0_3_node_81 | 0.4 | n |  | TRUE
70 | bus_LV_5049-13_0_3_node_42 | 0.4 | n |  | TRUE
71 | bus_LV_5049-13_0_3_node_47 | 0.4 | n |  | TRUE
72 | bus_LV_5049-13_0_3_node_49 | 0.4 | n |  | TRUE
73 | bus_LV_5049-13_0_3_node_51 | 0.4 | n |  | TRUE
74 | bus_LV_5049-13_0_3_node_94 | 0.4 | n |  | TRUE
75 | bus_LV_5049-13_0_3_node_62 | 0.4 | n |  | TRUE
76 | bus_LV_5049-13_0_3_node_53 | 0.4 | n |  | TRUE
77 | bus_LV_5049-13_0_3_node_66 | 0.4 | n |  | TRUE
78 | bus_LV_5049-13_0_3_node_63 | 0.4 | n |  | TRUE
79 | bus_LV_5049-13_0_3_node_64 | 0.4 | n |  | TRUE
80 | bus_LV_5049-13_0_3_node_74 | 0.4 | n |  | TRUE
81 | bus_LV_5049-13_0_3_node_65 | 0.4 | n |  | TRUE
82 | bus_LV_5049-13_0_3_node_95 | 0.4 | n |  | TRUE
83 | bus_LV_5049-13_0_3_node_96 | 0.4 | n |  | TRUE
84 | bus_LV_5049-13_0_3_node_69 | 0.4 | n |  | TRUE
85 | bus_LV_5049-13_0_3_node_70 | 0.4 | n |  | TRUE
86 | bus_LV_5049-13_0_3_node_71 | 0.4 | n |  | TRUE
87 | bus_LV_5049-13_0_3_node_72 | 0.4 | n |  | TRUE
88 | bus_LV_5049-13_0_3_node_73 | 0.4 | n |  | TRUE
89 | bus_LV_5049-13_0_3_node_80 | 0.4 | n |  | TRUE
90 | bus_LV_5049-13_0_3_node_82 | 0.4 | n |  | TRUE
91 | bus_LV_5049-13_0_3_node_79 | 0.4 | n |  | TRUE
92 | bus_LV_5049-13_0_3_node_86 | 0.4 | n |  | TRUE
93 | bus_LV_5049-13_0_3_node_88 | 0.4 | n |  | TRUE
94 | bus_LV_5049-13_0_3_node_89 | 0.4 | n |  | TRUE
95 | bus_LV_5049-13_0_3_node_93 | 0.4 | n |  | TRUE
96 | bus_MV_185_0_node_87 | 20 | n |  | TRUE

## load
| name | bus | p_mw | q_mvar | const_z_percent | const_i_percent | sn_mva | scaling | in_service | type
0 | LV_5049-13_0_3_load_0 | 0 | 0.0018713 | 0.000469 | 0 | 0 |  | 1 | TRUE | wye
1 | LV_5049-13_0_3_load_1 | 1 | 0.0020692 | 0.00051858 | 0 | 0 |  | 1 | TRUE | wye
2 | LV_5049-13_0_3_load_7 | 3 | 0.0014782 | 0.00037046 | 0 | 0 |  | 1 | TRUE | wye
3 | LV_5049-13_0_3_load_36 | 4 | 0.0020774 | 0.00052063 | 0 | 0 |  | 1 | TRUE | wye
4 | LV_5049-13_0_3_load_5 | 5 | 0.0018258 | 0.00045758 | 0 | 0 |  | 1 | TRUE | wye
5 | LV_5049-13_0_3_load_59 | 6 | 0.0014633 | 0.00036675 | 0 | 0 |  | 1 | TRUE | wye
6 | LV_5049-13_0_3_load_3 | 7 | 0.0020238 | 0.00050722 | 0 | 0 |  | 1 | TRUE | wye
7 | LV_5049-13_0_3_load_4 | 8 | 0.0012561 | 0.00031481 | 0 | 0 |  | 1 | TRUE | wye
8 | LV_5049-13_0_3_load_6 | 9 | 0.0034681 | 0.00086918 | 0 | 0 |  | 1 | TRUE | wye
9 | LV_5049-13_0_3_load_52 | 12 | 0.0036615 | 0.00091767 | 0 | 0 |  | 1 | TRUE | wye
10 | LV_5049-13_0_3_load_8 | 13 | 0.0015098 | 0.00037839 | 0 | 0 |  | 1 | TRUE | wye
11 | LV_5049-13_0_3_load_9 | 14 | 0.0012601 | 0.00031582 | 0 | 0 |  | 1 | TRUE | wye
12 | LV_5049-13_0_3_load_10 | 15 | 0.00097078 | 0.0002433 | 0 | 0 |  | 1 | TRUE | wye
13 | LV_5049-13_0_3_load_12 | 17 | 0.0014909 | 0.00037364 | 0 | 0 |  | 1 | TRUE | wye
14 | LV_5049-13_0_3_load_68 | 18 | 0.00089456 | 0.0002242 | 0 | 0 |  | 1 | TRUE | wye
15 | LV_5049-13_0_3_load_46 | 19 | 0.0011853 | 0.00029708 | 0 | 0 |  | 1 | TRUE | wye
16 | LV_5049-13_0_3_load_58 | 20 | 0.0009335 | 0.00023396 | 0 | 0 |  | 1 | TRUE | wye
17 | LV_5049-13_0_3_load_67 | 21 | 0.0014161 | 0.00035492 | 0 | 0 |  | 1 | TRUE | wye
18 | LV_5049-13_0_3_load_44 | 22 | 0.0010013 | 0.00025094 | 0 | 0 |  | 1 | TRUE | wye
19 | LV_5049-13_0_3_load_13 | 23 | 0.0012423 | 0.00031135 | 0 | 0 |  | 1 | TRUE | wye
20 | LV_5049-13_0_3_load_14 | 24 | 0.00070462 | 0.00017659 | 0 | 0 |  | 1 | TRUE | wye
21 | LV_5049-13_0_3_load_16 | 26 | 0.0012376 | 0.00031018 | 0 | 0 |  | 1 | TRUE | wye
22 | LV_5049-13_0_3_load_17 | 27 | 0.0012143 | 0.00030432 | 0 | 0 |  | 1 | TRUE | wye
23 | LV_5049-13_0_3_load_18 | 28 | 0.0012228 | 0.00030647 | 0 | 0 |  | 1 | TRUE | wye
24 | LV_5049-13_0_3_load_26 | 29 | 0.00085833 | 0.00021512 | 0 | 0 |  | 1 | TRUE | wye
25 | LV_5049-13_0_3_load_29 | 30 | 0.00091766 | 0.00022999 | 0 | 0 |  | 1 | TRUE | wye
26 | LV_5049-13_0_3_load_45 | 31 | 0.00073293 | 0.00018369 | 0 | 0 |  | 1 | TRUE | wye
27 | LV_5049-13_0_3_load_43 | 32 | 0.0011553 | 0.00028955 | 0 | 0 |  | 1 | TRUE | wye
28 | LV_5049-13_0_3_load_19 | 33 | 0.003539 | 0.00088695 | 0 | 0 |  | 1 | TRUE | wye
29 | LV_5049-13_0_3_load_22 | 36 | 0.0016222 | 0.00040656 | 0 | 0 |  | 1 | TRUE | wye
30 | LV_5049-13_0_3_load_23 | 37 | 0.0020938 | 0.00052476 | 0 | 0 |  | 1 | TRUE | wye
31 | LV_5049-13_0_3_load_24 | 38 | 0.021445 | 0.0053747 | 0 | 0 |  | 1 | TRUE | wye
32 | LV_5049-13_0_3_load_25 | 39 | 0.0054179 | 0.0013578 | 0 | 0 |  | 1 | TRUE | wye
33 | LV_5049-13_0_3_load_57 | 41 | 0.002751 | 0.00068946 | 0 | 0 |  | 1 | TRUE | wye
34 | LV_5049-13_0_3_load_84 | 42 | 0.00094509 | 0.00023686 | 0 | 0 |  | 1 | TRUE | wye
35 | LV_5049-13_0_3_load_78 | 43 | 0.0018202 | 0.00045619 | 0 | 0 |  | 1 | TRUE | wye
36 | LV_5049-13_0_3_load_77 | 44 | 0.0064507 | 0.0016167 | 0 | 0 |  | 1 | TRUE | wye
37 | LV_5049-13_0_3_load_35 | 45 | 0.0086654 | 0.0021718 | 0 | 0 |  | 1 | TRUE | wye
38 | LV_5049-13_0_3_load_75 | 46 | 0.0039776 | 0.00099688 | 0 | 0 |  | 1 | TRUE | wye
39 | LV_5049-13_0_3_load_55 | 47 | 0.0033615 | 0.00084247 | 0 | 0 |  | 1 | TRUE | wye
40 | LV_5049-13_0_3_load_85 | 48 | 0.0011378 | 0.00028517 | 0 | 0 |  | 1 | TRUE | wye
41 | LV_5049-13_0_3_load_27 | 49 | 0.0012735 | 0.00031916 | 0 | 0 |  | 1 | TRUE | wye
42 | LV_5049-13_0_3_load_28 | 50 | 0.0022148 | 0.00055508 | 0 | 0 |  | 1 | TRUE | wye
43 | LV_5049-13_0_3_load_30 | 51 | 0.005185 | 0.0012995 | 0 | 0 |  | 1 | TRUE | wye
44 | LV_5049-13_0_3_load_31 | 52 | 0.0021865 | 0.00054799 | 0 | 0 |  | 1 | TRUE | wye
45 | LV_5049-13_0_3_load_33 | 54 | 0.00062938 | 0.00015774 | 0 | 0 |  | 1 | TRUE | wye
46 | LV_5049-13_0_3_load_34 | 55 | 0.00065804 | 0.00016492 | 0 | 0 |  | 1 | TRUE | wye
47 | LV_5049-13_0_3_load_90 | 56 | 0.0011583 | 0.0002903 | 0 | 0 |  | 1 | TRUE | wye
48 | LV_5049-13_0_3_load_60 | 57 | 0.0023005 | 0.00057656 | 0 | 0 |  | 1 | TRUE | wye
49 | LV_5049-13_0_3_load_91 | 59 | 0.0011557 | 0.00028965 | 0 | 0 |  | 1 | TRUE | wye
50 | LV_5049-13_0_3_load_37 | 60 | 0.0024384 | 0.00061113 | 0 | 0 |  | 1 | TRUE | wye
51 | LV_5049-13_0_3_load_38 | 61 | 0.0012972 | 0.0003251 | 0 | 0 |  | 1 | TRUE | wye
52 | LV_5049-13_0_3_load_40 | 63 | 0.0077038 | 0.0019307 | 0 | 0 |  | 1 | TRUE | wye
53 | LV_5049-13_0_3_load_41 | 64 | 0.0014403 | 0.00036097 | 0 | 0 |  | 1 | TRUE | wye
54 | LV_5049-13_0_3_load_92 | 67 | 0.005094 | 0.0012767 | 0 | 0 |  | 1 | TRUE | wye
55 | LV_5049-13_0_3_load_48 | 68 | 0.0040001 | 0.0010025 | 0 | 0 |  | 1 | TRUE | wye
56 | LV_5049-13_0_3_load_42 | 70 | 0.00089204 | 0.00022357 | 0 | 0 |  | 1 | TRUE | wye
57 | LV_5049-13_0_3_load_47 | 71 | 0.003511 | 0.00087994 | 0 | 0 |  | 1 | TRUE | wye
58 | LV_5049-13_0_3_load_94 | 74 | 0.0027659 | 0.0006932 | 0 | 0 |  | 1 | TRUE | wye
59 | LV_5049-13_0_3_load_62 | 75 | 0.0015795 | 0.00039587 | 0 | 0 |  | 1 | TRUE | wye
60 | LV_5049-13_0_3_load_66 | 77 | 0.002009 | 0.00050351 | 0 | 0 |  | 1 | TRUE | wye
61 | LV_5049-13_0_3_load_63 | 78 | 0.0036675 | 0.00091916 | 0 | 0 |  | 1 | TRUE | wye
62 | LV_5049-13_0_3_load_64 | 79 | 0.0026572 | 0.00066596 | 0 | 0 |  | 1 | TRUE | wye
63 | LV_5049-13_0_3_load_74 | 80 | 0.0045217 | 0.0011332 | 0 | 0 |  | 1 | TRUE | wye
64 | LV_5049-13_0_3_load_65 | 81 | 0.0042263 | 0.0010592 | 0 | 0 |  | 1 | TRUE | wye
65 | LV_5049-13_0_3_load_95 | 82 | 0.0013204 | 0.00033092 | 0 | 0 |  | 1 | TRUE | wye
66 | LV_5049-13_0_3_load_96 | 83 | 0.0051175 | 0.0012826 | 0 | 0 |  | 1 | TRUE | wye
67 | LV_5049-13_0_3_load_69 | 84 | 0.0017755 | 0.00044499 | 0 | 0 |  | 1 | TRUE | wye
68 | LV_5049-13_0_3_load_70 | 85 | 0.0065624 | 0.0016447 | 0 | 0 |  | 1 | TRUE | wye
69 | LV_5049-13_0_3_load_73 | 88 | 0.0024062 | 0.00060306 | 0 | 0 |  | 1 | TRUE | wye
70 | LV_5049-13_0_3_load_82 | 90 | 0.0039734 | 0.00099584 | 0 | 0 |  | 1 | TRUE | wye
71 | LV_5049-13_0_3_load_79 | 91 | 0.0030344 | 0.00076048 | 0 | 0 |  | 1 | TRUE | wye
72 | LV_5049-13_0_3_load_86 | 92 | 0.0022333 | 0.00055971 | 0 | 0 |  | 1 | TRUE | wye
73 | LV_5049-13_0_3_load_88 | 93 | 0.0060819 | 0.0015243 | 0 | 0 |  | 1 | TRUE | wye
74 | LV_5049-13_0_3_load_93 | 95 | 0.0026544 | 0.00066527 | 0 | 0 |  | 1 | TRUE | wye

## ext_grid
| name | bus | vm_pu | va_degree | slack_weight | in_service
0 |  | 40 | 1 | 0 | 1 | TRUE

## line
| name | std_type | from_bus | to_bus | length_km | r_ohm_per_km | x_ohm_per_km | c_nf_per_km | g_us_per_km | max_i_ka | df | parallel | type | in_service
0 | LV_5049-13_0_3_line_0 | NAYY 4x150 SE | 0 | 1 | 0.13283 | 0.208 | 0.08 | 261 | 0 | 0.27 | 1 | 1 | cs | TRUE
1 | LV_5049-13_0_3_line_1 | NAYY 4x150 SE | 1 | 2 | 0.032601 | 0.208 | 0.08 | 261 | 0 | 0.27 | 1 | 1 | cs | TRUE
2 | LV_5049-13_0_3_line_2 | NAYY 4x150 SE | 2 | 3 | 0.012453 | 0.208 | 0.08 | 261 | 0 | 0.27 | 1 | 1 | cs | TRUE
3 | LV_5049-13_0_3_line_3 | NAYY 4x150 SE | 2 | 4 | 0.0098769 | 0.208 | 0.08 | 261 | 0 | 0.27 | 1 | 1 | cs | TRUE
4 | LV_5049-13_0_3_line_4 | NAYY 4x150 SE | 3 | 5 | 0.018572 | 0.208 | 0.08 | 261 | 0 | 0.27 | 1 | 1 | cs | TRUE
5 | LV_5049-13_0_3_line_5 | NAYY 4x150 SE | 4 | 6 | 0.018382 | 0.208 | 0.08 | 261 | 0 | 0.27 | 1 | 1 | cs | TRUE
6 | LV_5049-13_0_3_line_6 | NAYY 4x150 SE | 5 | 7 | 0.03526 | 0.208 | 0.08 | 261 | 0 | 0.27 | 1 | 1 | cs | TRUE
7 | LV_5049-13_0_3_line_7 | NAYY 4x150 SE | 6 | 20 | 0.018871 | 0.208 | 0.08 | 261 | 0 | 0.27 | 1 | 1 | cs | TRUE
8 | LV_5049-13_0_3_line_8 | NAYY 4x150 SE | 7 | 8 | 0.024307 | 0.208 | 0.08 | 261 | 0 | 0.27 | 1 | 1 | cs | TRUE
9 | LV_5049-13_0_3_line_9 | NAYY 4x150 SE | 8 | 9 | 0.014137 | 0.208 | 0.08 | 261 | 0 | 0.27 | 1 | 1 | cs | TRUE
10 | LV_5049-13_0_3_line_10 | NAYY 4x150 SE | 10 | 11 | 0.017952 | 0.208 | 0.08 | 261 | 0 | 0.27 | 1 | 1 | cs | TRUE
11 | LV_5049-13_0_3_line_11 | NAYY 4x150 SE | 10 | 12 | 0.014673 | 0.208 | 0.08 | 261 | 0 | 0.27 | 1 | 1 | cs | TRUE
12 | LV_5049-13_0_3_line_12 | NAYY 4x150 SE | 11 | 77 | 0.018515 | 0.208 | 0.08 | 261 | 0 | 0.27 | 1 | 1 | cs | TRUE
13 | LV_5049-13_0_3_line_13 | NAYY 4x150 SE | 11 | 78 | 0.030259 | 0.208 | 0.08 | 261 | 0 | 0.27 | 1 | 1 | cs | TRUE
14 | LV_5049-13_0_3_line_14 | NAYY 4x150 SE | 12 | 76 | 0.040247 | 0.208 | 0.08 | 261 | 0 | 0.27 | 1 | 1 | cs | TRUE
15 | LV_5049-13_0_3_line_15 | NAYY 4x150 SE | 13 | 14 | 0.013821 | 0.208 | 0.08 | 261 | 0 | 0.27 | 1 | 1 | cs | TRUE
16 | LV_5049-13_0_3_line_16 | NAYY 4x150 SE | 13 | 15 | 0.0036325 | 0.208 | 0.08 | 261 | 0 | 0.27 | 1 | 1 | cs | TRUE
17 | LV_5049-13_0_3_line_17 | NAYY 4x150 SE | 14 | 16 | 0.009666 | 0.208 | 0.08 | 261 | 0 | 0.27 | 1 | 1 | cs | TRUE
18 | LV_5049-13_0_3_line_18 | NAYY 4x150 SE | 15 | 17 | 0.015083 | 0.208 | 0.08 | 261 | 0 | 0.27 | 1 | 1 | cs | TRUE
19 | LV_5049-13_0_3_line_19 | NAYY 4x150 SE | 16 | 18 | 0.0040144 | 0.208 | 0.08 | 261 | 0 | 0.27 | 1 | 1 | cs | TRUE
20 | LV_5049-13_0_3_line_20 | NAYY 4x150 SE | 16 | 19 | 0.0095967 | 0.208 | 0.08 | 261 | 0 | 0.27 | 1 | 1 | cs | TRUE
21 | LV_5049-13_0_3_line_21 | NAYY 4x150 SE | 17 | 20 | 0.0010726 | 0.208 | 0.08 | 261 | 0 | 0.27 | 1 | 1 | cs | TRUE
22 | LV_5049-13_0_3_line_22 | NAYY 4x150 SE | 18 | 21 | 0.0098027 | 0.208 | 0.08 | 261 | 0 | 0.27 | 1 | 1 | cs | TRUE
23 | LV_5049-13_0_3_line_23 | NAYY 4x150 SE | 19 | 22 | 0.0024777 | 0.208 | 0.08 | 261 | 0 | 0.27 | 1 | 1 | cs | TRUE
24 | LV_5049-13_0_3_line_24 | NAYY 4x150 SE | 21 | 28 | 0.010009 | 0.208 | 0.08 | 261 | 0 | 0.27 | 1 | 1 | cs | TRUE
25 | LV_5049-13_0_3_line_25 | NAYY 4x150 SE | 22 | 70 | 0.018194 | 0.208 | 0.08 | 261 | 0 | 0.27 | 1 | 1 | cs | TRUE
26 | LV_5049-13_0_3_line_26 | NAYY 4x150 SE | 23 | 24 | 0.015345 | 0.208 | 0.08 | 261 | 0 | 0.27 | 1 | 1 | cs | TRUE
27 | LV_5049-13_0_3_line_27 | NAYY 4x150 SE | 23 | 25 | 0.0024282 | 0.208 | 0.08 | 261 | 0 | 0.27 | 1 | 1 | cs | TRUE
28 | LV_5049-13_0_3_line_28 | NAYY 4x150 SE | 24 | 26 | 0.00056803 | 0.208 | 0.08 | 261 | 0 | 0.27 | 1 | 1 | cs | TRUE
29 | LV_5049-13_0_3_line_29 | NAYY 4x150 SE | 25 | 27 | 0.01443 | 0.208 | 0.08 | 261 | 0 | 0.27 | 1 | 1 | cs | TRUE
30 | LV_5049-13_0_3_line_30 | NAYY 4x150 SE | 25 | 28 | 0.0068965 | 0.208 | 0.08 | 261 | 0 | 0.27 | 1 | 1 | cs | TRUE
31 | LV_5049-13_0_3_line_31 | NAYY 4x150 SE | 26 | 29 | 0.0013358 | 0.208 | 0.08 | 261 | 0 | 0.27 | 1 | 1 | cs | TRUE
32 | LV_5049-13_0_3_line_32 | NAYY 4x150 SE | 29 | 30 | 0.0040446 | 0.208 | 0.08 | 261 | 0 | 0.27 | 1 | 1 | cs | TRUE
33 | LV_5049-13_0_3_line_33 | NAYY 4x150 SE | 30 | 49 | 0.0015861 | 0.208 | 0.08 | 261 | 0 | 0.27 | 1 | 1 | cs | TRUE
34 | LV_5049-13_0_3_line_34 | NAYY 4x150 SE | 31 | 32 | 0.00091298 | 0.208 | 0.08 | 261 | 0 | 0.27 | 1 | 1 | cs | TRUE
35 | LV_5049-13_0_3_line_35 | NAYY 4x150 SE | 32 | 70 | 0.0095168 | 0.208 | 0.08 | 261 | 0 | 0.27 | 1 | 1 | cs | TRUE
36 | LV_5049-13_0_3_line_36 | NAYY 4x150 SE | 33 | 34 | 0.00039112 | 0.208 | 0.08 | 261 | 0 | 0.27 | 1 | 1 | cs | TRUE
37 | LV_5049-13_0_3_line_37 | NAYY 4x150 SE | 33 | 35 | 0.021459 | 0.208 | 0.08 | 261 | 0 | 0.27 | 1 | 1 | cs | TRUE
38 | LV_5049-13_0_3_line_38 | NAYY 4x150 SE | 34 | 36 | 0.013451 | 0.208 | 0.08 | 261 | 0 | 0.27 | 1 | 1 | cs | TRUE
39 | LV_5049-13_0_3_line_39 | NAYY 4x150 SE | 34 | 37 | 0.0014131 | 0.208 | 0.08 | 261 | 0 | 0.27 | 1 | 1 | cs | TRUE
40 | LV_5049-13_0_3_line_40 | NAYY 4x150 SE | 35 | 38 | 0.021021 | 0.208 | 0.08 | 261 | 0 | 0.27 | 1 | 1 | cs | TRUE
41 | LV_5049-13_0_3_line_41 | NAYY 4x150 SE | 35 | 39 | 0.014803 | 0.208 | 0.08 | 261 | 0 | 0.27 | 1 | 1 | cs | TRUE
42 | LV_5049-13_0_3_line_42 | NAYY 4x150 SE | 37 | 40 | 0.024244 | 0.208 | 0.08 | 261 | 0 | 0.27 | 1 | 1 | cs | TRUE
43 | LV_5049-13_0_3_line_43 | NAYY 4x150 SE | 38 | 41 | 0.035692 | 0.208 | 0.08 | 261 | 0 | 0.27 | 1 | 1 | cs | TRUE
44 | LV_5049-13_0_3_line_44 | NAYY 4x150 SE | 39 | 42 | 0.024484 | 0.208 | 0.08 | 261 | 0 | 0.27 | 1 | 1 | cs | TRUE
45 | LV_5049-13_0_3_line_45 | NAYY 4x150 SE | 40 | 45 | 0.012901 | 0.208 | 0.08 | 261 | 0 | 0.27 | 1 | 1 | cs | TRUE
46 | LV_5049-13_0_3_line_46 | NAYY 4x150 SE | 40 | 46 | 0.032699 | 0.208 | 0.08 | 261 | 0 | 0.27 | 1 | 1 | cs | TRUE
47 | LV_5049-13_0_3_line_47 | NAYY 4x150 SE | 41 | 47 | 0.024207 | 0.208 | 0.08 | 261 | 0 | 0.27 | 1 | 1 | cs | TRUE
48 | LV_5049-13_0_3_line_48 | NAYY 4x150 SE | 42 | 48 | 0.0087813 | 0.208 | 0.08 | 261 | 0 | 0.27 | 1 | 1 | cs | TRUE
49 | LV_5049-13_0_3_line_49 | NAYY 4x150 SE | 43 | 44 | 0.0042907 | 0.208 | 0.08 | 261 | 0 | 0.27 | 1 | 1 | cs | TRUE
50 | LV_5049-13_0_3_line_50 | NAYY 4x150 SE | 44 | 77 | 0.029867 | 0.208 | 0.08 | 261 | 0 | 0.27 | 1 | 1 | cs | TRUE
51 | LV_5049-13_0_3_line_51 | NAYY 4x150 SE | 45 | 51 | 0.013178 | 0.208 | 0.08 | 261 | 0 | 0.27 | 1 | 1 | cs | TRUE
52 | LV_5049-13_0_3_line_52 | NAYY 4x150 SE | 46 | 80 | 0.0067612 | 0.208 | 0.08 | 261 | 0 | 0.27 | 1 | 1 | cs | TRUE
53 | LV_5049-13_0_3_line_53 | NAYY 4x150 SE | 47 | 76 | 0.033212 | 0.208 | 0.08 | 261 | 0 | 0.27 | 1 | 1 | cs | TRUE
54 | LV_5049-13_0_3_line_54 | NAYY 4x150 SE | 48 | 92 | 0.024418 | 0.208 | 0.08 | 261 | 0 | 0.27 | 1 | 1 | cs | TRUE
55 | LV_5049-13_0_3_line_55 | NAYY 4x150 SE | 49 | 50 | 0.0047192 | 0.208 | 0.08 | 261 | 0 | 0.27 | 1 | 1 | cs | TRUE
56 | LV_5049-13_0_3_line_56 | NAYY 4x150 SE | 50 | 51 | 0.010124 | 0.208 | 0.08 | 261 | 0 | 0.27 | 1 | 1 | cs | TRUE
57 | LV_5049-13_0_3_line_57 | NAYY 4x150 SE | 52 | 53 | 0.030529 | 0.208 | 0.08 | 261 | 0 | 0.27 | 1 | 1 | cs | TRUE
58 | LV_5049-13_0_3_line_58 | NAYY 4x150 SE | 53 | 54 | 0.008718 | 0.208 | 0.08 | 261 | 0 | 0.27 | 1 | 1 | cs | TRUE
59 | LV_5049-13_0_3_line_59 | NAYY 4x150 SE | 53 | 55 | 0.014891 | 0.208 | 0.08 | 261 | 0 | 0.27 | 1 | 1 | cs | TRUE
60 | LV_5049-13_0_3_line_60 | NAYY 4x150 SE | 55 | 56 | 0.0056755 | 0.208 | 0.08 | 261 | 0 | 0.27 | 1 | 1 | cs | TRUE
61 | LV_5049-13_0_3_line_61 | NAYY 4x150 SE | 56 | 59 | 0.0030373 | 0.208 | 0.08 | 261 | 0 | 0.27 | 1 | 1 | cs | TRUE
62 | LV_5049-13_0_3_line_62 | NAYY 4x150 SE | 57 | 58 | 0.011428 | 0.208 | 0.08 | 261 | 0 | 0.27 | 1 | 1 | cs | TRUE
63 | LV_5049-13_0_3_line_63 | NAYY 4x150 SE | 58 | 75 | 0.005259 | 0.208 | 0.08 | 261 | 0 | 0.27 | 1 | 1 | cs | TRUE
64 | LV_5049-13_0_3_line_64 | NAYY 4x150 SE | 58 | 73 | 0.05169 | 0.208 | 0.08 | 261 | 0 | 0.27 | 1 | 1 | cs | TRUE
65 | LV_5049-13_0_3_line_65 | NAYY 4x150 SE | 59 | 94 | 0.036099 | 0.208 | 0.08 | 261 | 0 | 0.27 | 1 | 1 | cs | TRUE
66 | LV_5049-13_0_3_line_66 | NAYY 4x150 SE | 60 | 61 | 0.00092221 | 0.208 | 0.08 | 261 | 0 | 0.27 | 1 | 1 | cs | TRUE
67 | LV_5049-13_0_3_line_67 | NAYY 4x150 SE | 60 | 62 | 0.043965 | 0.208 | 0.08 | 261 | 0 | 0.27 | 1 | 1 | cs | TRUE
68 | LV_5049-13_0_3_line_68 | NAYY 4x150 SE | 61 | 63 | 0.018489 | 0.208 | 0.08 | 261 | 0 | 0.27 | 1 | 1 | cs | TRUE
69 | LV_5049-13_0_3_line_69 | NAYY 4x150 SE | 62 | 64 | 0.023757 | 0.208 | 0.08 | 261 | 0 | 0.27 | 1 | 1 | cs | TRUE
70 | LV_5049-13_0_3_line_70 | NAYY 4x150 SE | 63 | 65 | 0.023594 | 0.208 | 0.08 | 261 | 0 | 0.27 | 1 | 1 | cs | TRUE
71 | LV_5049-13_0_3_line_71 | NAYY 4x150 SE | 64 | 66 | 0.024194 | 0.208 | 0.08 | 261 | 0 | 0.27 | 1 | 1 | cs | TRUE
72 | LV_5049-13_0_3_line_72 | NAYY 4x150 SE | 65 | 67 | 0.0030007 | 0.208 | 0.08 | 261 | 0 | 0.27 | 1 | 1 | cs | TRUE
73 | LV_5049-13_0_3_line_73 | NAYY 4x150 SE | 65 | 68 | 0.027715 | 0.208 | 0.08 | 261 | 0 | 0.27 | 1 | 1 | cs | TRUE
74 | LV_5049-13_0_3_line_74 | NAYY 4x150 SE | 66 | 69 | 0.007197 | 0.208 | 0.08 | 261 | 0 | 0.27 | 1 | 1 | cs | TRUE
75 | LV_5049-13_0_3_line_75 | NAYY 4x150 SE | 68 | 71 | 0.022147 | 0.208 | 0.08 | 261 | 0 | 0.27 | 1 | 1 | cs | TRUE
76 | LV_5049-13_0_3_line_76 | NAYY 4x150 SE | 69 | 91 | 0.011906 | 0.208 | 0.08 | 261 | 0 | 0.27 | 1 | 1 | cs | TRUE
77 | LV_5049-13_0_3_line_77 | NAYY 4x150 SE | 71 | 72 | 0.037181 | 0.208 | 0.08 | 261 | 0 | 0.27 | 1 | 1 | cs | TRUE
78 | LV_5049-13_0_3_line_78 | NAYY 4x150 SE | 72 | 73 | 0.011361 | 0.208 | 0.08 | 261 | 0 | 0.27 | 1 | 1 | cs | TRUE
79 | LV_5049-13_0_3_line_79 | NAYY 4x150 SE | 73 | 74 | 0.012579 | 0.208 | 0.08 | 261 | 0 | 0.27 | 1 | 1 | cs | TRUE
80 | LV_5049-13_0_3_line_80 | NAYY 4x150 SE | 75 | 80 | 0.015563 | 0.208 | 0.08 | 261 | 0 | 0.27 | 1 | 1 | cs | TRUE
81 | LV_5049-13_0_3_line_81 | NAYY 4x150 SE | 78 | 79 | 0.018551 | 0.208 | 0.08 | 261 | 0 | 0.27 | 1 | 1 | cs | TRUE
82 | LV_5049-13_0_3_line_82 | NAYY 4x150 SE | 79 | 81 | 0.0043456 | 0.208 | 0.08 | 261 | 0 | 0.27 | 1 | 1 | cs | TRUE
83 | LV_5049-13_0_3_line_83 | NAYY 4x150 SE | 81 | 82 | 0.015255 | 0.208 | 0.08 | 261 | 0 | 0.27 | 1 | 1 | cs | TRUE
84 | LV_5049-13_0_3_line_84 | NAYY 4x150 SE | 82 | 83 | 0.0032969 | 0.208 | 0.08 | 261 | 0 | 0.27 | 1 | 1 | cs | TRUE
85 | LV_5049-13_0_3_line_85 | NAYY 4x150 SE | 84 | 85 | 0.036872 | 0.208 | 0.08 | 261 | 0 | 0.27 | 1 | 1 | cs | TRUE
86 | LV_5049-13_0_3_line_86 | NAYY 4x150 SE | 84 | 86 | 0.0017082 | 0.208 | 0.08 | 261 | 0 | 0.27 | 1 | 1 | cs | TRUE
87 | LV_5049-13_0_3_line_87 | NAYY 4x150 SE | 85 | 87 | 0.039378 | 0.208 | 0.08 | 261 | 0 | 0.27 | 1 | 1 | cs | TRUE
88 | LV_5049-13_0_3_line_88 | NAYY 4x150 SE | 86 | 88 | 0.027307 | 0.208 | 0.08 | 261 | 0 | 0.27 | 1 | 1 | cs | TRUE
89 | LV_5049-13_0_3_line_89 | NAYY 4x150 SE | 87 | 89 | 0.016695 | 0.208 | 0.08 | 261 | 0 | 0.27 | 1 | 1 | cs | TRUE
90 | LV_5049-13_0_3_line_90 | NAYY 4x150 SE | 89 | 90 | 0.030103 | 0.208 | 0.08 | 261 | 0 | 0.27 | 1 | 1 | cs | TRUE
91 | LV_5049-13_0_3_line_91 | NAYY 4x150 SE | 89 | 91 | 0.015804 | 0.208 | 0.08 | 261 | 0 | 0.27 | 1 | 1 | cs | TRUE
92 | LV_5049-13_0_3_line_92 | NAYY 4x150 SE | 92 | 93 | 0.0047498 | 0.208 | 0.08 | 261 | 0 | 0.27 | 1 | 1 | cs | TRUE
93 | LV_5049-13_0_3_line_93 | NAYY 4x150 SE | 93 | 94 | 0.018193 | 0.208 | 0.08 | 261 | 0 | 0.27 | 1 | 1 | cs | TRUE
94 | LV_5049-13_0_3_line_94 | NAYY 4x150 SE | 94 | 95 | 0.0091083 | 0.208 | 0.08 | 261 | 0 | 0.27 | 1 | 1 | cs | TRUE

## trafo
| name | std_type | hv_bus | lv_bus | sn_mva | vn_hv_kv | vn_lv_kv | vk_percent | vkr_percent | pfe_kw | i0_percent | shift_degree | tap_side | tap_neutral | tap_min | tap_max | tap_step_percent | tap_step_degree | tap_pos | tap_phase_shifter | parallel | df | in_service
0 | LV_5049-13_0_3_trafo_76 | 0.25 MVA 20/0.4 kV | 96 | 40 | 0.25 | 20 | 0.4 | 6 | 1.44 | 0.8 | 0.32 | 150 | hv | 0 | -2 | 2 | 2.5 | 0 | 0 | FALSE | 1 | 1 | TRUE

## line_geodata
| x0 | y0 | x1 | y1 | x2 | y2 | x3 | y3 | x4 | y4 | x5 | y5 | x6 | y6 | x7 | y7 | x8 | y8
0 | 2714813.0855 | 1154401.9234 | 2714822.6079 | 1154534.416
1 | 2714816.7429 | 1154372.062 | 2714809.8134 | 1154381.325 | 2714809.64 | 1154388.4042 | 2714813.0855 | 1154401.9234
2 | 2714816.7429 | 1154372.062 | 2714810.0371 | 1154361.5682
3 | 2714816.7429 | 1154372.062 | 2714822.8765 | 1154369.922 | 2714826.1126 | 1154368.9442
4 | 2714810.0371 | 1154361.5682 | 2714800.1566 | 1154346.1062 | 2714800.0519 | 1154345.9091
5 | 2714826.1126 | 1154368.9442 | 2714843.7089 | 1154363.6274
6 | 2714793.3743 | 1154311.74 | 2714795.0742 | 1154332.1555 | 2714795.6103 | 1154335.8349 | 2714796.9047 | 1154339.9846 | 2714800.0519 | 1154345.9091
7 | 2714861.0359 | 1154356.2876 | 2714855.5687 | 1154359.3272 | 2714844.0935 | 1154363.5112 | 2714843.7089 | 1154363.6274
8 | 2714793.3743 | 1154311.74 | 2714791.3572 | 1154287.5169
9 | 2714791.3572 | 1154287.5169 | 2714790.1841 | 1154273.4284
10 | 2714794.6658 | 1154229.2566 | 2714801.3802 | 1154233.2873 | 2714809.4977 | 1154239.3906
11 | 2714794.6658 | 1154229.2566 | 2714793.1041 | 1154214.6669
12 | 2714809.4977 | 1154239.3906 | 2714819.464 | 1154235.0666 | 2714826.7453 | 1154232.7174
13 | 2714809.4977 | 1154239.3906 | 2714820.6029 | 1154250.5876 | 2714827.9367 | 1154259.9559 | 2714829.3322 | 1154262.1391
14 | 2714793.0937 | 1154174.4899 | 2714792.313 | 1154187.6616 | 2714792.2234 | 1154206.4392 | 2714793.1041 | 1154214.6669
15 | 2714878.8865 | 1154347.9358 | 2714892.0013 | 1154343.5748
16 | 2714878.8865 | 1154347.9358 | 2714875.4395 | 1154349.0819
17 | 2714901.0168 | 1154340.1702 | 2714899.2328 | 1154341.1702 | 2714892.0013 | 1154343.5748
18 | 2714875.4395 | 1154349.0819 | 2714871.8483 | 1154350.2761 | 2714861.9733 | 1154355.7664
19 | 2714901.0168 | 1154340.1702 | 2714904.5145 | 1154338.2
20 | 2714901.0168 | 1154340.1702 | 2714904.0142 | 1154343.5408 | 2714904.9442 | 1154344.6704 | 2714905.1723 | 1154346.7873 | 2714905.0116 | 1154348.2725
21 | 2714861.0359 | 1154356.2876 | 2714861.9733 | 1154355.7664
22 | 2714904.5145 | 1154338.2 | 2714913.0554 | 1154333.389
23 | 2714905.0116 | 1154348.2725 | 2714904.745 | 1154350.7358
24 | 2714921.7764 | 1154328.4766 | 2714913.0554 | 1154333.389
25 | 2714903.776 | 1154368.8755 | 2714903.7374 | 1154360.0466 | 2714904.745 | 1154350.7358
26 | 2714928.0041 | 1154322.1287 | 2714927.6613 | 1154310.3476 | 2714927.7447 | 1154306.7901
27 | 2714927.2541 | 1154324.4381 | 2714928.0041 | 1154322.1287
28 | 2714927.7447 | 1154306.7901 | 2714927.758 | 1154306.2222
29 | 2714927.2541 | 1154324.4381 | 2714927.8649 | 1154329.8201 | 2714928.0466 | 1154338.8319
30 | 2714927.2541 | 1154324.4381 | 2714925.6067 | 1154326.3191 | 2714921.7764 | 1154328.4766
31 | 2714927.7893 | 1154304.8869 | 2714927.758 | 1154306.2222
32 | 2714927.7893 | 1154304.8869 | 2714927.8841 | 1154300.8434
33 | 2714927.8841 | 1154300.8434 | 2714927.9212 | 1154299.2577
34 | 2714907.3108 | 1154377.4598 | 2714907.3108 | 1154377.4598 | 2714908.2011 | 1154377.6619
35 | 2714903.776 | 1154368.8755 | 2714903.776 | 1154368.8755 | 2714905.0032 | 1154374.536 | 2714907.3108 | 1154377.4598
36 | 2714907.3617 | 1154242.8678 | 2714907.6034 | 1154243.1753
37 | 2714894.1033 | 1154225.9951 | 2714907.3617 | 1154242.8678
38 | 2714907.6034 | 1154243.1753 | 2714894.5131 | 1154246.2674
39 | 2714907.6034 | 1154243.1753 | 2714908.5036 | 1154244.2646
40 | 2714894.1033 | 1154225.9951 | 2714891.9269 | 1154224.2302 | 2714880.3824 | 1154214.3478 | 2714877.7406 | 1154212.8797
41 | 2714894.1033 | 1154225.9951 | 2714897.3552 | 1154222.0656 | 2714901.9286 | 1154213.5082
42 | 2714927.9308 | 1154258.4624 | 2714919.8251 | 1154253.7601 | 2714911.1886 | 1154247.5133 | 2714908.5036 | 1154244.2646
43 | 2714845.8862 | 1154196.9347 | 2714856.5548 | 1154201.1066 | 2714877.7406 | 1154212.8797
44 | 2714914.1703 | 1154192.3569 | 2714910.7487 | 1154197.0044 | 2714901.9286 | 1154213.5082
45 | 2714927.9308 | 1154258.4624 | 2714926.9697 | 1154262.5801 | 2714927.2334 | 1154271.2486
46 | 2714927.9308 | 1154258.4624 | 2714934.0651 | 1154260.7143 | 2714942.8329 | 1154262.4939 | 2714955.0532 | 1154263.5056 | 2714960.0006 | 1154263.7898
47 | 2714845.8862 | 1154196.9347 | 2714823.3418 | 1154188.1186
48 | 2714914.1703 | 1154192.3569 | 2714917.3033 | 1154188.1013 | 2714919.4823 | 1154185.3665
49 | 2714858.1163 | 1154239.7833 | 2714854.442 | 1154237.5676
50 | 2714826.7453 | 1154232.7174 | 2714831.4706 | 1154231.1929 | 2714838.9043 | 1154230.1006 | 2714846.0681 | 1154232.2942 | 2714852.3682 | 1154236.3171 | 2714854.442 | 1154237.5676
51 | 2714927.2334 | 1154271.2486 | 2714927.634 | 1154284.4203
52 | 2714966.7507 | 1154264.1775 | 2714960.0006 | 1154263.7898
53 | 2714793.0937 | 1154174.4899 | 2714809.2077 | 1154182.5914 | 2714823.3418 | 1154188.1186
54 | 2714929.859 | 1154163.7663 | 2714928.7554 | 1154170.2745 | 2714926.2372 | 1154175.9636 | 2714923.4202 | 1154180.424 | 2714919.4823 | 1154185.3665
55 | 2714927.9212 | 1154299.2577 | 2714927.9926 | 1154296.2111 | 2714927.9418 | 1154294.5401
56 | 2714927.634 | 1154284.4203 | 2714927.9418 | 1154294.5401
57 | 2714968.6233 | 1154189.4372 | 2714981.5856 | 1154161.7971
58 | 2714968.6233 | 1154189.4372 | 2714973.3349 | 1154196.7724
59 | 2714968.6233 | 1154189.4372 | 2714957.0851 | 1154180.0233
60 | 2714957.0851 | 1154180.0233 | 2714952.6876 | 1154176.4354 | 2714952.6876 | 1154176.4354
61 | 2714952.6876 | 1154176.4354 | 2714950.6574 | 1154174.1763
62 | 2714987.5388 | 1154265.3715 | 2714987.182 | 1154253.9493
63 | 2714987.5388 | 1154265.3715 | 2714982.2884 | 1154265.07
64 | 2714987.5388 | 1154265.3715 | 2714991.7625 | 1154265.6079 | 2715027.294 | 1154267.8991 | 2715034.4377 | 1154267.1239 | 2715039.167 | 1154266.2025
65 | 2714935.6564 | 1154141.6315 | 2714943.5653 | 1154162.6743 | 2714947.6757 | 1154170.8583 | 2714950.6574 | 1154174.1763
66 | 2715101.1962 | 1154188.5623 | 2715100.755 | 1154189.3722
67 | 2715115.5622 | 1154147.2826 | 2715112.4117 | 1154160.7425 | 2715107.2658 | 1154177.422 | 2715101.1962 | 1154188.5623
68 | 2715100.755 | 1154189.3722 | 2715099.8377 | 1154191.0558 | 2715090.3268 | 1154204.6269
69 | 2715115.5622 | 1154147.2826 | 2715129.9592 | 1154166.1806
70 | 2715076.7858 | 1154223.9485 | 2715090.3268 | 1154204.6269
71 | 2715150.6901 | 1154175.9178 | 2715137.1064 | 1154173.5676 | 2715133.9999 | 1154171.4846 | 2715129.9592 | 1154166.1806
72 | 2715076.7858 | 1154223.9485 | 2715075.1434 | 1154226.4598
73 | 2715076.7858 | 1154223.9485 | 2715079.5312 | 1154228.0592 | 2715080.3673 | 1154232.089 | 2715078.0284 | 1154250.5978
74 | 2715150.6901 | 1154175.9178 | 2715151.9512 | 1154183.0022
75 | 2715073.4606 | 1154272.2396 | 2715074.7001 | 1154268.016 | 2715075.6811 | 1154263.6651 | 2715077.501 | 1154254.7717 | 2715078.0284 | 1154250.5978
76 | 2715151.9512 | 1154183.0022 | 2715154.128 | 1154190.7602 | 2715155.2701 | 1154194.4348
77 | 2715042.0649 | 1154277.1875 | 2715048.6013 | 1154280.4812 | 2715053.2077 | 1154281.57 | 2715057.4221 | 1154282.2954 | 2715062.5663 | 1154282.1491 | 2715067.8478 | 1154280.4378 | 2715069.9329 | 1154278.9433 | 2715071.9538 | 1154275.5908 | 2715073.4606 | 1154272.2396
78 | 2715042.0649 | 1154277.1875 | 2715039.167 | 1154266.2025
79 | 2715039.167 | 1154266.2025 | 2715049.9273 | 1154260.0929 | 2715050.0614 | 1154259.937
80 | 2714966.7507 | 1154264.1775 | 2714982.2884 | 1154265.07
81 | 2714829.3322 | 1154262.1391 | 2714834.8366 | 1154270.7503 | 2714838.217 | 1154276.9744 | 2714838.8292 | 1154278.0617
82 | 2714840.9611 | 1154281.8484 | 2714838.8292 | 1154278.0617
83 | 2714840.9611 | 1154281.8484 | 2714848.4453 | 1154295.1415
84 | 2714850.0627 | 1154298.0144 | 2714848.4453 | 1154295.1415
85 | 2715181.4128 | 1154294.3775 | 2715181.4771 | 1154291.0171 | 2715179.8436 | 1154284.1479 | 2715164.8822 | 1154262.3357
86 | 2715181.3801 | 1154296.0853 | 2715181.4128 | 1154294.3775
87 | 2715158.7945 | 1154225.6061 | 2715155.9162 | 1154243.2852 | 2715156.1921 | 1154247.3154 | 2715157.1992 | 1154250.0253 | 2715159.6197 | 1154254.6636 | 2715164.8822 | 1154262.3357
88 | 2715181.3801 | 1154296.0853 | 2715174.9305 | 1154322.6201
89 | 2715161.1672 | 1154209.0848 | 2715160.2039 | 1154215.7153 | 2715158.7945 | 1154225.6061
90 | 2715161.1672 | 1154209.0848 | 2715173.0019 | 1154216.6162 | 2715187.1699 | 1154224.2101
91 | 2715161.1672 | 1154209.0848 | 2715158.2081 | 1154202.1125 | 2715156.1303 | 1154197.2028 | 2715155.2701 | 1154194.4348
92 | 2714929.859 | 1154163.7663 | 2714930.653 | 1154159.0834
93 | 2714935.6564 | 1154141.6315 | 2714931.4276 | 1154154.515 | 2714930.653 | 1154159.0834
94 | 2714935.6564 | 1154141.6315 | 2714934.2483 | 1154132.6327

## bus_geodata
| x | y | coords
0 | 2714822.6079 | 1154534.416
1 | 2714813.0855 | 1154401.9234
2 | 2714816.7429 | 1154372.062
3 | 2714810.0371 | 1154361.5682
4 | 2714826.1126 | 1154368.9442
5 | 2714800.0519 | 1154345.9091
6 | 2714843.7089 | 1154363.6274
7 | 2714793.3743 | 1154311.74
8 | 2714791.3572 | 1154287.5169
9 | 2714790.1841 | 1154273.4284
10 | 2714794.6658 | 1154229.2566
11 | 2714809.4977 | 1154239.3906
12 | 2714793.1041 | 1154214.6669
13 | 2714878.8865 | 1154347.9358
14 | 2714892.0013 | 1154343.5748
15 | 2714875.4395 | 1154349.0819
16 | 2714901.0168 | 1154340.1702
17 | 2714861.9733 | 1154355.7664
18 | 2714904.5145 | 1154338.2
19 | 2714905.0116 | 1154348.2725
20 | 2714861.0359 | 1154356.2876
21 | 2714913.0554 | 1154333.389
22 | 2714904.745 | 1154350.7358
23 | 2714928.0041 | 1154322.1287
24 | 2714927.7447 | 1154306.7901
25 | 2714927.2541 | 1154324.4381
26 | 2714927.758 | 1154306.2222
27 | 2714928.0466 | 1154338.8319
28 | 2714921.7764 | 1154328.4766
29 | 2714927.7893 | 1154304.8869
30 | 2714927.8841 | 1154300.8434
31 | 2714908.2011 | 1154377.6619
32 | 2714907.3108 | 1154377.4598
33 | 2714907.3617 | 1154242.8678
34 | 2714907.6034 | 1154243.1753
35 | 2714894.1033 | 1154225.9951
36 | 2714894.5131 | 1154246.2674
37 | 2714908.5036 | 1154244.2646
38 | 2714877.7406 | 1154212.8797
39 | 2714901.9286 | 1154213.5082
40 | 2714927.9308 | 1154258.4624
41 | 2714845.8862 | 1154196.9347
42 | 2714914.1703 | 1154192.3569
43 | 2714858.1163 | 1154239.7833
44 | 2714854.442 | 1154237.5676
45 | 2714927.2334 | 1154271.2486
46 | 2714960.0006 | 1154263.7898
47 | 2714823.3418 | 1154188.1186
48 | 2714919.4823 | 1154185.3665
49 | 2714927.9212 | 1154299.2577
50 | 2714927.9418 | 1154294.5401
51 | 2714927.634 | 1154284.4203
52 | 2714981.5856 | 1154161.7971
53 | 2714968.6233 | 1154189.4372
54 | 2714973.3349 | 1154196.7724
55 | 2714957.0851 | 1154180.0233
56 | 2714952.6876 | 1154176.4354
57 | 2714987.182 | 1154253.9493
58 | 2714987.5388 | 1154265.3715
59 | 2714950.6574 | 1154174.1763
60 | 2715101.1962 | 1154188.5623
61 | 2715100.755 | 1154189.3722
62 | 2715115.5622 | 1154147.2826
63 | 2715090.3268 | 1154204.6269
64 | 2715129.9592 | 1154166.1806
65 | 2715076.7858 | 1154223.9485
66 | 2715150.6901 | 1154175.9178
67 | 2715075.1434 | 1154226.4598
68 | 2715078.0284 | 1154250.5978
69 | 2715151.9512 | 1154183.0022
70 | 2714903.776 | 1154368.8755
71 | 2715073.4606 | 1154272.2396
72 | 2715042.0649 | 1154277.1875
73 | 2715039.167 | 1154266.2025
74 | 2715050.0614 | 1154259.937
75 | 2714982.2884 | 1154265.07
76 | 2714793.0937 | 1154174.4899
77 | 2714826.7453 | 1154232.7174
78 | 2714829.3322 | 1154262.1391
79 | 2714838.8292 | 1154278.0617
80 | 2714966.7507 | 1154264.1775
81 | 2714840.9611 | 1154281.8484
82 | 2714848.4453 | 1154295.1415
83 | 2714850.0627 | 1154298.0144
84 | 2715181.4128 | 1154294.3775
85 | 2715164.8822 | 1154262.3357
86 | 2715181.3801 | 1154296.0853
87 | 2715158.7945 | 1154225.6061
88 | 2715174.9305 | 1154322.6201
89 | 2715161.1672 | 1154209.0848
90 | 2715187.1699 | 1154224.2101
91 | 2715155.2701 | 1154194.4348
92 | 2714929.859 | 1154163.7663
93 | 2714930.653 | 1154159.0834
94 | 2714935.6564 | 1154141.6315
95 | 2714934.2483 | 1154132.6327
96 | 2714907.6034 | 1154243.1753

## line_std_types
| c_nf_per_km | r_ohm_per_km | x_ohm_per_km | max_i_ka | type | q_mm2 | alpha | voltage_rating
NAYY 4x50 SE | 210 | 0.642 | 0.083 | 0.142 | cs | 50 | 0.00403 | LV
NAYY 4x120 SE | 264 | 0.225 | 0.08 | 0.242 | cs | 120 | 0.00403 | LV
NAYY 4x150 SE | 261 | 0.208 | 0.08 | 0.27 | cs | 150 | 0.00403 | LV
NA2XS2Y 1x95 RM/25 12/20 kV | 216 | 0.313 | 0.132 | 0.252 | cs | 95 | 0.00403 | MV
NA2XS2Y 1x185 RM/25 12/20 kV | 273 | 0.161 | 0.117 | 0.362 | cs | 185 | 0.00403 | MV
NA2XS2Y 1x240 RM/25 12/20 kV | 304 | 0.122 | 0.112 | 0.421 | cs | 240 | 0.00403 | MV
NA2XS2Y 1x95 RM/25 6/10 kV | 315 | 0.313 | 0.123 | 0.249 | cs | 95 | 0.00403 | MV
NA2XS2Y 1x185 RM/25 6/10 kV | 406 | 0.161 | 0.11 | 0.358 | cs | 185 | 0.00403 | MV
NA2XS2Y 1x240 RM/25 6/10 kV | 456 | 0.122 | 0.105 | 0.416 | cs | 240 | 0.00403 | MV
NA2XS2Y 1x150 RM/25 12/20 kV | 250 | 0.206 | 0.116 | 0.319 | cs | 150 | 0.00403 | MV
NA2XS2Y 1x120 RM/25 12/20 kV | 230 | 0.253 | 0.119 | 0.283 | cs | 120 | 0.00403 | MV
NA2XS2Y 1x70 RM/25 12/20 kV | 190 | 0.443 | 0.132 | 0.22 | cs | 70 | 0.00403 | MV
NA2XS2Y 1x150 RM/25 6/10 kV | 360 | 0.206 | 0.11 | 0.315 | cs | 150 | 0.00403 | MV
NA2XS2Y 1x120 RM/25 6/10 kV | 340 | 0.253 | 0.113 | 0.28 | cs | 120 | 0.00403 | MV
NA2XS2Y 1x70 RM/25 6/10 kV | 280 | 0.443 | 0.123 | 0.217 | cs | 70 | 0.00403 | MV
N2XS(FL)2Y 1x120 RM/35 64/110 kV | 112 | 0.153 | 0.166 | 0.366 | cs | 120 | 0.00393 | HV
N2XS(FL)2Y 1x185 RM/35 64/110 kV | 125 | 0.099 | 0.156 | 0.457 | cs | 185 | 0.00393 | HV
N2XS(FL)2Y 1x240 RM/35 64/110 kV | 135 | 0.075 | 0.149 | 0.526 | cs | 240 | 0.00393 | HV
N2XS(FL)2Y 1x300 RM/35 64/110 kV | 144 | 0.06 | 0.144 | 0.588 | cs | 300 | 0.00393 | HV
15-AL1/3-ST1A 0.4 | 11 | 1.8769 | 0.35 | 0.105 | ol | 16 | 0.00403 | LV
24-AL1/4-ST1A 0.4 | 11.25 | 1.2012 | 0.335 | 0.14 | ol | 24 | 0.00403 | LV
48-AL1/8-ST1A 0.4 | 12.2 | 0.5939 | 0.3 | 0.21 | ol | 48 | 0.00403 | LV
94-AL1/15-ST1A 0.4 | 13.2 | 0.306 | 0.29 | 0.35 | ol | 94 | 0.00403 | LV
34-AL1/6-ST1A 10.0 | 9.7 | 0.8342 | 0.36 | 0.17 | ol | 34 | 0.00403 | MV
48-AL1/8-ST1A 10.0 | 10.1 | 0.5939 | 0.35 | 0.21 | ol | 48 | 0.00403 | MV
70-AL1/11-ST1A 10.0 | 10.4 | 0.4132 | 0.339 | 0.29 | ol | 70 | 0.00403 | MV
94-AL1/15-ST1A 10.0 | 10.75 | 0.306 | 0.33 | 0.35 | ol | 94 | 0.00403 | MV
122-AL1/20-ST1A 10.0 | 11.1 | 0.2376 | 0.323 | 0.41 | ol | 122 | 0.00403 | MV
149-AL1/24-ST1A 10.0 | 11.25 | 0.194 | 0.315 | 0.47 | ol | 149 | 0.00403 | MV
34-AL1/6-ST1A 20.0 | 9.15 | 0.8342 | 0.382 | 0.17 | ol | 34 | 0.00403 | MV
48-AL1/8-ST1A 20.0 | 9.5 | 0.5939 | 0.372 | 0.21 | ol | 48 | 0.00403 | MV
70-AL1/11-ST1A 20.0 | 9.7 | 0.4132 | 0.36 | 0.29 | ol | 70 | 0.00403 | MV
94-AL1/15-ST1A 20.0 | 10 | 0.306 | 0.35 | 0.35 | ol | 94 | 0.00403 | MV
122-AL1/20-ST1A 20.0 | 10.3 | 0.2376 | 0.344 | 0.41 | ol | 122 | 0.00403 | MV
149-AL1/24-ST1A 20.0 | 10.5 | 0.194 | 0.337 | 0.47 | ol | 149 | 0.00403 | MV
184-AL1/30-ST1A 20.0 | 10.75 | 0.1571 | 0.33 | 0.535 | ol | 184 | 0.00403 | MV
243-AL1/39-ST1A 20.0 | 11 | 0.1188 | 0.32 | 0.645 | ol | 243 | 0.00403 | MV
48-AL1/8-ST1A 110.0 | 8 | 0.5939 | 0.46 | 0.21 | ol | 48 | 0.00403 | HV
70-AL1/11-ST1A 110.0 | 8.4 | 0.4132 | 0.45 | 0.29 | ol | 70 | 0.00403 | HV
94-AL1/15-ST1A 110.0 | 8.65 | 0.306 | 0.44 | 0.35 | ol | 94 | 0.00403 | HV
122-AL1/20-ST1A 110.0 | 8.5 | 0.2376 | 0.43 | 0.41 | ol | 122 | 0.00403 | HV
149-AL1/24-ST1A 110.0 | 8.75 | 0.194 | 0.41 | 0.47 | ol | 149 | 0.00403 | HV
184-AL1/30-ST1A 110.0 | 8.8 | 0.1571 | 0.4 | 0.535 | ol | 184 | 0.00403 | HV
243-AL1/39-ST1A 110.0 | 9 | 0.1188 | 0.39 | 0.645 | ol | 243 | 0.00403 | HV
305-AL1/39-ST1A 110.0 | 9.2 | 0.0949 | 0.38 | 0.74 | ol | 305 | 0.00403 | HV
490-AL1/64-ST1A 110.0 | 9.75 | 0.059 | 0.37 | 0.96 | ol | 490 | 0.00403 | HV
679-AL1/86-ST1A 110.0 | 9.95 | 0.042 | 0.36 | 1.15 | ol | 679 | 0.00403 | HV
490-AL1/64-ST1A 220.0 | 10 | 0.059 | 0.285 | 0.96 | ol | 490 | 0.00403 | HV
679-AL1/86-ST1A 220.0 | 11.7 | 0.042 | 0.275 | 1.15 | ol | 679 | 0.00403 | HV
490-AL1/64-ST1A 380.0 | 11 | 0.059 | 0.253 | 0.96 | ol | 490 | 0.00403 | HV
679-AL1/86-ST1A 380.0 | 14.6 | 0.042 | 0.25 | 1.15 | ol | 679 | 0.00403 | HV

## trafo_std_types
| i0_percent | pfe_kw | vkr_percent | sn_mva | vn_lv_kv | vn_hv_kv | vk_percent | shift_degree | vector_group | tap_side | tap_neutral | tap_min | tap_max | tap_step_degree | tap_step_percent | tap_phase_shifter
160 MVA 380/110 kV | 0.06 | 60 | 0.25 | 160 | 110 | 380 | 12.2 | 0 | Yy0 | hv | 0 | -9 | 9 | 0 | 1.5 | FALSE
100 MVA 220/110 kV | 0.06 | 55 | 0.26 | 100 | 110 | 220 | 12 | 0 | Yy0 | hv | 0 | -9 | 9 | 0 | 1.5 | FALSE
63 MVA 110/20 kV | 0.04 | 22 | 0.32 | 63 | 20 | 110 | 18 | 150 | YNd5 | hv | 0 | -9 | 9 | 0 | 1.5 | FALSE
40 MVA 110/20 kV | 0.05 | 18 | 0.34 | 40 | 20 | 110 | 16.2 | 150 | YNd5 | hv | 0 | -9 | 9 | 0 | 1.5 | FALSE
25 MVA 110/20 kV | 0.07 | 14 | 0.41 | 25 | 20 | 110 | 12 | 150 | YNd5 | hv | 0 | -9 | 9 | 0 | 1.5 | FALSE
63 MVA 110/10 kV | 0.04 | 22 | 0.32 | 63 | 10 | 110 | 18 | 150 | YNd5 | hv | 0 | -9 | 9 | 0 | 1.5 | FALSE
40 MVA 110/10 kV | 0.05 | 18 | 0.34 | 40 | 10 | 110 | 16.2 | 150 | YNd5 | hv | 0 | -9 | 9 | 0 | 1.5 | FALSE
25 MVA 110/10 kV | 0.07 | 14 | 0.41 | 25 | 10 | 110 | 12 | 150 | YNd5 | hv | 0 | -9 | 9 | 0 | 1.5 | FALSE
0.25 MVA 20/0.4 kV | 0.32 | 0.8 | 1.44 | 0.25 | 0.4 | 20 | 6 | 150 | Yzn5 | hv | 0 | -2 | 2 | 0 | 2.5 | FALSE
0.4 MVA 20/0.4 kV | 0.3375 | 1.35 | 1.425 | 0.4 | 0.4 | 20 | 6 | 150 | Dyn5 | hv | 0 | -2 | 2 | 0 | 2.5 | FALSE
0.63 MVA 20/0.4 kV | 0.2619 | 1.65 | 1.206 | 0.63 | 0.4 | 20 | 6 | 150 | Dyn5 | hv | 0 | -2 | 2 | 0 | 2.5 | FALSE
0.25 MVA 10/0.4 kV | 0.24 | 0.6 | 1.2 | 0.25 | 0.4 | 10 | 4 | 150 | Dyn5 | hv | 0 | -2 | 2 | 0 | 2.5 | FALSE
0.4 MVA 10/0.4 kV | 0.2375 | 0.95 | 1.325 | 0.4 | 0.4 | 10 | 4 | 150 | Dyn5 | hv | 0 | -2 | 2 | 0 | 2.5 | FALSE
0.63 MVA 10/0.4 kV | 0.1873 | 1.18 | 1.0794 | 0.63 | 0.4 | 10 | 4 | 150 | Dyn5 | hv | 0 | -2 | 2 | 0 | 2.5 | FALSE

## trafo3w_std_types
| sn_hv_mva | sn_mv_mva | sn_lv_mva | vn_hv_kv | vn_mv_kv | vn_lv_kv | vk_hv_percent | vk_mv_percent | vk_lv_percent | vkr_hv_percent | vkr_mv_percent | vkr_lv_percent | pfe_kw | i0_percent | shift_mv_degree | shift_lv_degree | vector_group | tap_side | tap_neutral | tap_min | tap_max | tap_step_percent
63/25/38 MVA 110/20/10 kV | 63 | 25 | 38 | 110 | 20 | 10 | 10.4 | 10.4 | 10.4 | 0.28 | 0.32 | 0.35 | 35 | 0.89 | 0 | 0 | YN0yn0yn0 | hv | 0 | -10 | 10 | 1.2
63/25/38 MVA 110/10/10 kV | 63 | 25 | 38 | 110 | 10 | 10 | 10.4 | 10.4 | 10.4 | 0.28 | 0.32 | 0.35 | 35 | 0.89 | 0 | 0 | YN0yn0yn0 | hv | 0 | -10 | 10 | 1.2

## fuse_std_types
| fuse_type | i_rated_a | t_avg | t_min | t_total | x_avg | x_min | x_total
HV 100A | HV 100A | 100 | 0 | [10.0, 3.64, 0.854, 0.281, 0.1, 0.0531, 0.022, 0.01] | [10.0, 4.267, 1.21, 0.403, 0.1, 0.058, 0.022, 0.01] | 0 | [300.0, 350.0, 450.0, 550.0, 700.0, 850.0, 1200.0, 1752.0] | [600.0, 700.0, 900.0, 1150.0, 1665.0, 2000.0, 3000.0, 4313.0]
HV 10A | HV 10A | 10 | 0 | [10.0, 1675.0, 0.344, 0.156, 0.1, 0.0417, 0.0171, 0.01] | [10.0, 1.3, 0.3, 0.155, 0.1, 0.0555, 0.023, 0.01] | 0 | [30.0, 32.0, 35.0, 37.0, 39.0, 50.0, 70.0, 88.0] | [60.0, 70.0, 80.0, 87.0, 94.0, 110.0, 150.0, 216.0]
HV 125A | HV 125A | 125 | 0 | [10.0, 1.82, 0.344, 0.1, 0.0467, 0.0269, 0.01] | [10.0, 2.478, 0.426, 0.1, 0.0427, 0.0211, 0.01] | 0 | [375.0, 500.0, 700.0, 925.0, 1200.0, 1500.0, 2341.0] | [750.0, 1000.0, 1500.0, 2200.0, 3000.0, 4000.0, 5765.0]
HV 160A | HV 160A | 160 | 0 | [10.0, 4.15, 1.03, 0.198, 0.1, 0.051, 0.0172, 0.01] | [10.0, 2.3, 0.734, 0.274, 0.1, 0.046, 0.0177, 0.01] | 0 | [480.0, 550.0, 700.0, 1000.0, 1260.0, 1600.0, 2500.0, 3227.0] | [960.0, 1300.0, 1700.0, 2200.0, 2996.0, 4000.0, 6000.0, 7946.0]
HV 16A | HV 16A | 16 | 0 | [10.0, 0.352, 0.164, 0.1, 0.0649, 0.0342, 0.01] | [10.0, 2.34, 0.722, 0.181, 0.1, 0.055, 0.0296, 0.01] | 0 | [48.0, 60.0, 65.0, 71.0, 80.0, 100.0, 162.0] | [96.0, 110.0, 125.0, 150.0, 168.0, 200.0, 250.0, 398.0]
HV 200A | HV 200A | 200 | 0 | [10.0, 4.267, 1.21, 0.403, 0.1, 0.058, 0.022, 0.01] | [10.0, 3.73, 1.654, 0.328, 0.1, 0.0531, 0.019, 0.01] | 0 | [600.0, 700.0, 900.0, 1150.0, 1665.0, 2000.0, 3000.0, 4313.0] | [1200.0, 1500.0, 1800.0, 2700.0, 3960.0, 5000.0, 7500.0, 10620.0]
HV 20A | HV 20A | 20 | 0 | [10.0, 1.3, 0.3, 0.155, 0.1, 0.0555, 0.023, 0.01] | [10.0, 1.3, 0.161, 0.1, 0.0611, 0.0399, 0.0141, 0.01] | 0 | [60.0, 70.0, 80.0, 87.0, 94.0, 110.0, 150.0, 216.0] | [120.0, 150.0, 200.0, 223.0, 260.0, 300.0, 450.0, 532.0]
HV 25A | HV 25A | 25 | 0 | [10.0, 2.512, 0.833, 0.299, 0.1, 0.0372, 0.0223, 0.01] | [10.0, 3.125, 0.597, 0.198, 0.1, 0.0378, 0.022, 0.01] | 0 | [75.0, 82.0, 90.0, 100.0, 124.0, 170.0, 200.0, 289.0] | [150.0, 170.0, 210.0, 250.0, 294.0, 400.0, 500.0, 711.0]
HV 31.5A | HV 31.5A | 31.5 | 0 | [10.0, 2.34, 0.722, 0.181, 0.1, 0.055, 0.0296, 0.01] | [10.0, 2.84, 0.368, 0.164, 0.1, 0.0621, 0.0378, 0.0195, 0.01] | 0 | [95.0, 110.0, 125.0, 150.0, 165.0, 200.0, 250.0, 390.0] | [189.0, 220.0, 300.0, 350.0, 393.0, 450.0, 530.0, 700.0, 960.0]
HV 40A | HV 40A | 40 | 0 | [10.0, 1.3, 0.161, 0.1, 0.0611, 0.0399, 0.0141, 0.01] | [10.0, 2.05, 0.369, 0.198, 0.1, 0.051, 0.0298, 0.01] | 0 | [120.0, 150.0, 200.0, 223.0, 260.0, 300.0, 450.0, 532.0] | [240.0, 300.0, 400.0, 450.0, 530.0, 650.0, 800.0, 1311.0]
HV 50A | HV 50A | 50 | 0 | [10.0, 3.215, 0.597, 0.198, 0.1, 0.0378, 0.022, 0.01] | [10.0, 3.64, 0.854, 0.281, 0.1, 0.0531, 0.022, 0.01] | 0 | [150.0, 170.0, 210.0, 250.0, 294.0, 400.0, 500.0, 711.0] | [300.0, 350.0, 450.0, 550.0, 700.0, 850.0, 1200.0, 1752.0]
HV 6.3A | HV 6.3A | 6.3 | 0 | [10.0, 1.39, 0.344, 0.168, 0.1, 0.056, 0.0263, 0.01] | [10.0, 1.711, 0.516, 0.198, 0.1, 0.0634, 0.0303, 0.01] | 0 | [19.0, 19.5, 20.4, 20.8, 22.0, 25.0, 32.0, 48.0] | [38.0, 40.0, 43.0, 48.0, 53.0, 60.0, 75.0, 118.0]
HV 63A | HV 63A | 63 | 0 | [10.0, 2.84, 0.368, 0.164, 0.1, 0.0621, 0.0378, 0.0195, 0.01] | [10.0, 1.82, 0.344, 0.1, 0.0467, 0.0269, 0.01] | 0 | [189.0, 220.0, 300.0, 350.0, 393.0, 450.0, 530.0, 700.0, 961.0] | [378.0, 500.0, 700.0, 934.0, 1200.0, 1500.0, 2366.0]
HV 80A | HV 80A | 80 | 0 | [10.0, 2.05, 0.369, 0.198, 0.1, 0.051, 0.0298, 0.01] | [10.0, 4.15, 1.03, 0.198, 0.1, 0.051, 0.0172, 0.01] | 0 | [240.0, 300.0, 400.0, 450.0, 530.0, 650.0, 800.0, 1311.0] | [480.0, 550.0, 700.0, 1000.0, 1260.0, 1600.0, 2500.0, 3227.0]
Siemens NH-1-100 | Siemens NH-1-100 | 100 | [5400.0, 2000.0, 400.0, 20.0, 1.0, 0.2, 0.012, 0.004] | 0 | 0 | [150.0, 190.0, 250.0, 430.0, 900.0, 1250.0, 2700.0, 3600.0] | 0 | 0
Siemens NH-1-125 | Siemens NH-1-125 | 125 | [4800.0, 120.0, 7.0, 0.1, 0.004] | 0 | 0 | [180.0, 400.0, 740.0, 2000.0, 4250.0] | 0 | 0
Siemens NH-1-16 | Siemens NH-1-16 | 16 | [4000.0, 400.0, 2.0, 0.1, 0.04, 0.01] | 0 | 0 | [26.0, 35.0, 75.0, 150.0, 200.0, 300.0] | 0 | 0
Siemens NH-1-160 | Siemens NH-1-160 | 160 | [4800.0, 120.0, 7.0, 0.1, 0.004] | 0 | 0 | [210.0, 500.0, 900.0, 2300.0, 5000.0] | 0 | 0
Siemens NH-1-25 | Siemens NH-1-25 | 25 | [4000.0, 1000.0, 10.0, 0.2, 0.02, 0.01] | 0 | 0 | [40.0, 50.0, 100.0, 210.0, 400.0, 500.0] | 0 | 0
Siemens NH-1-50 | Siemens NH-1-50 | 50 | [4000.0, 40.0, 4.0, 1.0, 0.02, 0.01] | 0 | 0 | [86.0, 200.0, 300.0, 400.0, 1000.0, 1280.0] | 0 | 0
Siemens NH-1-63 | Siemens NH-1-63 | 63 | [4000.0, 100.0, 10.0, 2.0, 0.04, 0.01] | 0 | 0 | [100.0, 200.0, 300.0, 400.0, 1000.0, 1500.0] | 0 | 0
Siemens NH-1-80 | Siemens NH-1-80 | 80 | [4800.0, 120.0, 7.0, 0.1, 0.01] | 0 | 0 | [150.58, 250.0, 450.0, 1150.0, 2470.0] | 0 | 0
Siemens NH-2-1000 | Siemens NH-2-1000 | 1000 | [4800.0, 120.0, 7.0, 0.1, 0.004] | 0 | 0 | [1900.0, 3500.0, 8400.0, 24000.0, 52000.0] | 0 | 0
Siemens NH-2-200 | Siemens NH-2-200 | 200 | [4800.0, 120.0, 7.0, 0.1, 0.004] | 0 | 0 | [280.0, 650.0, 1200.0, 3000.0, 7000.0] | 0 | 0
Siemens NH-2-224 | Siemens NH-2-224 | 224 | [4800.0, 120.0, 7.0, 0.2, 0.04, 0.004] | 0 | 0 | [400.0, 750.0, 1453.0, 3025.0, 4315.0, 7600.0] | 0 | 0
Siemens NH-2-250 | Siemens NH-2-250 | 250 | [4800.0, 120.0, 7.0, 0.1, 0.004] | 0 | 0 | [450.0, 800.0, 1650.0, 4000.0, 8500.0] | 0 | 0
Siemens NH-2-315 | Siemens NH-2-315 | 315 | [4800.0, 120.0, 7.0, 0.1, 0.004] | 0 | 0 | [550.0, 920.0, 1900.0, 5000.0, 11000.0] | 0 | 0
Siemens NH-2-355 | Siemens NH-2-355 | 355 | [4800.0, 120.0, 6.0, 0.1, 0.004] | 0 | 0 | [650.0, 1116.27, 2350.0, 5840.0, 12790.0] | 0 | 0
Siemens NH-2-400 | Siemens NH-2-400 | 400 | [4800.0, 120.0, 7.0, 0.1, 0.004] | 0 | 0 | [720.0, 1350.0, 2800.0, 6500.0, 15000.0] | 0 | 0
Siemens NH-2-425 | Siemens NH-2-425 | 425 | [4800.0, 120.0, 7.0, 0.1, 0.004] | 0 | 0 | [850.0, 1500.0, 3050.0, 7500.0, 16500.0] | 0 | 0
Siemens NH-2-630 | Siemens NH-2-630 | 630 | [4800.0, 120.0, 7.0, 0.1, 0.004] | 0 | 0 | [1200.0, 2000.0, 4800.0, 12000.0, 26000.0] | 0 | 0

## dtypes
| element | column | dtype
0 | bus | name | object
1 | bus | vn_kv | float64
2 | bus | type | object
3 | bus | zone | object
4 | bus | in_service | bool
5 | load | name | object
6 | load | bus | uint32
7 | load | p_mw | float64
8 | load | q_mvar | float64
9 | load | const_z_percent | float64
10 | load | const_i_percent | float64
11 | load | sn_mva | float64
12 | load | scaling | float64
13 | load | in_service | bool
14 | load | type | object
15 | ext_grid | name | object
16 | ext_grid | bus | uint32
17 | ext_grid | vm_pu | float64
18 | ext_grid | va_degree | float64
19 | ext_grid | slack_weight | float64
20 | ext_grid | in_service | bool
21 | line | name | object
22 | line | std_type | object
23 | line | from_bus | uint32
24 | line | to_bus | uint32
25 | line | length_km | float64
26 | line | r_ohm_per_km | float64
27 | line | x_ohm_per_km | float64
28 | line | c_nf_per_km | float64
29 | line | g_us_per_km | float64
30 | line | max_i_ka | float64
31 | line | df | float64
32 | line | parallel | uint32
33 | line | type | object
34 | line | in_service | bool
35 | trafo | name | object
36 | trafo | std_type | object
37 | trafo | hv_bus | uint32
38 | trafo | lv_bus | uint32
39 | trafo | sn_mva | float64
40 | trafo | vn_hv_kv | float64
41 | trafo | vn_lv_kv | float64
42 | trafo | vk_percent | float64
43 | trafo | vkr_percent | float64
44 | trafo | pfe_kw | float64
45 | trafo | i0_percent | float64
46 | trafo | shift_degree | float64
47 | trafo | tap_side | object
48 | trafo | tap_neutral | int32
49 | trafo | tap_min | int32
50 | trafo | tap_max | int32
51 | trafo | tap_step_percent | float64
52 | trafo | tap_step_degree | float64
53 | trafo | tap_pos | int32
54 | trafo | tap_phase_shifter | bool
55 | trafo | parallel | uint32
56 | trafo | df | float64
57 | trafo | in_service | bool
58 | line_geodata | coords | object
59 | bus_geodata | x | float64
60 | bus_geodata | y | float64
61 | bus_geodata | coords | object

## parameters
| version | format_version | converged | OPF_converged | name | f_hz | sn_mva
0 | 2.14.6 | 2.14.0 | FALSE | FALSE |  | 50 | 1