## bus
| name | vn_kv | type | zone | in_service
0 | bus_LV_5049-16_0_3_node_0 | 0.4 | n |  | TRUE
1 | bus_LV_5049-16_0_3_node_1 | 0.4 | n |  | TRUE
2 | bus_LV_5049-16_0_3_node_2 | 0.4 | n |  | TRUE
3 | bus_LV_5049-16_0_3_node_3 | 0.4 | n |  | TRUE
4 | bus_LV_5049-16_0_3_node_4 | 0.4 | n |  | TRUE
5 | bus_LV_5049-16_0_3_node_60 | 0.4 | n |  | TRUE
6 | bus_LV_5049-16_0_3_node_10 | 0.4 | n |  | TRUE
7 | bus_LV_5049-16_0_3_node_82 | 0.4 | n |  | TRUE
8 | bus_LV_5049-16_0_3_node_7 | 0.4 | n |  | TRUE
9 | bus_LV_5049-16_0_3_node_5 | 0.4 | n |  | TRUE
10 | bus_LV_5049-16_0_3_node_6 | 0.4 | n |  | TRUE
11 | bus_LV_5049-16_0_3_node_8 | 0.4 | n |  | TRUE
12 | bus_LV_5049-16_0_3_node_9 | 0.4 | n |  | TRUE
13 | bus_LV_5049-16_0_3_node_67 | 0.4 | n |  | TRUE
14 | bus_LV_5049-16_0_3_node_13 | 0.4 | n |  | TRUE
15 | bus_LV_5049-16_0_3_node_47 | 0.4 | n |  | TRUE
16 | bus_LV_5049-16_0_3_node_80 | 0.4 | n |  | TRUE
17 | bus_LV_5049-16_0_3_node_12 | 0.4 | n |  | TRUE
18 | bus_LV_5049-16_0_3_node_41 | 0.4 | n |  | TRUE
19 | bus_LV_5049-16_0_3_node_11 | 0.4 | n |  | TRUE
20 | bus_LV_5049-16_0_3_node_14 | 0.4 | n |  | TRUE
21 | bus_LV_5049-16_0_3_node_15 | 0.4 | n |  | TRUE
22 | bus_LV_5049-16_0_3_node_16 | 0.4 | n |  | TRUE
23 | bus_LV_5049-16_0_3_node_17 | 0.4 | n |  | TRUE
24 | bus_LV_5049-16_0_3_node_19 | 0.4 | n |  | TRUE
25 | bus_LV_5049-16_0_3_node_20 | 0.4 | n |  | TRUE
26 | bus_LV_5049-16_0_3_node_21 | 0.4 | n |  | TRUE
27 | bus_LV_5049-16_0_3_node_70 | 0.4 | n |  | TRUE
28 | bus_LV_5049-16_0_3_node_52 | 0.4 | n |  | TRUE
29 | bus_LV_5049-16_0_3_node_62 | 0.4 | n |  | TRUE
30 | bus_LV_5049-16_0_3_node_59 | 0.4 | n |  | TRUE
31 | bus_LV_5049-16_0_3_node_50 | 0.4 | n |  | TRUE
32 | bus_LV_5049-16_0_3_node_61 | 0.4 | n |  | TRUE
33 | bus_LV_5049-16_0_3_node_22 | 0.4 | n |  | TRUE
34 | bus_LV_5049-16_0_3_node_23 | 0.4 | n |  | TRUE
35 | bus_LV_5049-16_0_3_node_24 | 0.4 | n |  | TRUE
36 | bus_LV_5049-16_0_3_node_25 | 0.4 | n |  | TRUE
37 | bus_LV_5049-16_0_3_node_26 | 0.4 | n |  | TRUE
38 | bus_LV_5049-16_0_3_node_68 | 0.4 | n |  | TRUE
39 | bus_LV_5049-16_0_3_node_30 | 0.4 | n |  | TRUE
40 | bus_LV_5049-16_0_3_node_48 | 0.4 | n |  | TRUE
41 | bus_LV_5049-16_0_3_node_28 | 0.4 | n |  | TRUE
42 | bus_LV_5049-16_0_3_node_27 | 0.4 | n |  | TRUE
43 | bus_LV_5049-16_0_3_node_29 | 0.4 | n |  | TRUE
44 | bus_LV_5049-16_0_3_node_31 | 0.4 | n |  | TRUE
45 | bus_LV_5049-16_0_3_node_32 | 0.4 | n |  | TRUE
46 | bus_LV_5049-16_0_3_node_33 | 0.4 | n |  | TRUE
47 | bus_LV_5049-16_0_3_node_34 | 0.4 | n |  | TRUE
48 | bus_LV_5049-16_0_3_node_35 | 0.4 | n |  | TRUE
49 | bus_LV_5049-16_0_3_node_38 | 0.4 | n |  | TRUE
50 | bus_LV_5049-16_0_3_node_36 | 0.4 | n |  | TRUE
51 | bus_LV_5049-16_0_3_node_37 | 0.4 | n |  | TRUE
52 | bus_LV_5049-16_0_3_node_39 | 0.4 | n |  | TRUE
53 | bus_LV_5049-16_0_3_node_40 | 0.4 | n |  | TRUE
54 | bus_LV_5049-16_0_3_node_44 | 0.4 | n |  | TRUE
55 | bus_LV_5049-16_0_3_node_46 | 0.4 | n |  | TRUE
56 | bus_LV_5049-16_0_3_node_42 | 0.4 | n |  | TRUE
57 | bus_LV_5049-16_0_3_node_43 | 0.4 | n |  | TRUE
58 | bus_LV_5049-16_0_3_node_45 | 0.4 | n |  | TRUE
59 | bus_LV_5049-16_0_3_node_89 | 0.4 | n |  | TRUE
60 | bus_LV_5049-16_0_3_node_69 | 0.4 | n |  | TRUE
61 | bus_LV_5049-16_0_3_node_90 | 0.4 | n |  | TRUE
62 | bus_LV_5049-16_0_3_node_75 | 0.4 | n |  | TRUE
63 | bus_LV_5049-16_0_3_node_49 | 0.4 | n |  | TRUE
64 | bus_LV_5049-16_0_3_node_51 | 0.4 | n |  | TRUE
65 | bus_LV_5049-16_0_3_node_53 | 0.4 | n |  | TRUE
66 | bus_LV_5049-16_0_3_node_66 | 0.4 | n |  | TRUE
67 | bus_LV_5049-16_0_3_node_54 | 0.4 | n |  | TRUE
68 | bus_LV_5049-16_0_3_node_55 | 0.4 | n |  | TRUE
69 | bus_LV_5049-16_0_3_node_56 | 0.4 | n |  | TRUE
70 | bus_LV_5049-16_0_3_node_57 | 0.4 | n |  | TRUE
71 | bus_LV_5049-16_0_3_node_93 | 0.4 | n |  | TRUE
72 | bus_LV_5049-16_0_3_node_58 | 0.4 | n |  | TRUE
73 | bus_LV_5049-16_0_3_node_91 | 0.4 | n |  | TRUE
74 | bus_LV_5049-16_0_3_node_76 | 0.4 | n |  | TRUE
75 | bus_LV_5049-16_0_3_node_88 | 0.4 | n |  | TRUE
76 | bus_LV_5049-16_0_3_node_77 | 0.4 | n |  | TRUE
77 | bus_LV_5049-16_0_3_node_81 | 0.4 | n |  | TRUE
78 | bus_LV_5049-16_0_3_node_63 | 0.4 | n |  | TRUE
79 | bus_LV_5049-16_0_3_node_65 | 0.4 | n |  | TRUE
80 | bus_LV_5049-16_0_3_node_64 | 0.4 | n |  | TRUE
81 | bus_LV_5049-16_0_3_node_74 | 0.4 | n |  | TRUE
82 | bus_LV_5049-16_0_3_node_87 | 0.4 | n |  | TRUE
83 | bus_LV_5049-16_0_3_node_72 | 0.4 | n |  | TRUE
84 | bus_LV_5049-16_0_3_node_71 | 0.4 | n |  | TRUE
85 | bus_LV_5049-16_0_3_node_73 | 0.4 | n |  | TRUE
86 | bus_LV_5049-16_0_3_node_78 | 0.4 | n |  | TRUE
87 | bus_LV_5049-16_0_3_node_92 | 0.4 | n |  | TRUE
88 | bus_LV_5049-16_0_3_node_83 | 0.4 | n |  | TRUE
89 | bus_LV_5049-16_0_3_node_84 | 0.4 | n |  | TRUE
90 | bus_LV_5049-16_0_3_node_85 | 0.4 | n |  | TRUE
91 | bus_MV_185_0_node_89 | 20 | n |  | TRUE

## load
| name | bus | p_mw | q_mvar | const_z_percent | const_i_percent | sn_mva | scaling | in_service | type
0 | LV_5049-16_0_3_load_0 | 0 | 0.0021389 | 0.00053606 | 0 | 0 |  | 1 | TRUE | wye
1 | LV_5049-16_0_3_load_1 | 1 | 0.0061972 | 0.0015532 | 0 | 0 |  | 1 | TRUE | wye
2 | LV_5049-16_0_3_load_2 | 2 | 0.005995 | 0.0015025 | 0 | 0 |  | 1 | TRUE | wye
3 | LV_5049-16_0_3_load_3 | 3 | 0.0029471 | 0.00073862 | 0 | 0 |  | 1 | TRUE | wye
4 | LV_5049-16_0_3_load_10 | 6 | 0.0021352 | 0.00053512 | 0 | 0 |  | 1 | TRUE | wye
5 | LV_5049-16_0_3_load_82 | 7 | 0.0047895 | 0.0012004 | 0 | 0 |  | 1 | TRUE | wye
6 | LV_5049-16_0_3_load_5 | 9 | 0.0011848 | 0.00029693 | 0 | 0 |  | 1 | TRUE | wye
7 | LV_5049-16_0_3_load_6 | 10 | 0.002829 | 0.00070901 | 0 | 0 |  | 1 | TRUE | wye
8 | LV_5049-16_0_3_load_9 | 12 | 0.0030268 | 0.00075858 | 0 | 0 |  | 1 | TRUE | wye
9 | LV_5049-16_0_3_load_67 | 13 | 0.0019466 | 0.00048786 | 0 | 0 |  | 1 | TRUE | wye
10 | LV_5049-16_0_3_load_13 | 14 | 0.0076242 | 0.0019108 | 0 | 0 |  | 1 | TRUE | wye
11 | LV_5049-16_0_3_load_47 | 15 | 0.0021934 | 0.00054973 | 0 | 0 |  | 1 | TRUE | wye
12 | LV_5049-16_0_3_load_80 | 16 | 0.0065517 | 0.001642 | 0 | 0 |  | 1 | TRUE | wye
13 | LV_5049-16_0_3_load_11 | 19 | 0.0032758 | 0.00082099 | 0 | 0 |  | 1 | TRUE | wye
14 | LV_5049-16_0_3_load_14 | 20 | 0.0028517 | 0.00071471 | 0 | 0 |  | 1 | TRUE | wye
15 | LV_5049-16_0_3_load_15 | 21 | 0.0018521 | 0.00046417 | 0 | 0 |  | 1 | TRUE | wye
16 | LV_5049-16_0_3_load_16 | 22 | 0.0023189 | 0.00058118 | 0 | 0 |  | 1 | TRUE | wye
17 | LV_5049-16_0_3_load_19 | 24 | 0.0028147 | 0.00070544 | 0 | 0 |  | 1 | TRUE | wye
18 | LV_5049-16_0_3_load_20 | 25 | 0.0038954 | 0.00097629 | 0 | 0 |  | 1 | TRUE | wye
19 | LV_5049-16_0_3_load_21 | 26 | 0.0034133 | 0.00085545 | 0 | 0 |  | 1 | TRUE | wye
20 | LV_5049-16_0_3_load_52 | 28 | 0.0025366 | 0.00063572 | 0 | 0 |  | 1 | TRUE | wye
21 | LV_5049-16_0_3_load_62 | 29 | 0.0023423 | 0.00058705 | 0 | 0 |  | 1 | TRUE | wye
22 | LV_5049-16_0_3_load_59 | 30 | 0.0021758 | 0.00054531 | 0 | 0 |  | 1 | TRUE | wye
23 | LV_5049-16_0_3_load_50 | 31 | 0.00218 | 0.00054636 | 0 | 0 |  | 1 | TRUE | wye
24 | LV_5049-16_0_3_load_61 | 32 | 0.0024685 | 0.00061866 | 0 | 0 |  | 1 | TRUE | wye
25 | LV_5049-16_0_3_load_22 | 33 | 0.0030534 | 0.00076525 | 0 | 0 |  | 1 | TRUE | wye
26 | LV_5049-16_0_3_load_23 | 34 | 0.0019126 | 0.00047935 | 0 | 0 |  | 1 | TRUE | wye
27 | LV_5049-16_0_3_load_24 | 35 | 0.0032576 | 0.00081642 | 0 | 0 |  | 1 | TRUE | wye
28 | LV_5049-16_0_3_load_25 | 36 | 0.0033959 | 0.00085109 | 0 | 0 |  | 1 | TRUE | wye
29 | LV_5049-16_0_3_load_68 | 38 | 0.0063908 | 0.0016017 | 0 | 0 |  | 1 | TRUE | wye
30 | LV_5049-16_0_3_load_30 | 39 | 0.0022875 | 0.00057329 | 0 | 0 |  | 1 | TRUE | wye
31 | LV_5049-16_0_3_load_48 | 40 | 0.0018526 | 0.00046431 | 0 | 0 |  | 1 | TRUE | wye
32 | LV_5049-16_0_3_load_28 | 41 | 0.0016863 | 0.00042263 | 0 | 0 |  | 1 | TRUE | wye
33 | LV_5049-16_0_3_load_27 | 42 | 0.0028908 | 0.00072451 | 0 | 0 |  | 1 | TRUE | wye
34 | LV_5049-16_0_3_load_29 | 43 | 0.0036127 | 0.00090542 | 0 | 0 |  | 1 | TRUE | wye
35 | LV_5049-16_0_3_load_31 | 44 | 0.0034384 | 0.00086174 | 0 | 0 |  | 1 | TRUE | wye
36 | LV_5049-16_0_3_load_33 | 46 | 0.0049814 | 0.0012485 | 0 | 0 |  | 1 | TRUE | wye
37 | LV_5049-16_0_3_load_34 | 47 | 0.0056655 | 0.0014199 | 0 | 0 |  | 1 | TRUE | wye
38 | LV_5049-16_0_3_load_35 | 48 | 0.0063167 | 0.0015831 | 0 | 0 |  | 1 | TRUE | wye
39 | LV_5049-16_0_3_load_36 | 50 | 0.0032797 | 0.00082197 | 0 | 0 |  | 1 | TRUE | wye
40 | LV_5049-16_0_3_load_39 | 52 | 0.0072511 | 0.0018173 | 0 | 0 |  | 1 | TRUE | wye
41 | LV_5049-16_0_3_load_40 | 53 | 0.0054262 | 0.0013599 | 0 | 0 |  | 1 | TRUE | wye
42 | LV_5049-16_0_3_load_46 | 55 | 0.0011049 | 0.00027691 | 0 | 0 |  | 1 | TRUE | wye
43 | LV_5049-16_0_3_load_42 | 56 | 0.0043632 | 0.0010935 | 0 | 0 |  | 1 | TRUE | wye
44 | LV_5049-16_0_3_load_43 | 57 | 0.0040334 | 0.0010109 | 0 | 0 |  | 1 | TRUE | wye
45 | LV_5049-16_0_3_load_45 | 58 | 0.0011177 | 0.00028012 | 0 | 0 |  | 1 | TRUE | wye
46 | LV_5049-16_0_3_load_69 | 60 | 0.0042322 | 0.0010607 | 0 | 0 |  | 1 | TRUE | wye
47 | LV_5049-16_0_3_load_75 | 62 | 0.0015902 | 0.00039855 | 0 | 0 |  | 1 | TRUE | wye
48 | LV_5049-16_0_3_load_49 | 63 | 0.0019352 | 0.000485 | 0 | 0 |  | 1 | TRUE | wye
49 | LV_5049-16_0_3_load_51 | 64 | 0.0045743 | 0.0011464 | 0 | 0 |  | 1 | TRUE | wye
50 | LV_5049-16_0_3_load_53 | 65 | 0.002882 | 0.00072229 | 0 | 0 |  | 1 | TRUE | wye
51 | LV_5049-16_0_3_load_66 | 66 | 0.0011723 | 0.0002938 | 0 | 0 |  | 1 | TRUE | wye
52 | LV_5049-16_0_3_load_54 | 67 | 0.0014778 | 0.00037038 | 0 | 0 |  | 1 | TRUE | wye
53 | LV_5049-16_0_3_load_55 | 68 | 0.0014635 | 0.0003668 | 0 | 0 |  | 1 | TRUE | wye
54 | LV_5049-16_0_3_load_57 | 70 | 0.0013972 | 0.00035017 | 0 | 0 |  | 1 | TRUE | wye
55 | LV_5049-16_0_3_load_93 | 71 | 0.0014074 | 0.00035273 | 0 | 0 |  | 1 | TRUE | wye
56 | LV_5049-16_0_3_load_58 | 72 | 0.0011371 | 0.000285 | 0 | 0 |  | 1 | TRUE | wye
57 | LV_5049-16_0_3_load_91 | 73 | 0.0014016 | 0.00035128 | 0 | 0 |  | 1 | TRUE | wye
58 | LV_5049-16_0_3_load_76 | 74 | 0.0015712 | 0.00039379 | 0 | 0 |  | 1 | TRUE | wye
59 | LV_5049-16_0_3_load_88 | 75 | 0.0013578 | 0.0003403 | 0 | 0 |  | 1 | TRUE | wye
60 | LV_5049-16_0_3_load_81 | 77 | 0.0063179 | 0.0015834 | 0 | 0 |  | 1 | TRUE | wye
61 | LV_5049-16_0_3_load_65 | 79 | 0.0014934 | 0.00037428 | 0 | 0 |  | 1 | TRUE | wye
62 | LV_5049-16_0_3_load_64 | 80 | 0.0023143 | 0.00058002 | 0 | 0 |  | 1 | TRUE | wye
63 | LV_5049-16_0_3_load_74 | 81 | 0.0029768 | 0.00074605 | 0 | 0 |  | 1 | TRUE | wye
64 | LV_5049-16_0_3_load_87 | 82 | 0.0014935 | 0.00037432 | 0 | 0 |  | 1 | TRUE | wye
65 | LV_5049-16_0_3_load_72 | 83 | 0.0064566 | 0.0016182 | 0 | 0 |  | 1 | TRUE | wye
66 | LV_5049-16_0_3_load_71 | 84 | 0.0017388 | 0.00043578 | 0 | 0 |  | 1 | TRUE | wye
67 | LV_5049-16_0_3_load_73 | 85 | 0.0029257 | 0.00073326 | 0 | 0 |  | 1 | TRUE | wye
68 | LV_5049-16_0_3_load_78 | 86 | 0.0023521 | 0.00058949 | 0 | 0 |  | 1 | TRUE | wye
69 | LV_5049-16_0_3_load_92 | 87 | 0.0031084 | 0.00077905 | 0 | 0 |  | 1 | TRUE | wye
70 | LV_5049-16_0_3_load_85 | 90 | 0.0037222 | 0.00093287 | 0 | 0 |  | 1 | TRUE | wye

## ext_grid
| name | bus | vm_pu | va_degree | slack_weight | in_service
0 |  | 52 | 1 | 0 | 1 | TRUE

## line
| name | std_type | from_bus | to_bus | length_km | r_ohm_per_km | x_ohm_per_km | c_nf_per_km | g_us_per_km | max_i_ka | df | parallel | type | in_service
0 | LV_5049-16_0_3_line_0 | NAYY 4x150 SE | 0 | 1 | 0.030975 | 0.208 | 0.08 | 261 | 0 | 0.27 | 1 | 1 | cs | TRUE
1 | LV_5049-16_0_3_line_1 | NAYY 4x150 SE | 0 | 2 | 0.0008468 | 0.208 | 0.08 | 261 | 0 | 0.27 | 1 | 1 | cs | TRUE
2 | LV_5049-16_0_3_line_2 | NAYY 4x150 SE | 1 | 3 | 0.011742 | 0.208 | 0.08 | 261 | 0 | 0.27 | 1 | 1 | cs | TRUE
3 | LV_5049-16_0_3_line_3 | NAYY 4x150 SE | 2 | 4 | 0.036888 | 0.208 | 0.08 | 261 | 0 | 0.27 | 1 | 1 | cs | TRUE
4 | LV_5049-16_0_3_line_4 | NAYY 4x150 SE | 4 | 5 | 0.0076 | 0.208 | 0.08 | 261 | 0 | 0.27 | 1 | 1 | cs | TRUE
5 | LV_5049-16_0_3_line_5 | NAYY 4x150 SE | 4 | 6 | 0.021973 | 0.208 | 0.08 | 261 | 0 | 0.27 | 1 | 1 | cs | TRUE
6 | LV_5049-16_0_3_line_6 | NAYY 4x150 SE | 5 | 7 | 0.04235 | 0.208 | 0.08 | 261 | 0 | 0.27 | 1 | 1 | cs | TRUE
7 | LV_5049-16_0_3_line_7 | NAYY 4x150 SE | 6 | 8 | 0.025472 | 0.208 | 0.08 | 261 | 0 | 0.27 | 1 | 1 | cs | TRUE
8 | LV_5049-16_0_3_line_8 | NAYY 4x150 SE | 7 | 77 | 0.030837 | 0.208 | 0.08 | 261 | 0 | 0.27 | 1 | 1 | cs | TRUE
9 | LV_5049-16_0_3_line_9 | NAYY 4x150 SE | 8 | 12 | 0.055578 | 0.208 | 0.08 | 261 | 0 | 0.27 | 1 | 1 | cs | TRUE
10 | LV_5049-16_0_3_line_10 | NAYY 4x150 SE | 8 | 9 | 0.054189 | 0.208 | 0.08 | 261 | 0 | 0.27 | 1 | 1 | cs | TRUE
11 | LV_5049-16_0_3_line_11 | NAYY 4x150 SE | 9 | 10 | 0.023368 | 0.208 | 0.08 | 261 | 0 | 0.27 | 1 | 1 | cs | TRUE
12 | LV_5049-16_0_3_line_12 | NAYY 4x150 SE | 10 | 11 | 0.029723 | 0.208 | 0.08 | 261 | 0 | 0.27 | 1 | 1 | cs | TRUE
13 | LV_5049-16_0_3_line_13 | NAYY 4x150 SE | 11 | 13 | 0.014721 | 0.208 | 0.08 | 261 | 0 | 0.27 | 1 | 1 | cs | TRUE
14 | LV_5049-16_0_3_line_14 | NAYY 4x150 SE | 11 | 14 | 0.012887 | 0.208 | 0.08 | 261 | 0 | 0.27 | 1 | 1 | cs | TRUE
15 | LV_5049-16_0_3_line_15 | NAYY 4x150 SE | 12 | 15 | 0.011949 | 0.208 | 0.08 | 261 | 0 | 0.27 | 1 | 1 | cs | TRUE
16 | LV_5049-16_0_3_line_16 | NAYY 4x150 SE | 13 | 16 | 0.012234 | 0.208 | 0.08 | 261 | 0 | 0.27 | 1 | 1 | cs | TRUE
17 | LV_5049-16_0_3_line_17 | NAYY 4x150 SE | 14 | 17 | 0.017654 | 0.208 | 0.08 | 261 | 0 | 0.27 | 1 | 1 | cs | TRUE
18 | LV_5049-16_0_3_line_18 | NAYY 4x150 SE | 15 | 18 | 0.016601 | 0.208 | 0.08 | 261 | 0 | 0.27 | 1 | 1 | cs | TRUE
19 | LV_5049-16_0_3_line_19 | NAYY 4x150 SE | 17 | 20 | 0.017095 | 0.208 | 0.08 | 261 | 0 | 0.27 | 1 | 1 | cs | TRUE
20 | LV_5049-16_0_3_line_20 | NAYY 4x150 SE | 17 | 19 | 0.01776 | 0.208 | 0.08 | 261 | 0 | 0.27 | 1 | 1 | cs | TRUE
21 | LV_5049-16_0_3_line_21 | NAYY 4x150 SE | 18 | 40 | 0.038325 | 0.208 | 0.08 | 261 | 0 | 0.27 | 1 | 1 | cs | TRUE
22 | LV_5049-16_0_3_line_22 | NAYY 4x150 SE | 18 | 49 | 0.005446 | 0.208 | 0.08 | 261 | 0 | 0.27 | 1 | 1 | cs | TRUE
23 | LV_5049-16_0_3_line_23 | NAYY 4x150 SE | 21 | 22 | 0.01146 | 0.208 | 0.08 | 261 | 0 | 0.27 | 1 | 1 | cs | TRUE
24 | LV_5049-16_0_3_line_24 | NAYY 4x150 SE | 21 | 23 | 0.03589 | 0.208 | 0.08 | 261 | 0 | 0.27 | 1 | 1 | cs | TRUE
25 | LV_5049-16_0_3_line_25 | NAYY 4x150 SE | 23 | 24 | 0.017905 | 0.208 | 0.08 | 261 | 0 | 0.27 | 1 | 1 | cs | TRUE
26 | LV_5049-16_0_3_line_26 | NAYY 4x150 SE | 23 | 25 | 0.020416 | 0.208 | 0.08 | 261 | 0 | 0.27 | 1 | 1 | cs | TRUE
27 | LV_5049-16_0_3_line_27 | NAYY 4x150 SE | 23 | 26 | 0.01296 | 0.208 | 0.08 | 261 | 0 | 0.27 | 1 | 1 | cs | TRUE
28 | LV_5049-16_0_3_line_28 | NAYY 4x150 SE | 24 | 27 | 0.020628 | 0.208 | 0.08 | 261 | 0 | 0.27 | 1 | 1 | cs | TRUE
29 | LV_5049-16_0_3_line_29 | NAYY 4x150 SE | 25 | 28 | 0.008077 | 0.208 | 0.08 | 261 | 0 | 0.27 | 1 | 1 | cs | TRUE
30 | LV_5049-16_0_3_line_30 | NAYY 4x150 SE | 26 | 29 | 0.022268 | 0.208 | 0.08 | 261 | 0 | 0.27 | 1 | 1 | cs | TRUE
31 | LV_5049-16_0_3_line_31 | NAYY 4x150 SE | 27 | 30 | 0.014692 | 0.208 | 0.08 | 261 | 0 | 0.27 | 1 | 1 | cs | TRUE
32 | LV_5049-16_0_3_line_32 | NAYY 4x150 SE | 28 | 31 | 0.016423 | 0.208 | 0.08 | 261 | 0 | 0.27 | 1 | 1 | cs | TRUE
33 | LV_5049-16_0_3_line_33 | NAYY 4x150 SE | 29 | 32 | 0.025018 | 0.208 | 0.08 | 261 | 0 | 0.27 | 1 | 1 | cs | TRUE
34 | LV_5049-16_0_3_line_34 | NAYY 4x150 SE | 31 | 63 | 0.024914 | 0.208 | 0.08 | 261 | 0 | 0.27 | 1 | 1 | cs | TRUE
35 | LV_5049-16_0_3_line_35 | NAYY 4x150 SE | 32 | 78 | 0.024279 | 0.208 | 0.08 | 261 | 0 | 0.27 | 1 | 1 | cs | TRUE
36 | LV_5049-16_0_3_line_36 | NAYY 4x150 SE | 33 | 34 | 0.0085775 | 0.208 | 0.08 | 261 | 0 | 0.27 | 1 | 1 | cs | TRUE
37 | LV_5049-16_0_3_line_37 | NAYY 4x150 SE | 33 | 35 | 0.038135 | 0.208 | 0.08 | 261 | 0 | 0.27 | 1 | 1 | cs | TRUE
38 | LV_5049-16_0_3_line_38 | NAYY 4x150 SE | 34 | 36 | 0.005067 | 0.208 | 0.08 | 261 | 0 | 0.27 | 1 | 1 | cs | TRUE
39 | LV_5049-16_0_3_line_39 | NAYY 4x150 SE | 35 | 37 | 0.025784 | 0.208 | 0.08 | 261 | 0 | 0.27 | 1 | 1 | cs | TRUE
40 | LV_5049-16_0_3_line_40 | NAYY 4x150 SE | 36 | 38 | 0.025154 | 0.208 | 0.08 | 261 | 0 | 0.27 | 1 | 1 | cs | TRUE
41 | LV_5049-16_0_3_line_41 | NAYY 4x150 SE | 37 | 39 | 0.015987 | 0.208 | 0.08 | 261 | 0 | 0.27 | 1 | 1 | cs | TRUE
42 | LV_5049-16_0_3_line_42 | NAYY 4x150 SE | 38 | 40 | 0.011033 | 0.208 | 0.08 | 261 | 0 | 0.27 | 1 | 1 | cs | TRUE
43 | LV_5049-16_0_3_line_43 | NAYY 4x150 SE | 39 | 41 | 0.01522 | 0.208 | 0.08 | 261 | 0 | 0.27 | 1 | 1 | cs | TRUE
44 | LV_5049-16_0_3_line_44 | NAYY 4x150 SE | 41 | 42 | 0.010786 | 0.208 | 0.08 | 261 | 0 | 0.27 | 1 | 1 | cs | TRUE
45 | LV_5049-16_0_3_line_45 | NAYY 4x150 SE | 42 | 43 | 0.0017969 | 0.208 | 0.08 | 261 | 0 | 0.27 | 1 | 1 | cs | TRUE
46 | LV_5049-16_0_3_line_46 | NAYY 4x150 SE | 44 | 45 | 0.017812 | 0.208 | 0.08 | 261 | 0 | 0.27 | 1 | 1 | cs | TRUE
47 | LV_5049-16_0_3_line_47 | NAYY 4x150 SE | 44 | 46 | 0.012533 | 0.208 | 0.08 | 261 | 0 | 0.27 | 1 | 1 | cs | TRUE
48 | LV_5049-16_0_3_line_48 | NAYY 4x150 SE | 45 | 47 | 0.01119 | 0.208 | 0.08 | 261 | 0 | 0.27 | 1 | 1 | cs | TRUE
49 | LV_5049-16_0_3_line_49 | NAYY 4x150 SE | 45 | 48 | 0.017081 | 0.208 | 0.08 | 261 | 0 | 0.27 | 1 | 1 | cs | TRUE
50 | LV_5049-16_0_3_line_50 | NAYY 4x150 SE | 47 | 49 | 0.013894 | 0.208 | 0.08 | 261 | 0 | 0.27 | 1 | 1 | cs | TRUE
51 | LV_5049-16_0_3_line_51 | NAYY 4x150 SE | 49 | 50 | 0.013891 | 0.208 | 0.08 | 261 | 0 | 0.27 | 1 | 2 | cs | TRUE
52 | LV_5049-16_0_3_line_52 | NAYY 4x150 SE | 50 | 51 | 0.013232 | 0.208 | 0.08 | 261 | 0 | 0.27 | 1 | 3 | cs | TRUE
53 | LV_5049-16_0_3_line_53 | NAYY 4x150 SE | 51 | 52 | 0.024459 | 0.208 | 0.08 | 261 | 0 | 0.27 | 1 | 3 | cs | TRUE
54 | LV_5049-16_0_3_line_54 | NAYY 4x150 SE | 51 | 53 | 0.0034692 | 0.208 | 0.08 | 261 | 0 | 0.27 | 1 | 1 | cs | TRUE
55 | LV_5049-16_0_3_line_55 | NAYY 4x150 SE | 53 | 54 | 0.015552 | 0.208 | 0.08 | 261 | 0 | 0.27 | 1 | 1 | cs | TRUE
56 | LV_5049-16_0_3_line_56 | NAYY 4x150 SE | 54 | 55 | 0.015276 | 0.208 | 0.08 | 261 | 0 | 0.27 | 1 | 1 | cs | TRUE
57 | LV_5049-16_0_3_line_57 | NAYY 4x150 SE | 54 | 56 | 0.0076261 | 0.208 | 0.08 | 261 | 0 | 0.27 | 1 | 1 | cs | TRUE
58 | LV_5049-16_0_3_line_58 | NAYY 4x150 SE | 55 | 60 | 0.059427 | 0.208 | 0.08 | 261 | 0 | 0.27 | 1 | 1 | cs | TRUE
59 | LV_5049-16_0_3_line_59 | NAYY 4x150 SE | 56 | 57 | 0.012128 | 0.208 | 0.08 | 261 | 0 | 0.27 | 1 | 1 | cs | TRUE
60 | LV_5049-16_0_3_line_60 | NAYY 4x150 SE | 57 | 58 | 0.0022155 | 0.208 | 0.08 | 261 | 0 | 0.27 | 1 | 1 | cs | TRUE
61 | LV_5049-16_0_3_line_61 | NAYY 4x150 SE | 58 | 59 | 0.011372 | 0.208 | 0.08 | 261 | 0 | 0.27 | 1 | 1 | cs | TRUE
62 | LV_5049-16_0_3_line_62 | NAYY 4x150 SE | 59 | 61 | 0.001706 | 0.208 | 0.08 | 261 | 0 | 0.27 | 1 | 1 | cs | TRUE
63 | LV_5049-16_0_3_line_63 | NAYY 4x150 SE | 59 | 62 | 0.014269 | 0.208 | 0.08 | 261 | 0 | 0.27 | 1 | 1 | cs | TRUE
64 | LV_5049-16_0_3_line_64 | NAYY 4x150 SE | 61 | 87 | 0.01289 | 0.208 | 0.08 | 261 | 0 | 0.27 | 1 | 1 | cs | TRUE
65 | LV_5049-16_0_3_line_65 | NAYY 4x150 SE | 61 | 86 | 0.013044 | 0.208 | 0.08 | 261 | 0 | 0.27 | 1 | 1 | cs | TRUE
66 | LV_5049-16_0_3_line_66 | NAYY 4x150 SE | 62 | 85 | 0.0078537 | 0.208 | 0.08 | 261 | 0 | 0.27 | 1 | 1 | cs | TRUE
67 | LV_5049-16_0_3_line_67 | NAYY 4x150 SE | 63 | 64 | 0.0072449 | 0.208 | 0.08 | 261 | 0 | 0.27 | 1 | 1 | cs | TRUE
68 | LV_5049-16_0_3_line_68 | NAYY 4x150 SE | 64 | 65 | 0.0066108 | 0.208 | 0.08 | 261 | 0 | 0.27 | 1 | 1 | cs | TRUE
69 | LV_5049-16_0_3_line_69 | NAYY 4x150 SE | 65 | 66 | 0.0075066 | 0.208 | 0.08 | 261 | 0 | 0.27 | 1 | 1 | cs | TRUE
70 | LV_5049-16_0_3_line_70 | NAYY 4x150 SE | 67 | 68 | 0.022085 | 0.208 | 0.08 | 261 | 0 | 0.27 | 1 | 1 | cs | TRUE
71 | LV_5049-16_0_3_line_71 | NAYY 4x150 SE | 67 | 69 | 0.028096 | 0.208 | 0.08 | 261 | 0 | 0.27 | 1 | 1 | cs | TRUE
72 | LV_5049-16_0_3_line_72 | NAYY 4x150 SE | 68 | 70 | 0.010016 | 0.208 | 0.08 | 261 | 0 | 0.27 | 1 | 1 | cs | TRUE
73 | LV_5049-16_0_3_line_73 | NAYY 4x150 SE | 68 | 71 | 0.062364 | 0.208 | 0.08 | 261 | 0 | 0.27 | 1 | 1 | cs | TRUE
74 | LV_5049-16_0_3_line_74 | NAYY 4x150 SE | 69 | 72 | 0.027861 | 0.208 | 0.08 | 261 | 0 | 0.27 | 1 | 1 | cs | TRUE
75 | LV_5049-16_0_3_line_75 | NAYY 4x150 SE | 70 | 73 | 0.0089964 | 0.208 | 0.08 | 261 | 0 | 0.27 | 1 | 1 | cs | TRUE
76 | LV_5049-16_0_3_line_76 | NAYY 4x150 SE | 72 | 74 | 0.024432 | 0.208 | 0.08 | 261 | 0 | 0.27 | 1 | 1 | cs | TRUE
77 | LV_5049-16_0_3_line_77 | NAYY 4x150 SE | 73 | 75 | 0.0017511 | 0.208 | 0.08 | 261 | 0 | 0.27 | 1 | 1 | cs | TRUE
78 | LV_5049-16_0_3_line_78 | NAYY 4x150 SE | 74 | 76 | 0.011229 | 0.208 | 0.08 | 261 | 0 | 0.27 | 1 | 1 | cs | TRUE
79 | LV_5049-16_0_3_line_79 | NAYY 4x150 SE | 75 | 82 | 0.0091806 | 0.208 | 0.08 | 261 | 0 | 0.27 | 1 | 1 | cs | TRUE
80 | LV_5049-16_0_3_line_80 | NAYY 4x150 SE | 76 | 86 | 0.01073 | 0.208 | 0.08 | 261 | 0 | 0.27 | 1 | 1 | cs | TRUE
81 | LV_5049-16_0_3_line_81 | NAYY 4x150 SE | 77 | 88 | 0.0046529 | 0.208 | 0.08 | 261 | 0 | 0.27 | 1 | 1 | cs | TRUE
82 | LV_5049-16_0_3_line_82 | NAYY 4x150 SE | 78 | 79 | 0.016434 | 0.208 | 0.08 | 261 | 0 | 0.27 | 1 | 1 | cs | TRUE
83 | LV_5049-16_0_3_line_83 | NAYY 4x150 SE | 79 | 82 | 0.0020325 | 0.208 | 0.08 | 261 | 0 | 0.27 | 1 | 1 | cs | TRUE
84 | LV_5049-16_0_3_line_84 | NAYY 4x150 SE | 80 | 81 | 0.012544 | 0.208 | 0.08 | 261 | 0 | 0.27 | 1 | 1 | cs | TRUE
85 | LV_5049-16_0_3_line_85 | NAYY 4x150 SE | 81 | 83 | 0.019823 | 0.208 | 0.08 | 261 | 0 | 0.27 | 1 | 1 | cs | TRUE
86 | LV_5049-16_0_3_line_86 | NAYY 4x150 SE | 83 | 84 | 0.027832 | 0.208 | 0.08 | 261 | 0 | 0.27 | 1 | 1 | cs | TRUE
87 | LV_5049-16_0_3_line_87 | NAYY 4x150 SE | 84 | 85 | 0.024211 | 0.208 | 0.08 | 261 | 0 | 0.27 | 1 | 1 | cs | TRUE
88 | LV_5049-16_0_3_line_88 | NAYY 4x150 SE | 88 | 89 | 0.007197 | 0.208 | 0.08 | 261 | 0 | 0.27 | 1 | 1 | cs | TRUE
89 | LV_5049-16_0_3_line_89 | NAYY 4x150 SE | 89 | 90 | 0.0067148 | 0.208 | 0.08 | 261 | 0 | 0.27 | 1 | 1 | cs | TRUE

## trafo
| name | std_type | hv_bus | lv_bus | sn_mva | vn_hv_kv | vn_lv_kv | vk_percent | vkr_percent | pfe_kw | i0_percent | shift_degree | tap_side | tap_neutral | tap_min | tap_max | tap_step_percent | tap_step_degree | tap_pos | tap_phase_shifter | parallel | df | in_service
0 | LV_5049-16_0_3_trafo_39 | 0.25 MVA 20/0.4 kV | 91 | 52 | 0.25 | 20 | 0.4 | 6 | 1.44 | 0.8 | 0.32 | 150 | hv | 0 | -2 | 2 | 2.5 | 0 | 0 | FALSE | 1 | 1 | TRUE

## line_geodata
| x0 | y0 | x1 | y1 | x2 | y2 | x3 | y3 | x4 | y4 | x5 | y5 | x6 | y6
0 | 2715183.035 | 1154097.7168 | 2715198.7907 | 1154098.4969 | 2715201.5579 | 1154099.0613 | 2715205.2121 | 1154101.3883 | 2715210.5375 | 1154107.416
1 | 2715182.1893 | 1154097.6749 | 2715183.035 | 1154097.7168
2 | 2715218.3116 | 1154116.2155 | 2715210.5375 | 1154107.416
3 | 2715145.3463 | 1154095.8508 | 2715182.1893 | 1154097.6749
4 | 2715138.6318 | 1154099.447 | 2715145.3463 | 1154095.8508
5 | 2715145.3463 | 1154095.8508 | 2715146.7884 | 1154095.0778 | 2715151.5447 | 1154089.5428 | 2715154.75 | 1154083.6557 | 2715156.8515 | 1154077.6785
6 | 2715138.6318 | 1154099.447 | 2715140.2691 | 1154103.3143 | 2715142.7729 | 1154109.2217 | 2715144.0994 | 1154114.0947 | 2715146.8612 | 1154140.6351
7 | 2715165.3003 | 1154053.6485 | 2715156.8515 | 1154077.6785
8 | 2715150.1762 | 1154171.2934 | 2715148.222 | 1154153.7113 | 2715146.8612 | 1154140.6351
9 | 2715165.3003 | 1154053.6485 | 2715171.2735 | 1154055.1081 | 2715177.8151 | 1154055.3334 | 2715220.121 | 1154048.3204
10 | 2715165.3003 | 1154053.6485 | 2715183.5381 | 1154002.6205
11 | 2715183.5381 | 1154002.6205 | 2715191.4029 | 1153980.6157
12 | 2715201.4063 | 1153952.6268 | 2715191.4029 | 1153980.6157
13 | 2715201.4063 | 1153952.6268 | 2715206.6359 | 1153938.8657
14 | 2715201.4063 | 1153952.6268 | 2715208.0955 | 1153953.5665 | 2715214.2271 | 1153953.4574
15 | 2715231.9091 | 1154046.3663 | 2715220.121 | 1154048.3204
16 | 2715210.9819 | 1153927.4298 | 2715206.6359 | 1153938.8657
17 | 2715231.8781 | 1153953.1434 | 2715214.2271 | 1153953.4574
18 | 2715248.2866 | 1154043.6515 | 2715231.9091 | 1154046.3663
19 | 2715248.2539 | 1153948.776 | 2715241.5874 | 1153951.8617 | 2715231.8781 | 1153953.1434
20 | 2715231.8781 | 1153953.1434 | 2715238.1896 | 1153960.5803 | 2715239.2976 | 1153968.509
21 | 2715248.2866 | 1154043.6515 | 2715254.322 | 1154081.4986
22 | 2715248.2866 | 1154043.6515 | 2715253.6615 | 1154042.687
23 | 2715390.7653 | 1154241.6856 | 2715395.7652 | 1154251.9977
24 | 2715375.107 | 1154209.3911 | 2715390.7653 | 1154241.6856
25 | 2715375.107 | 1154209.3911 | 2715361.6483 | 1154211.7348 | 2715357.5542 | 1154212.8527
26 | 2715375.107 | 1154209.3911 | 2715394.9786 | 1154204.7087
27 | 2715375.107 | 1154209.3911 | 2715374.4829 | 1154199.1166 | 2715374.5771 | 1154196.4516
28 | 2715340.2934 | 1154222.8777 | 2715344.3905 | 1154218.1085 | 2715346.8586 | 1154216.2545 | 2715349.321 | 1154215.1009 | 2715357.5542 | 1154212.8527
29 | 2715402.2017 | 1154201.2166 | 2715396.7066 | 1154204.3015 | 2715394.9786 | 1154204.7087
30 | 2715374.5771 | 1154196.4516 | 2715374.8517 | 1154188.6834 | 2715375.8948 | 1154181.1094 | 2715377.7633 | 1154174.5192
31 | 2715340.2934 | 1154222.8777 | 2715338.1809 | 1154220.5913 | 2715332.9573 | 1154213.2641 | 2715331.4602 | 1154211.1622
32 | 2715417.5147 | 1154195.5669 | 2715414.0423 | 1154196.2727 | 2715406.2249 | 1154198.9581 | 2715402.2017 | 1154201.2166
33 | 2715386.96 | 1154151.2823 | 2715382.9999 | 1154159.9424 | 2715378.3968 | 1154172.2847 | 2715377.7633 | 1154174.5192
34 | 2715441.6184 | 1154189.397 | 2715430.1357 | 1154193.0012 | 2715417.5147 | 1154195.5669
35 | 2715397.057 | 1154129.2022 | 2715386.96 | 1154151.2823
36 | 2715266.909 | 1154120.1923 | 2715271.866 | 1154127.1924
37 | 2715293.9047 | 1154158.3145 | 2715271.866 | 1154127.1924
38 | 2715266.909 | 1154120.1923 | 2715264.8339 | 1154117.262 | 2715264.0703 | 1154115.9984
39 | 2715308.8053 | 1154179.3566 | 2715293.9047 | 1154158.3145
40 | 2715256.0594 | 1154092.3936 | 2715256.9123 | 1154097.7417 | 2715259.1062 | 1154105.8003 | 2715261.2041 | 1154111.2552 | 2715264.0703 | 1154115.9984
41 | 2715308.8053 | 1154179.3566 | 2715320.8398 | 1154168.8333
42 | 2715256.0594 | 1154092.3936 | 2715254.322 | 1154081.4986
43 | 2715320.8398 | 1154168.8333 | 2715332.2972 | 1154158.8149 | 2715332.2972 | 1154158.8149
44 | 2715341.4384 | 1154153.0905 | 2715332.2972 | 1154158.8149
45 | 2715342.9614 | 1154152.1368 | 2715341.4384 | 1154153.0905
46 | 2715249.3461 | 1154017.9767 | 2715245.4327 | 1154017.9574 | 2715240.8932 | 1154016.9699 | 2715236.6565 | 1154014.9986 | 2715232.1997 | 1154013.9445
47 | 2715219.8349 | 1154012.1971 | 2715226.5801 | 1154012.6153 | 2715232.1997 | 1154013.9445
48 | 2715249.3461 | 1154017.9767 | 2715251.2712 | 1154028.9997
49 | 2715246.4068 | 1154001.1536 | 2715249.3461 | 1154017.9767
50 | 2715253.6615 | 1154042.687 | 2715251.2712 | 1154028.9997
51 | 2715253.6615 | 1154042.687 | 2715267.4291 | 1154040.8381
52 | 2715280.5437 | 1154039.0769 | 2715267.4291 | 1154040.8381
53 | 2715280.5437 | 1154039.0769 | 2715281.9869 | 1154063.4876
54 | 2715280.5437 | 1154039.0769 | 2715283.9828 | 1154038.6216
55 | 2715299.4005 | 1154036.5806 | 2715283.9828 | 1154038.6216
56 | 2715299.4005 | 1154036.5806 | 2715298.0762 | 1154021.362
57 | 2715299.4005 | 1154036.5806 | 2715305.999 | 1154037.0406 | 2715307.0013 | 1154037.1772
58 | 2715292.8991 | 1153962.1613 | 2715294.9287 | 1153985.1939 | 2715298.0762 | 1154021.362
59 | 2715319.0186 | 1154038.8151 | 2715307.0013 | 1154037.1772
60 | 2715321.2137 | 1154039.1143 | 2715319.0186 | 1154038.8151
61 | 2715332.482 | 1154040.6501 | 2715321.2137 | 1154039.1143
62 | 2715332.482 | 1154040.6501 | 2715334.1933 | 1154040.6496
63 | 2715332.482 | 1154040.6501 | 2715333.627 | 1154048.5774 | 2715335.4871 | 1154054.5545
64 | 2715334.1933 | 1154040.6496 | 2715334.4671 | 1154037.1747 | 2715336.039 | 1154030.4336 | 2715337.6182 | 1154028.5181
65 | 2715334.1933 | 1154040.6496 | 2715347.2371 | 1154040.6617
66 | 2715335.4871 | 1154054.5545 | 2715337.8207 | 1154062.0535
67 | 2715441.6184 | 1154189.397 | 2715444.4569 | 1154188.506 | 2715446.9395 | 1154188.6982 | 2715448.5519 | 1154189.4518
68 | 2715453.4016 | 1154193.8589 | 2715453.4016 | 1154193.8589 | 2715451.9265 | 1154191.9515 | 2715448.5519 | 1154189.4518
69 | 2715453.4016 | 1154193.8589 | 2715454.6873 | 1154197.2414 | 2715454.9772 | 1154201.1186
70 | 2715420.498 | 1154063.5106 | 2715418.8792 | 1154075.7067 | 2715415.9027 | 1154083.6549 | 2715415.2127 | 1154084.7504
71 | 2715421.2404 | 1154035.814 | 2715421.8801 | 1154038.0722 | 2715422.3664 | 1154039.527 | 2715423.0951 | 1154043.9439 | 2715420.498 | 1154063.5106
72 | 2715409.8742 | 1154093.2256 | 2715415.2127 | 1154084.7504
73 | 2715415.2127 | 1154084.7504 | 2715470.3528 | 1154113.8857
74 | 2715421.2404 | 1154035.814 | 2715401.7183 | 1154038.5862 | 2715393.586 | 1154038.9944
75 | 2715405.9469 | 1154101.2948 | 2715408.4706 | 1154095.4538 | 2715409.8742 | 1154093.2256
76 | 2715369.1843 | 1154040.2194 | 2715393.586 | 1154038.9944
77 | 2715405.2524 | 1154102.9023 | 2715405.9469 | 1154101.2948
78 | 2715357.967 | 1154040.6716 | 2715360.2079 | 1154040.6701 | 2715369.1843 | 1154040.2194
79 | 2715402.8862 | 1154111.7457 | 2715404.4876 | 1154104.6725 | 2715405.2524 | 1154102.9023
80 | 2715357.967 | 1154040.6716 | 2715347.2371 | 1154040.6617
81 | 2715150.6901 | 1154175.9178 | 2715150.1762 | 1154171.2934
82 | 2715397.057 | 1154129.2022 | 2715399.6447 | 1154123.5146 | 2715401.6454 | 1154117.2265 | 2715402.4374 | 1154113.728
83 | 2715402.4374 | 1154113.728 | 2715402.8862 | 1154111.7457
84 | 2715371.0061 | 1154078.3507 | 2715371.2475 | 1154078.0733 | 2715373.9328 | 1154077.302 | 2715377.4191 | 1154077.9804 | 2715382.0052 | 1154080.5367 | 2715382.293 | 1154081.0403
85 | 2715371.0061 | 1154078.3507 | 2715369.1445 | 1154080.4902 | 2715367.9246 | 1154084.8809 | 2715365.9397 | 1154097.1511 | 2715365.9397 | 1154097.1511
86 | 2715346.0752 | 1154084.7173 | 2715350.0086 | 1154090.3414 | 2715355.5272 | 1154095.8953 | 2715361.1544 | 1154099.7835 | 2715363.4888 | 1154100.1062 | 2715365.0618 | 1154098.9133 | 2715365.9397 | 1154097.1511
87 | 2715346.0752 | 1154084.7173 | 2715346.0126 | 1154084.6277 | 2715343.3281 | 1154079.7508 | 2715337.8207 | 1154062.0535
88 | 2715150.6901 | 1154175.9178 | 2715151.9512 | 1154183.0022
89 | 2715151.9512 | 1154183.0022 | 2715153.7652 | 1154189.4673

## bus_geodata
| x | y | coords
0 | 2715183.035 | 1154097.7168
1 | 2715210.5375 | 1154107.416
2 | 2715182.1893 | 1154097.6749
3 | 2715218.3116 | 1154116.2155
4 | 2715145.3463 | 1154095.8508
5 | 2715138.6318 | 1154099.447
6 | 2715156.8515 | 1154077.6785
7 | 2715146.8612 | 1154140.6351
8 | 2715165.3003 | 1154053.6485
9 | 2715183.5381 | 1154002.6205
10 | 2715191.4029 | 1153980.6157
11 | 2715201.4063 | 1153952.6268
12 | 2715220.121 | 1154048.3204
13 | 2715206.6359 | 1153938.8657
14 | 2715214.2271 | 1153953.4574
15 | 2715231.9091 | 1154046.3663
16 | 2715210.9819 | 1153927.4298
17 | 2715231.8781 | 1153953.1434
18 | 2715248.2866 | 1154043.6515
19 | 2715239.2976 | 1153968.509
20 | 2715248.2539 | 1153948.776
21 | 2715390.7653 | 1154241.6856
22 | 2715395.7652 | 1154251.9977
23 | 2715375.107 | 1154209.3911
24 | 2715357.5542 | 1154212.8527
25 | 2715394.9786 | 1154204.7087
26 | 2715374.5771 | 1154196.4516
27 | 2715340.2934 | 1154222.8777
28 | 2715402.2017 | 1154201.2166
29 | 2715377.7633 | 1154174.5192
30 | 2715331.4602 | 1154211.1622
31 | 2715417.5147 | 1154195.5669
32 | 2715386.96 | 1154151.2823
33 | 2715271.866 | 1154127.1924
34 | 2715266.909 | 1154120.1923
35 | 2715293.9047 | 1154158.3145
36 | 2715264.0703 | 1154115.9984
37 | 2715308.8053 | 1154179.3566
38 | 2715256.0594 | 1154092.3936
39 | 2715320.8398 | 1154168.8333
40 | 2715254.322 | 1154081.4986
41 | 2715332.2972 | 1154158.8149
42 | 2715341.4384 | 1154153.0905
43 | 2715342.9614 | 1154152.1368
44 | 2715232.1997 | 1154013.9445
45 | 2715249.3461 | 1154017.9767
46 | 2715219.8349 | 1154012.1971
47 | 2715251.2712 | 1154028.9997
48 | 2715246.4068 | 1154001.1536
49 | 2715253.6615 | 1154042.687
50 | 2715267.4291 | 1154040.8381
51 | 2715280.5437 | 1154039.0769
52 | 2715281.9869 | 1154063.4876
53 | 2715283.9828 | 1154038.6216
54 | 2715299.4005 | 1154036.5806
55 | 2715298.0762 | 1154021.362
56 | 2715307.0013 | 1154037.1772
57 | 2715319.0186 | 1154038.8151
58 | 2715321.2137 | 1154039.1143
59 | 2715332.482 | 1154040.6501
60 | 2715292.8991 | 1153962.1613
61 | 2715334.1933 | 1154040.6496
62 | 2715335.4871 | 1154054.5545
63 | 2715441.6184 | 1154189.397
64 | 2715448.5519 | 1154189.4518
65 | 2715453.4016 | 1154193.8589
66 | 2715454.9772 | 1154201.1186
67 | 2715420.498 | 1154063.5106
68 | 2715415.2127 | 1154084.7504
69 | 2715421.2404 | 1154035.814
70 | 2715409.8742 | 1154093.2256
71 | 2715470.3528 | 1154113.8857
72 | 2715393.586 | 1154038.9944
73 | 2715405.9469 | 1154101.2948
74 | 2715369.1843 | 1154040.2194
75 | 2715405.2524 | 1154102.9023
76 | 2715357.967 | 1154040.6716
77 | 2715150.1762 | 1154171.2934
78 | 2715397.057 | 1154129.2022
79 | 2715402.4374 | 1154113.728
80 | 2715382.293 | 1154081.0403
81 | 2715371.0061 | 1154078.3507
82 | 2715402.8862 | 1154111.7457
83 | 2715365.9397 | 1154097.1511
84 | 2715346.0752 | 1154084.7173
85 | 2715337.8207 | 1154062.0535
86 | 2715347.2371 | 1154040.6617
87 | 2715337.6182 | 1154028.5181
88 | 2715150.6901 | 1154175.9178
89 | 2715151.9512 | 1154183.0022
90 | 2715153.7652 | 1154189.4673
91 | 2715280.5437 | 1154039.0769

## line_std_types
| c_nf_per_km | r_ohm_per_km | x_ohm_per_km | max_i_ka | type | q_mm2 | alpha | voltage_rating
NAYY 4x50 SE | 210 | 0.642 | 0.083 | 0.142 | cs | 50 | 0.00403 | LV
NAYY 4x120 SE | 264 | 0.225 | 0.08 | 0.242 | cs | 120 | 0.00403 | LV
NAYY 4x150 SE | 261 | 0.208 | 0.08 | 0.27 | cs | 150 | 0.00403 | LV
NA2XS2Y 1x95 RM/25 12/20 kV | 216 | 0.313 | 0.132 | 0.252 | cs | 95 | 0.00403 | MV
NA2XS2Y 1x185 RM/25 12/20 kV | 273 | 0.161 | 0.117 | 0.362 | cs | 185 | 0.00403 | MV
NA2XS2Y 1x240 RM/25 12/20 kV | 304 | 0.122 | 0.112 | 0.421 | cs | 240 | 0.00403 | MV
NA2XS2Y 1x95 RM/25 6/10 kV | 315 | 0.313 | 0.123 | 0.249 | cs | 95 | 0.00403 | MV
NA2XS2Y 1x185 RM/25 6/10 kV | 406 | 0.161 | 0.11 | 0.358 | cs | 185 | 0.00403 | MV
NA2XS2Y 1x240 RM/25 6/10 kV | 456 | 0.122 | 0.105 | 0.416 | cs | 240 | 0.00403 | MV
NA2XS2Y 1x150 RM/25 12/20 kV | 250 | 0.206 | 0.116 | 0.319 | cs | 150 | 0.00403 | MV
NA2XS2Y 1x120 RM/25 12/20 kV | 230 | 0.253 | 0.119 | 0.283 | cs | 120 | 0.00403 | MV
NA2XS2Y 1x70 RM/25 12/20 kV | 190 | 0.443 | 0.132 | 0.22 | cs | 70 | 0.00403 | MV
NA2XS2Y 1x150 RM/25 6/10 kV | 360 | 0.206 | 0.11 | 0.315 | cs | 150 | 0.00403 | MV
NA2XS2Y 1x120 RM/25 6/10 kV | 340 | 0.253 | 0.113 | 0.28 | cs | 120 | 0.00403 | MV
NA2XS2Y 1x70 RM/25 6/10 kV | 280 | 0.443 | 0.123 | 0.217 | cs | 70 | 0.00403 | MV
N2XS(FL)2Y 1x120 RM/35 64/110 kV | 112 | 0.153 | 0.166 | 0.366 | cs | 120 | 0.00393 | HV
N2XS(FL)2Y 1x185 RM/35 64/110 kV | 125 | 0.099 | 0.156 | 0.457 | cs | 185 | 0.00393 | HV
N2XS(FL)2Y 1x240 RM/35 64/110 kV | 135 | 0.075 | 0.149 | 0.526 | cs | 240 | 0.00393 | HV
N2XS(FL)2Y 1x300 RM/35 64/110 kV | 144 | 0.06 | 0.144 | 0.588 | cs | 300 | 0.00393 | HV
15-AL1/3-ST1A 0.4 | 11 | 1.8769 | 0.35 | 0.105 | ol | 16 | 0.00403 | LV
24-AL1/4-ST1A 0.4 | 11.25 | 1.2012 | 0.335 | 0.14 | ol | 24 | 0.00403 | LV
48-AL1/8-ST1A 0.4 | 12.2 | 0.5939 | 0.3 | 0.21 | ol | 48 | 0.00403 | LV
94-AL1/15-ST1A 0.4 | 13.2 | 0.306 | 0.29 | 0.35 | ol | 94 | 0.00403 | LV
34-AL1/6-ST1A 10.0 | 9.7 | 0.8342 | 0.36 | 0.17 | ol | 34 | 0.00403 | MV
48-AL1/8-ST1A 10.0 | 10.1 | 0.5939 | 0.35 | 0.21 | ol | 48 | 0.00403 | MV
70-AL1/11-ST1A 10.0 | 10.4 | 0.4132 | 0.339 | 0.29 | ol | 70 | 0.00403 | MV
94-AL1/15-ST1A 10.0 | 10.75 | 0.306 | 0.33 | 0.35 | ol | 94 | 0.00403 | MV
122-AL1/20-ST1A 10.0 | 11.1 | 0.2376 | 0.323 | 0.41 | ol | 122 | 0.00403 | MV
149-AL1/24-ST1A 10.0 | 11.25 | 0.194 | 0.315 | 0.47 | ol | 149 | 0.00403 | MV
34-AL1/6-ST1A 20.0 | 9.15 | 0.8342 | 0.382 | 0.17 | ol | 34 | 0.00403 | MV
48-AL1/8-ST1A 20.0 | 9.5 | 0.5939 | 0.372 | 0.21 | ol | 48 | 0.00403 | MV
70-AL1/11-ST1A 20.0 | 9.7 | 0.4132 | 0.36 | 0.29 | ol | 70 | 0.00403 | MV
94-AL1/15-ST1A 20.0 | 10 | 0.306 | 0.35 | 0.35 | ol | 94 | 0.00403 | MV
122-AL1/20-ST1A 20.0 | 10.3 | 0.2376 | 0.344 | 0.41 | ol | 122 | 0.00403 | MV
149-AL1/24-ST1A 20.0 | 10.5 | 0.194 | 0.337 | 0.47 | ol | 149 | 0.00403 | MV
184-AL1/30-ST1A 20.0 | 10.75 | 0.1571 | 0.33 | 0.535 | ol | 184 | 0.00403 | MV
243-AL1/39-ST1A 20.0 | 11 | 0.1188 | 0.32 | 0.645 | ol | 243 | 0.00403 | MV
48-AL1/8-ST1A 110.0 | 8 | 0.5939 | 0.46 | 0.21 | ol | 48 | 0.00403 | HV
70-AL1/11-ST1A 110.0 | 8.4 | 0.4132 | 0.45 | 0.29 | ol | 70 | 0.00403 | HV
94-AL1/15-ST1A 110.0 | 8.65 | 0.306 | 0.44 | 0.35 | ol | 94 | 0.00403 | HV
122-AL1/20-ST1A 110.0 | 8.5 | 0.2376 | 0.43 | 0.41 | ol | 122 | 0.00403 | HV
149-AL1/24-ST1A 110.0 | 8.75 | 0.194 | 0.41 | 0.47 | ol | 149 | 0.00403 | HV
184-AL1/30-ST1A 110.0 | 8.8 | 0.1571 | 0.4 | 0.535 | ol | 184 | 0.00403 | HV
243-AL1/39-ST1A 110.0 | 9 | 0.1188 | 0.39 | 0.645 | ol | 243 | 0.00403 | HV
305-AL1/39-ST1A 110.0 | 9.2 | 0.0949 | 0.38 | 0.74 | ol | 305 | 0.00403 | HV
490-AL1/64-ST1A 110.0 | 9.75 | 0.059 | 0.37 | 0.96 | ol | 490 | 0.00403 | HV
679-AL1/86-ST1A 110.0 | 9.95 | 0.042 | 0.36 | 1.15 | ol | 679 | 0.00403 | HV
490-AL1/64-ST1A 220.0 | 10 | 0.059 | 0.285 | 0.96 | ol | 490 | 0.00403 | HV
679-AL1/86-ST1A 220.0 | 11.7 | 0.042 | 0.275 | 1.15 | ol | 679 | 0.00403 | HV
490-AL1/64-ST1A 380.0 | 11 | 0.059 | 0.253 | 0.96 | ol | 490 | 0.00403 | HV
679-AL1/86-ST1A 380.0 | 14.6 | 0.042 | 0.25 | 1.15 | ol | 679 | 0.00403 | HV

## trafo_std_types
| i0_percent | pfe_kw | vkr_percent | sn_mva | vn_lv_kv | vn_hv_kv | vk_percent | shift_degree | vector_group | tap_side | tap_neutral | tap_min | tap_max | tap_step_degree | tap_step_percent | tap_phase_shifter
160 MVA 380/110 kV | 0.06 | 60 | 0.25 | 160 | 110 | 380 | 12.2 | 0 | Yy0 | hv | 0 | -9 | 9 | 0 | 1.5 | FALSE
100 MVA 220/110 kV | 0.06 | 55 | 0.26 | 100 | 110 | 220 | 12 | 0 | Yy0 | hv | 0 | -9 | 9 | 0 | 1.5 | FALSE
63 MVA 110/20 kV | 0.04 | 22 | 0.32 | 63 | 20 | 110 | 18 | 150 | YNd5 | hv | 0 | -9 | 9 | 0 | 1.5 | FALSE
40 MVA 110/20 kV | 0.05 | 18 | 0.34 | 40 | 20 | 110 | 16.2 | 150 | YNd5 | hv | 0 | -9 | 9 | 0 | 1.5 | FALSE
25 MVA 110/20 kV | 0.07 | 14 | 0.41 | 25 | 20 | 110 | 12 | 150 | YNd5 | hv | 0 | -9 | 9 | 0 | 1.5 | FALSE
63 MVA 110/10 kV | 0.04 | 22 | 0.32 | 63 | 10 | 110 | 18 | 150 | YNd5 | hv | 0 | -9 | 9 | 0 | 1.5 | FALSE
40 MVA 110/10 kV | 0.05 | 18 | 0.34 | 40 | 10 | 110 | 16.2 | 150 | YNd5 | hv | 0 | -9 | 9 | 0 | 1.5 | FALSE
25 MVA 110/10 kV | 0.07 | 14 | 0.41 | 25 | 10 | 110 | 12 | 150 | YNd5 | hv | 0 | -9 | 9 | 0 | 1.5 | FALSE
0.25 MVA 20/0.4 kV | 0.32 | 0.8 | 1.44 | 0.25 | 0.4 | 20 | 6 | 150 | Yzn5 | hv | 0 | -2 | 2 | 0 | 2.5 | FALSE
0.4 MVA 20/0.4 kV | 0.3375 | 1.35 | 1.425 | 0.4 | 0.4 | 20 | 6 | 150 | Dyn5 | hv | 0 | -2 | 2 | 0 | 2.5 | FALSE
0.63 MVA 20/0.4 kV | 0.2619 | 1.65 | 1.206 | 0.63 | 0.4 | 20 | 6 | 150 | Dyn5 | hv | 0 | -2 | 2 | 0 | 2.5 | FALSE
0.25 MVA 10/0.4 kV | 0.24 | 0.6 | 1.2 | 0.25 | 0.4 | 10 | 4 | 150 | Dyn5 | hv | 0 | -2 | 2 | 0 | 2.5 | FALSE
0.4 MVA 10/0.4 kV | 0.2375 | 0.95 | 1.325 | 0.4 | 0.4 | 10 | 4 | 150 | Dyn5 | hv | 0 | -2 | 2 | 0 | 2.5 | FALSE
0.63 MVA 10/0.4 kV | 0.1873 | 1.18 | 1.0794 | 0.63 | 0.4 | 10 | 4 | 150 | Dyn5 | hv | 0 | -2 | 2 | 0 | 2.5 | FALSE

## trafo3w_std_types
| sn_hv_mva | sn_mv_mva | sn_lv_mva | vn_hv_kv | vn_mv_kv | vn_lv_kv | vk_hv_percent | vk_mv_percent | vk_lv_percent | vkr_hv_percent | vkr_mv_percent | vkr_lv_percent | pfe_kw | i0_percent | shift_mv_degree | shift_lv_degree | vector_group | tap_side | tap_neutral | tap_min | tap_max | tap_step_percent
63/25/38 MVA 110/20/10 kV | 63 | 25 | 38 | 110 | 20 | 10 | 10.4 | 10.4 | 10.4 | 0.28 | 0.32 | 0.35 | 35 | 0.89 | 0 | 0 | YN0yn0yn0 | hv | 0 | -10 | 10 | 1.2
63/25/38 MVA 110/10/10 kV | 63 | 25 | 38 | 110 | 10 | 10 | 10.4 | 10.4 | 10.4 | 0.28 | 0.32 | 0.35 | 35 | 0.89 | 0 | 0 | YN0yn0yn0 | hv | 0 | -10 | 10 | 1.2

## fuse_std_types
| fuse_type | i_rated_a | t_avg | t_min | t_total | x_avg | x_min | x_total
HV 100A | HV 100A | 100 | 0 | [10.0, 3.64, 0.854, 0.281, 0.1, 0.0531, 0.022, 0.01] | [10.0, 4.267, 1.21, 0.403, 0.1, 0.058, 0.022, 0.01] | 0 | [300.0, 350.0, 450.0, 550.0, 700.0, 850.0, 1200.0, 1752.0] | [600.0, 700.0, 900.0, 1150.0, 1665.0, 2000.0, 3000.0, 4313.0]
HV 10A | HV 10A | 10 | 0 | [10.0, 1675.0, 0.344, 0.156, 0.1, 0.0417, 0.0171, 0.01] | [10.0, 1.3, 0.3, 0.155, 0.1, 0.0555, 0.023, 0.01] | 0 | [30.0, 32.0, 35.0, 37.0, 39.0, 50.0, 70.0, 88.0] | [60.0, 70.0, 80.0, 87.0, 94.0, 110.0, 150.0, 216.0]
HV 125A | HV 125A | 125 | 0 | [10.0, 1.82, 0.344, 0.1, 0.0467, 0.0269, 0.01] | [10.0, 2.478, 0.426, 0.1, 0.0427, 0.0211, 0.01] | 0 | [375.0, 500.0, 700.0, 925.0, 1200.0, 1500.0, 2341.0] | [750.0, 1000.0, 1500.0, 2200.0, 3000.0, 4000.0, 5765.0]
HV 160A | HV 160A | 160 | 0 | [10.0, 4.15, 1.03, 0.198, 0.1, 0.051, 0.0172, 0.01] | [10.0, 2.3, 0.734, 0.274, 0.1, 0.046, 0.0177, 0.01] | 0 | [480.0, 550.0, 700.0, 1000.0, 1260.0, 1600.0, 2500.0, 3227.0] | [960.0, 1300.0, 1700.0, 2200.0, 2996.0, 4000.0, 6000.0, 7946.0]
HV 16A | HV 16A | 16 | 0 | [10.0, 0.352, 0.164, 0.1, 0.0649, 0.0342, 0.01] | [10.0, 2.34, 0.722, 0.181, 0.1, 0.055, 0.0296, 0.01] | 0 | [48.0, 60.0, 65.0, 71.0, 80.0, 100.0, 162.0] | [96.0, 110.0, 125.0, 150.0, 168.0, 200.0, 250.0, 398.0]
HV 200A | HV 200A | 200 | 0 | [10.0, 4.267, 1.21, 0.403, 0.1, 0.058, 0.022, 0.01] | [10.0, 3.73, 1.654, 0.328, 0.1, 0.0531, 0.019, 0.01] | 0 | [600.0, 700.0, 900.0, 1150.0, 1665.0, 2000.0, 3000.0, 4313.0] | [1200.0, 1500.0, 1800.0, 2700.0, 3960.0, 5000.0, 7500.0, 10620.0]
HV 20A | HV 20A | 20 | 0 | [10.0, 1.3, 0.3, 0.155, 0.1, 0.0555, 0.023, 0.01] | [10.0, 1.3, 0.161, 0.1, 0.0611, 0.0399, 0.0141, 0.01] | 0 | [60.0, 70.0, 80.0, 87.0, 94.0, 110.0, 150.0, 216.0] | [120.0, 150.0, 200.0, 223.0, 260.0, 300.0, 450.0, 532.0]
HV 25A | HV 25A | 25 | 0 | [10.0, 2.512, 0.833, 0.299, 0.1, 0.0372, 0.0223, 0.01] | [10.0, 3.125, 0.597, 0.198, 0.1, 0.0378, 0.022, 0.01] | 0 | [75.0, 82.0, 90.0, 100.0, 124.0, 170.0, 200.0, 289.0] | [150.0, 170.0, 210.0, 250.0, 294.0, 400.0, 500.0, 711.0]
HV 31.5A | HV 31.5A | 31.5 | 0 | [10.0, 2.34, 0.722, 0.181, 0.1, 0.055, 0.0296, 0.01] | [10.0, 2.84, 0.368, 0.164, 0.1, 0.0621, 0.0378, 0.0195, 0.01] | 0 | [95.0, 110.0, 125.0, 150.0, 165.0, 200.0, 250.0, 390.0] | [189.0, 220.0, 300.0, 350.0, 393.0, 450.0, 530.0, 700.0, 960.0]
HV 40A | HV 40A | 40 | 0 | [10.0, 1.3, 0.161, 0.1, 0.0611, 0.0399, 0.0141, 0.01] | [10.0, 2.05, 0.369, 0.198, 0.1, 0.051, 0.0298, 0.01] | 0 | [120.0, 150.0, 200.0, 223.0, 260.0, 300.0, 450.0, 532.0] | [240.0, 300.0, 400.0, 450.0, 530.0, 650.0, 800.0, 1311.0]
HV 50A | HV 50A | 50 | 0 | [10.0, 3.215, 0.597, 0.198, 0.1, 0.0378, 0.022, 0.01] | [10.0, 3.64, 0.854, 0.281, 0.1, 0.0531, 0.022, 0.01] | 0 | [150.0, 170.0, 210.0, 250.0, 294.0, 400.0, 500.0, 711.0] | [300.0, 350.0, 450.0, 550.0, 700.0, 850.0, 1200.0, 1752.0]
HV 6.3A | HV 6.3A | 6.3 | 0 | [10.0, 1.39, 0.344, 0.168, 0.1, 0.056, 0.0263, 0.01] | [10.0, 1.711, 0.516, 0.198, 0.1, 0.0634, 0.0303, 0.01] | 0 | [19.0, 19.5, 20.4, 20.8, 22.0, 25.0, 32.0, 48.0] | [38.0, 40.0, 43.0, 48.0, 53.0, 60.0, 75.0, 118.0]
HV 63A | HV 63A | 63 | 0 | [10.0, 2.84, 0.368, 0.164, 0.1, 0.0621, 0.0378, 0.0195, 0.01] | [10.0, 1.82, 0.344, 0.1, 0.0467, 0.0269, 0.01] | 0 | [189.0, 220.0, 300.0, 350.0, 393.0, 450.0, 530.0, 700.0, 961.0] | [378.0, 500.0, 700.0, 934.0, 1200.0, 1500.0, 2366.0]
HV 80A | HV 80A | 80 | 0 | [10.0, 2.05, 0.369, 0.198, 0.1, 0.051, 0.0298, 0.01] | [10.0, 4.15, 1.03, 0.198, 0.1, 0.051, 0.0172, 0.01] | 0 | [240.0, 300.0, 400.0, 450.0, 530.0, 650.0, 800.0, 1311.0] | [480.0, 550.0, 700.0, 1000.0, 1260.0, 1600.0, 2500.0, 3227.0]
Siemens NH-1-100 | Siemens NH-1-100 | 100 | [5400.0, 2000.0, 400.0, 20.0, 1.0, 0.2, 0.012, 0.004] | 0 | 0 | [150.0, 190.0, 250.0, 430.0, 900.0, 1250.0, 2700.0, 3600.0] | 0 | 0
Siemens NH-1-125 | Siemens NH-1-125 | 125 | [4800.0, 120.0, 7.0, 0.1, 0.004] | 0 | 0 | [180.0, 400.0, 740.0, 2000.0, 4250.0] | 0 | 0
Siemens NH-1-16 | Siemens NH-1-16 | 16 | [4000.0, 400.0, 2.0, 0.1, 0.04, 0.01] | 0 | 0 | [26.0, 35.0, 75.0, 150.0, 200.0, 300.0] | 0 | 0
Siemens NH-1-160 | Siemens NH-1-160 | 160 | [4800.0, 120.0, 7.0, 0.1, 0.004] | 0 | 0 | [210.0, 500.0, 900.0, 2300.0, 5000.0] | 0 | 0
Siemens NH-1-25 | Siemens NH-1-25 | 25 | [4000.0, 1000.0, 10.0, 0.2, 0.02, 0.01] | 0 | 0 | [40.0, 50.0, 100.0, 210.0, 400.0, 500.0] | 0 | 0
Siemens NH-1-50 | Siemens NH-1-50 | 50 | [4000.0, 40.0, 4.0, 1.0, 0.02, 0.01] | 0 | 0 | [86.0, 200.0, 300.0, 400.0, 1000.0, 1280.0] | 0 | 0
Siemens NH-1-63 | Siemens NH-1-63 | 63 | [4000.0, 100.0, 10.0, 2.0, 0.04, 0.01] | 0 | 0 | [100.0, 200.0, 300.0, 400.0, 1000.0, 1500.0] | 0 | 0
Siemens NH-1-80 | Siemens NH-1-80 | 80 | [4800.0, 120.0, 7.0, 0.1, 0.01] | 0 | 0 | [150.58, 250.0, 450.0, 1150.0, 2470.0] | 0 | 0
Siemens NH-2-1000 | Siemens NH-2-1000 | 1000 | [4800.0, 120.0, 7.0, 0.1, 0.004] | 0 | 0 | [1900.0, 3500.0, 8400.0, 24000.0, 52000.0] | 0 | 0
Siemens NH-2-200 | Siemens NH-2-200 | 200 | [4800.0, 120.0, 7.0, 0.1, 0.004] | 0 | 0 | [280.0, 650.0, 1200.0, 3000.0, 7000.0] | 0 | 0
Siemens NH-2-224 | Siemens NH-2-224 | 224 | [4800.0, 120.0, 7.0, 0.2, 0.04, 0.004] | 0 | 0 | [400.0, 750.0, 1453.0, 3025.0, 4315.0, 7600.0] | 0 | 0
Siemens NH-2-250 | Siemens NH-2-250 | 250 | [4800.0, 120.0, 7.0, 0.1, 0.004] | 0 | 0 | [450.0, 800.0, 1650.0, 4000.0, 8500.0] | 0 | 0
Siemens NH-2-315 | Siemens NH-2-315 | 315 | [4800.0, 120.0, 7.0, 0.1, 0.004] | 0 | 0 | [550.0, 920.0, 1900.0, 5000.0, 11000.0] | 0 | 0
Siemens NH-2-355 | Siemens NH-2-355 | 355 | [4800.0, 120.0, 6.0, 0.1, 0.004] | 0 | 0 | [650.0, 1116.27, 2350.0, 5840.0, 12790.0] | 0 | 0
Siemens NH-2-400 | Siemens NH-2-400 | 400 | [4800.0, 120.0, 7.0, 0.1, 0.004] | 0 | 0 | [720.0, 1350.0, 2800.0, 6500.0, 15000.0] | 0 | 0
Siemens NH-2-425 | Siemens NH-2-425 | 425 | [4800.0, 120.0, 7.0, 0.1, 0.004] | 0 | 0 | [850.0, 1500.0, 3050.0, 7500.0, 16500.0] | 0 | 0
Siemens NH-2-630 | Siemens NH-2-630 | 630 | [4800.0, 120.0, 7.0, 0.1, 0.004] | 0 | 0 | [1200.0, 2000.0, 4800.0, 12000.0, 26000.0] | 0 | 0

## dtypes
| element | column | dtype
0 | bus | name | object
1 | bus | vn_kv | float64
2 | bus | type | object
3 | bus | zone | object
4 | bus | in_service | bool
5 | load | name | object
6 | load | bus | uint32
7 | load | p_mw | float64
8 | load | q_mvar | float64
9 | load | const_z_percent | float64
10 | load | const_i_percent | float64
11 | load | sn_mva | float64
12 | load | scaling | float64
13 | load | in_service | bool
14 | load | type | object
15 | ext_grid | name | object
16 | ext_grid | bus | uint32
17 | ext_grid | vm_pu | float64
18 | ext_grid | va_degree | float64
19 | ext_grid | slack_weight | float64
20 | ext_grid | in_service | bool
21 | line | name | object
22 | line | std_type | object
23 | line | from_bus | uint32
24 | line | to_bus | uint32
25 | line | length_km | float64
26 | line | r_ohm_per_km | float64
27 | line | x_ohm_per_km | float64
28 | line | c_nf_per_km | float64
29 | line | g_us_per_km | float64
30 | line | max_i_ka | float64
31 | line | df | float64
32 | line | parallel | uint32
33 | line | type | object
34 | line | in_service | bool
35 | trafo | name | object
36 | trafo | std_type | object
37 | trafo | hv_bus | uint32
38 | trafo | lv_bus | uint32
39 | trafo | sn_mva | float64
40 | trafo | vn_hv_kv | float64
41 | trafo | vn_lv_kv | float64
42 | trafo | vk_percent | float64
43 | trafo | vkr_percent | float64
44 | trafo | pfe_kw | float64
45 | trafo | i0_percent | float64
46 | trafo | shift_degree | float64
47 | trafo | tap_side | object
48 | trafo | tap_neutral | int32
49 | trafo | tap_min | int32
50 | trafo | tap_max | int32
51 | trafo | tap_step_percent | float64
52 | trafo | tap_step_degree | float64
53 | trafo | tap_pos | int32
54 | trafo | tap_phase_shifter | bool
55 | trafo | parallel | uint32
56 | trafo | df | float64
57 | trafo | in_service | bool
58 | line_geodata | coords | object
59 | bus_geodata | x | float64
60 | bus_geodata | y | float64
61 | bus_geodata | coords | object

## parameters
| version | format_version | converged | OPF_converged | name | f_hz | sn_mva
0 | 2.14.6 | 2.14.0 | FALSE | FALSE |  | 50 | 1