## bus
| name | vn_kv | type | zone | in_service
0 | bus_LV_5049-17_0_2_node_0 | 0.4 | n |  | TRUE
1 | bus_LV_5049-17_0_2_node_1 | 0.4 | n |  | TRUE
2 | bus_LV_5049-17_0_2_node_2 | 0.4 | n |  | TRUE
3 | bus_LV_5049-17_0_2_node_3 | 0.4 | n |  | TRUE
4 | bus_LV_5049-17_0_2_node_4 | 0.4 | n |  | TRUE
5 | bus_LV_5049-17_0_2_node_5 | 0.4 | n |  | TRUE
6 | bus_LV_5049-17_0_2_node_15 | 0.4 | n |  | TRUE
7 | bus_LV_5049-17_0_2_node_16 | 0.4 | n |  | TRUE
8 | bus_LV_5049-17_0_2_node_32 | 0.4 | n |  | TRUE
9 | bus_LV_5049-17_0_2_node_47 | 0.4 | n |  | TRUE
10 | bus_LV_5049-17_0_2_node_51 | 0.4 | n |  | TRUE
11 | bus_LV_5049-17_0_2_node_6 | 0.4 | n |  | TRUE
12 | bus_LV_5049-17_0_2_node_7 | 0.4 | n |  | TRUE
13 | bus_LV_5049-17_0_2_node_8 | 0.4 | n |  | TRUE
14 | bus_LV_5049-17_0_2_node_9 | 0.4 | n |  | TRUE
15 | bus_LV_5049-17_0_2_node_10 | 0.4 | n |  | TRUE
16 | bus_LV_5049-17_0_2_node_11 | 0.4 | n |  | TRUE
17 | bus_LV_5049-17_0_2_node_37 | 0.4 | n |  | TRUE
18 | bus_LV_5049-17_0_2_node_26 | 0.4 | n |  | TRUE
19 | bus_LV_5049-17_0_2_node_38 | 0.4 | n |  | TRUE
20 | bus_LV_5049-17_0_2_node_28 | 0.4 | n |  | TRUE
21 | bus_LV_5049-17_0_2_node_24 | 0.4 | n |  | TRUE
22 | bus_LV_5049-17_0_2_node_30 | 0.4 | n |  | TRUE
23 | bus_LV_5049-17_0_2_node_48 | 0.4 | n |  | TRUE
24 | bus_LV_5049-17_0_2_node_52 | 0.4 | n |  | TRUE
25 | bus_LV_5049-17_0_2_node_17 | 0.4 | n |  | TRUE
26 | bus_LV_5049-17_0_2_node_18 | 0.4 | n |  | TRUE
27 | bus_LV_5049-17_0_2_node_19 | 0.4 | n |  | TRUE
28 | bus_LV_5049-17_0_2_node_20 | 0.4 | n |  | TRUE
29 | bus_LV_5049-17_0_2_node_21 | 0.4 | n |  | TRUE
30 | bus_LV_5049-17_0_2_node_22 | 0.4 | n |  | TRUE
31 | bus_LV_5049-17_0_2_node_23 | 0.4 | n |  | TRUE
32 | bus_LV_5049-17_0_2_node_36 | 0.4 | n |  | TRUE
33 | bus_LV_5049-17_0_2_node_35 | 0.4 | n |  | TRUE
34 | bus_LV_5049-17_0_2_node_25 | 0.4 | n |  | TRUE
35 | bus_LV_5049-17_0_2_node_27 | 0.4 | n |  | TRUE
36 | bus_LV_5049-17_0_2_node_44 | 0.4 | n |  | TRUE
37 | bus_LV_5049-17_0_2_node_34 | 0.4 | n |  | TRUE
38 | bus_LV_5049-17_0_2_node_45 | 0.4 | n |  | TRUE
39 | bus_LV_5049-17_0_2_node_29 | 0.4 | n |  | TRUE
40 | bus_LV_5049-17_0_2_node_31 | 0.4 | n |  | TRUE
41 | bus_LV_5049-17_0_2_node_33 | 0.4 | n |  | TRUE
42 | bus_LV_5049-17_0_2_node_67 | 0.4 | n |  | TRUE
43 | bus_LV_5049-17_0_2_node_68 | 0.4 | n |  | TRUE
44 | bus_LV_5049-17_0_2_node_39 | 0.4 | n |  | TRUE
45 | bus_LV_5049-17_0_2_node_40 | 0.4 | n |  | TRUE
46 | bus_LV_5049-17_0_2_node_41 | 0.4 | n |  | TRUE
47 | bus_LV_5049-17_0_2_node_42 | 0.4 | n |  | TRUE
48 | bus_LV_5049-17_0_2_node_43 | 0.4 | n |  | TRUE
49 | bus_LV_5049-17_0_2_node_61 | 0.4 | n |  | TRUE
50 | bus_LV_5049-17_0_2_node_71 | 0.4 | n |  | TRUE
51 | bus_LV_5049-17_0_2_node_60 | 0.4 | n |  | TRUE
52 | bus_LV_5049-17_0_2_node_70 | 0.4 | n |  | TRUE
53 | bus_LV_5049-17_0_2_node_46 | 0.4 | n |  | TRUE
54 | bus_LV_5049-17_0_2_node_50 | 0.4 | n |  | TRUE
55 | bus_LV_5049-17_0_2_node_55 | 0.4 | n |  | TRUE
56 | bus_LV_5049-17_0_2_node_49 | 0.4 | n |  | TRUE
57 | bus_LV_5049-17_0_2_node_53 | 0.4 | n |  | TRUE
58 | bus_LV_5049-17_0_2_node_69 | 0.4 | n |  | TRUE
59 | bus_MV_185_0_node_88 | 20 | n |  | TRUE

## load
| name | bus | p_mw | q_mvar | const_z_percent | const_i_percent | sn_mva | scaling | in_service | type
0 | LV_5049-17_0_2_load_0 | 0 | 0.0057664 | 0.0014452 | 0 | 0 |  | 1 | TRUE | wye
1 | LV_5049-17_0_2_load_1 | 1 | 0.006202 | 0.0015544 | 0 | 0 |  | 1 | TRUE | wye
2 | LV_5049-17_0_2_load_2 | 2 | 0.0017738 | 0.00044455 | 0 | 0 |  | 1 | TRUE | wye
3 | LV_5049-17_0_2_load_3 | 3 | 0.0016826 | 0.00042171 | 0 | 0 |  | 1 | TRUE | wye
4 | LV_5049-17_0_2_load_4 | 4 | 0.0047294 | 0.0011853 | 0 | 0 |  | 1 | TRUE | wye
5 | LV_5049-17_0_2_load_32 | 8 | 0.0030037 | 0.00075279 | 0 | 0 |  | 1 | TRUE | wye
6 | LV_5049-17_0_2_load_47 | 9 | 0.0013825 | 0.00034649 | 0 | 0 |  | 1 | TRUE | wye
7 | LV_5049-17_0_2_load_51 | 10 | 0.00082968 | 0.00020794 | 0 | 0 |  | 1 | TRUE | wye
8 | LV_5049-17_0_2_load_6 | 11 | 0.00077689 | 0.00019471 | 0 | 0 |  | 1 | TRUE | wye
9 | LV_5049-17_0_2_load_7 | 12 | 0.0031636 | 0.00079288 | 0 | 0 |  | 1 | TRUE | wye
10 | LV_5049-17_0_2_load_9 | 14 | 0.0030111 | 0.00075465 | 0 | 0 |  | 1 | TRUE | wye
11 | LV_5049-17_0_2_load_10 | 15 | 0.0029152 | 0.00073061 | 0 | 0 |  | 1 | TRUE | wye
12 | LV_5049-17_0_2_load_11 | 16 | 0.00075808 | 0.00018999 | 0 | 0 |  | 1 | TRUE | wye
13 | LV_5049-17_0_2_load_37 | 17 | 0.0026293 | 0.00065897 | 0 | 0 |  | 1 | TRUE | wye
14 | LV_5049-17_0_2_load_28 | 20 | 0.00072607 | 0.00018197 | 0 | 0 |  | 1 | TRUE | wye
15 | LV_5049-17_0_2_load_24 | 21 | 0.00059091 | 0.0001481 | 0 | 0 |  | 1 | TRUE | wye
16 | LV_5049-17_0_2_load_30 | 22 | 0.007178 | 0.001799 | 0 | 0 |  | 1 | TRUE | wye
17 | LV_5049-17_0_2_load_48 | 23 | 0.003347 | 0.00083883 | 0 | 0 |  | 1 | TRUE | wye
18 | LV_5049-17_0_2_load_52 | 24 | 0.0038564 | 0.00096651 | 0 | 0 |  | 1 | TRUE | wye
19 | LV_5049-17_0_2_load_17 | 25 | 0.0033229 | 0.00083279 | 0 | 0 |  | 1 | TRUE | wye
20 | LV_5049-17_0_2_load_20 | 28 | 0.00091026 | 0.00022813 | 0 | 0 |  | 1 | TRUE | wye
21 | LV_5049-17_0_2_load_21 | 29 | 0.0034494 | 0.0008645 | 0 | 0 |  | 1 | TRUE | wye
22 | LV_5049-17_0_2_load_22 | 30 | 0.0031156 | 0.00078085 | 0 | 0 |  | 1 | TRUE | wye
23 | LV_5049-17_0_2_load_23 | 31 | 0.00083448 | 0.00020914 | 0 | 0 |  | 1 | TRUE | wye
24 | LV_5049-17_0_2_load_36 | 32 | 0.0014795 | 0.0003708 | 0 | 0 |  | 1 | TRUE | wye
25 | LV_5049-17_0_2_load_35 | 33 | 0.0012493 | 0.00031309 | 0 | 0 |  | 1 | TRUE | wye
26 | LV_5049-17_0_2_load_25 | 34 | 0.001196 | 0.00029974 | 0 | 0 |  | 1 | TRUE | wye
27 | LV_5049-17_0_2_load_27 | 35 | 0.00058237 | 0.00014596 | 0 | 0 |  | 1 | TRUE | wye
28 | LV_5049-17_0_2_load_44 | 36 | 0.0013053 | 0.00032714 | 0 | 0 |  | 1 | TRUE | wye
29 | LV_5049-17_0_2_load_34 | 37 | 0.00063845 | 0.00016001 | 0 | 0 |  | 1 | TRUE | wye
30 | LV_5049-17_0_2_load_45 | 38 | 0.00070428 | 0.00017651 | 0 | 0 |  | 1 | TRUE | wye
31 | LV_5049-17_0_2_load_29 | 39 | 0.0012662 | 0.00031735 | 0 | 0 |  | 1 | TRUE | wye
32 | LV_5049-17_0_2_load_31 | 40 | 0.0013228 | 0.00033153 | 0 | 0 |  | 1 | TRUE | wye
33 | LV_5049-17_0_2_load_33 | 41 | 0.00092918 | 0.00023287 | 0 | 0 |  | 1 | TRUE | wye
34 | LV_5049-17_0_2_load_67 | 42 | 0.0018432 | 0.00046194 | 0 | 0 |  | 1 | TRUE | wye
35 | LV_5049-17_0_2_load_39 | 44 | 0.0031703 | 0.00079454 | 0 | 0 |  | 1 | TRUE | wye
36 | LV_5049-17_0_2_load_40 | 45 | 0.00078772 | 0.00019742 | 0 | 0 |  | 1 | TRUE | wye
37 | LV_5049-17_0_2_load_41 | 46 | 0.00063448 | 0.00015901 | 0 | 0 |  | 1 | TRUE | wye
38 | LV_5049-17_0_2_load_42 | 47 | 0.004512 | 0.0011308 | 0 | 0 |  | 1 | TRUE | wye
39 | LV_5049-17_0_2_load_43 | 48 | 0.0013687 | 0.00034303 | 0 | 0 |  | 1 | TRUE | wye
40 | LV_5049-17_0_2_load_61 | 49 | 0.0025729 | 0.00064483 | 0 | 0 |  | 1 | TRUE | wye
41 | LV_5049-17_0_2_load_71 | 50 | 0.00098596 | 0.00024711 | 0 | 0 |  | 1 | TRUE | wye
42 | LV_5049-17_0_2_load_60 | 51 | 0.0041697 | 0.001045 | 0 | 0 |  | 1 | TRUE | wye
43 | LV_5049-17_0_2_load_70 | 52 | 0.00071445 | 0.00017906 | 0 | 0 |  | 1 | TRUE | wye
44 | LV_5049-17_0_2_load_46 | 53 | 0.0012823 | 0.00032137 | 0 | 0 |  | 1 | TRUE | wye
45 | LV_5049-17_0_2_load_50 | 54 | 0.0012122 | 0.0003038 | 0 | 0 |  | 1 | TRUE | wye
46 | LV_5049-17_0_2_load_55 | 55 | 0.00087446 | 0.00021916 | 0 | 0 |  | 1 | TRUE | wye
47 | LV_5049-17_0_2_load_49 | 56 | 0.0011848 | 0.00029694 | 0 | 0 |  | 1 | TRUE | wye
48 | LV_5049-17_0_2_load_53 | 57 | 0.0022636 | 0.00056732 | 0 | 0 |  | 1 | TRUE | wye

## ext_grid
| name | bus | vm_pu | va_degree | slack_weight | in_service
0 |  | 41 | 1 | 0 | 1 | TRUE

## line
| name | std_type | from_bus | to_bus | length_km | r_ohm_per_km | x_ohm_per_km | c_nf_per_km | g_us_per_km | max_i_ka | df | parallel | type | in_service
0 | LV_5049-17_0_2_line_0 | NAYY 4x150 SE | 0 | 1 | 0.028106 | 0.208 | 0.08 | 261 | 0 | 0.27 | 1 | 1 | cs | TRUE
1 | LV_5049-17_0_2_line_1 | NAYY 4x150 SE | 0 | 2 | 0.0014635 | 0.208 | 0.08 | 261 | 0 | 0.27 | 1 | 1 | cs | TRUE
2 | LV_5049-17_0_2_line_2 | NAYY 4x150 SE | 1 | 3 | 0.026894 | 0.208 | 0.08 | 261 | 0 | 0.27 | 1 | 1 | cs | TRUE
3 | LV_5049-17_0_2_line_3 | NAYY 4x150 SE | 2 | 4 | 0.035731 | 0.208 | 0.08 | 261 | 0 | 0.27 | 1 | 1 | cs | TRUE
4 | LV_5049-17_0_2_line_4 | NAYY 4x150 SE | 3 | 5 | 0.037634 | 0.208 | 0.08 | 261 | 0 | 0.27 | 1 | 1 | cs | TRUE
5 | LV_5049-17_0_2_line_5 | NAYY 4x150 SE | 5 | 6 | 0.04761 | 0.208 | 0.08 | 261 | 0 | 0.27 | 1 | 1 | cs | TRUE
6 | LV_5049-17_0_2_line_6 | NAYY 4x150 SE | 5 | 7 | 0.15379 | 0.208 | 0.08 | 261 | 0 | 0.27 | 1 | 1 | cs | TRUE
7 | LV_5049-17_0_2_line_7 | NAYY 4x150 SE | 6 | 8 | 0.030216 | 0.208 | 0.08 | 261 | 0 | 0.27 | 1 | 2 | cs | TRUE
8 | LV_5049-17_0_2_line_8 | NAYY 4x150 SE | 6 | 9 | 0.031019 | 0.208 | 0.08 | 261 | 0 | 0.27 | 1 | 2 | cs | TRUE
9 | LV_5049-17_0_2_line_9 | NAYY 4x150 SE | 7 | 10 | 0.013272 | 0.208 | 0.08 | 261 | 0 | 0.27 | 1 | 1 | cs | TRUE
10 | LV_5049-17_0_2_line_10 | NAYY 4x150 SE | 8 | 22 | 0.0035886 | 0.208 | 0.08 | 261 | 0 | 0.27 | 1 | 2 | cs | TRUE
11 | LV_5049-17_0_2_line_11 | NAYY 4x150 SE | 9 | 23 | 0.027275 | 0.208 | 0.08 | 261 | 0 | 0.27 | 1 | 2 | cs | TRUE
12 | LV_5049-17_0_2_line_12 | NAYY 4x150 SE | 10 | 24 | 0.0082033 | 0.208 | 0.08 | 261 | 0 | 0.27 | 1 | 1 | cs | TRUE
13 | LV_5049-17_0_2_line_13 | NAYY 4x150 SE | 11 | 12 | 0.0054284 | 0.208 | 0.08 | 261 | 0 | 0.27 | 1 | 2 | cs | TRUE
14 | LV_5049-17_0_2_line_14 | NAYY 4x150 SE | 11 | 13 | 0.011262 | 0.208 | 0.08 | 261 | 0 | 0.27 | 1 | 2 | cs | TRUE
15 | LV_5049-17_0_2_line_15 | NAYY 4x150 SE | 12 | 14 | 0.016689 | 0.208 | 0.08 | 261 | 0 | 0.27 | 1 | 2 | cs | TRUE
16 | LV_5049-17_0_2_line_16 | NAYY 4x150 SE | 13 | 15 | 0.038057 | 0.208 | 0.08 | 261 | 0 | 0.27 | 1 | 1 | cs | TRUE
17 | LV_5049-17_0_2_line_17 | NAYY 4x150 SE | 13 | 16 | 0.033312 | 0.208 | 0.08 | 261 | 0 | 0.27 | 1 | 2 | cs | TRUE
18 | LV_5049-17_0_2_line_18 | NAYY 4x150 SE | 14 | 17 | 0.0052594 | 0.208 | 0.08 | 261 | 0 | 0.27 | 1 | 2 | cs | TRUE
19 | LV_5049-17_0_2_line_19 | NAYY 4x150 SE | 16 | 18 | 0.0088162 | 0.208 | 0.08 | 261 | 0 | 0.27 | 1 | 2 | cs | TRUE
20 | LV_5049-17_0_2_line_20 | NAYY 4x150 SE | 17 | 19 | 0.011982 | 0.208 | 0.08 | 261 | 0 | 0.27 | 1 | 2 | cs | TRUE
21 | LV_5049-17_0_2_line_21 | NAYY 4x150 SE | 18 | 20 | 0.030169 | 0.208 | 0.08 | 261 | 0 | 0.27 | 1 | 2 | cs | TRUE
22 | LV_5049-17_0_2_line_22 | NAYY 4x150 SE | 18 | 21 | 0.020305 | 0.208 | 0.08 | 261 | 0 | 0.27 | 1 | 1 | cs | TRUE
23 | LV_5049-17_0_2_line_23 | NAYY 4x150 SE | 19 | 42 | 0.016689 | 0.208 | 0.08 | 261 | 0 | 0.27 | 1 | 2 | cs | TRUE
24 | LV_5049-17_0_2_line_24 | NAYY 4x150 SE | 20 | 37 | 0.026162 | 0.208 | 0.08 | 261 | 0 | 0.27 | 1 | 2 | cs | TRUE
25 | LV_5049-17_0_2_line_25 | NAYY 4x150 SE | 21 | 34 | 0.01325 | 0.208 | 0.08 | 261 | 0 | 0.27 | 1 | 1 | cs | TRUE
26 | LV_5049-17_0_2_line_26 | NAYY 4x150 SE | 22 | 39 | 0.025927 | 0.208 | 0.08 | 261 | 0 | 0.27 | 1 | 2 | cs | TRUE
27 | LV_5049-17_0_2_line_27 | NAYY 4x150 SE | 23 | 56 | 0.010893 | 0.208 | 0.08 | 261 | 0 | 0.27 | 1 | 2 | cs | TRUE
28 | LV_5049-17_0_2_line_28 | NAYY 4x150 SE | 24 | 57 | 0.0055519 | 0.208 | 0.08 | 261 | 0 | 0.27 | 1 | 1 | cs | TRUE
29 | LV_5049-17_0_2_line_29 | NAYY 4x150 SE | 25 | 26 | 0.021757 | 0.208 | 0.08 | 261 | 0 | 0.27 | 1 | 1 | cs | TRUE
30 | LV_5049-17_0_2_line_30 | NAYY 4x150 SE | 25 | 27 | 0.014222 | 0.208 | 0.08 | 261 | 0 | 0.27 | 1 | 1 | cs | TRUE
31 | LV_5049-17_0_2_line_31 | NAYY 4x150 SE | 26 | 28 | 0.026426 | 0.208 | 0.08 | 261 | 0 | 0.27 | 1 | 1 | cs | TRUE
32 | LV_5049-17_0_2_line_32 | NAYY 4x150 SE | 26 | 29 | 0.018782 | 0.208 | 0.08 | 261 | 0 | 0.27 | 1 | 1 | cs | TRUE
33 | LV_5049-17_0_2_line_33 | NAYY 4x150 SE | 27 | 30 | 0.035906 | 0.208 | 0.08 | 261 | 0 | 0.27 | 1 | 1 | cs | TRUE
34 | LV_5049-17_0_2_line_34 | NAYY 4x150 SE | 27 | 31 | 0.0064109 | 0.208 | 0.08 | 261 | 0 | 0.27 | 1 | 1 | cs | TRUE
35 | LV_5049-17_0_2_line_35 | NAYY 4x150 SE | 28 | 32 | 0.0023286 | 0.208 | 0.08 | 261 | 0 | 0.27 | 1 | 1 | cs | TRUE
36 | LV_5049-17_0_2_line_36 | NAYY 4x150 SE | 32 | 33 | 0.024352 | 0.208 | 0.08 | 261 | 0 | 0.27 | 1 | 2 | cs | TRUE
37 | LV_5049-17_0_2_line_37 | NAYY 4x150 SE | 33 | 37 | 0.0063418 | 0.208 | 0.08 | 261 | 0 | 0.27 | 1 | 2 | cs | TRUE
38 | LV_5049-17_0_2_line_38 | NAYY 4x150 SE | 34 | 35 | 0.008684 | 0.208 | 0.08 | 261 | 0 | 0.27 | 1 | 1 | cs | TRUE
39 | LV_5049-17_0_2_line_39 | NAYY 4x150 SE | 35 | 36 | 0.024158 | 0.208 | 0.08 | 261 | 0 | 0.27 | 1 | 1 | cs | TRUE
40 | LV_5049-17_0_2_line_40 | NAYY 4x150 SE | 36 | 38 | 0.0038993 | 0.208 | 0.08 | 261 | 0 | 0.27 | 1 | 1 | cs | TRUE
41 | LV_5049-17_0_2_line_41 | NAYY 4x150 SE | 38 | 53 | 0.024599 | 0.208 | 0.08 | 261 | 0 | 0.27 | 1 | 1 | cs | TRUE
42 | LV_5049-17_0_2_line_42 | NAYY 4x150 SE | 39 | 40 | 0.0041909 | 0.208 | 0.08 | 261 | 0 | 0.27 | 1 | 2 | cs | TRUE
43 | LV_5049-17_0_2_line_43 | NAYY 4x150 SE | 40 | 41 | 0.0092827 | 0.208 | 0.08 | 261 | 0 | 0.27 | 1 | 2 | cs | TRUE
44 | LV_5049-17_0_2_line_44 | NAYY 4x150 SE | 42 | 43 | 0.10874 | 0.208 | 0.08 | 261 | 0 | 0.27 | 1 | 2 | cs | TRUE
45 | LV_5049-17_0_2_line_45 | NAYY 4x150 SE | 43 | 58 | 0.26534 | 0.208 | 0.08 | 261 | 0 | 0.27 | 1 | 2 | cs | TRUE
46 | LV_5049-17_0_2_line_46 | NAYY 4x150 SE | 44 | 45 | 0.0052471 | 0.208 | 0.08 | 261 | 0 | 0.27 | 1 | 2 | cs | TRUE
47 | LV_5049-17_0_2_line_47 | NAYY 4x150 SE | 44 | 46 | 0.024038 | 0.208 | 0.08 | 261 | 0 | 0.27 | 1 | 2 | cs | TRUE
48 | LV_5049-17_0_2_line_48 | NAYY 4x150 SE | 45 | 47 | 0.01291 | 0.208 | 0.08 | 261 | 0 | 0.27 | 1 | 2 | cs | TRUE
49 | LV_5049-17_0_2_line_49 | NAYY 4x150 SE | 46 | 48 | 0.018075 | 0.208 | 0.08 | 261 | 0 | 0.27 | 1 | 2 | cs | TRUE
50 | LV_5049-17_0_2_line_50 | NAYY 4x150 SE | 47 | 49 | 0.011737 | 0.208 | 0.08 | 261 | 0 | 0.27 | 1 | 2 | cs | TRUE
51 | LV_5049-17_0_2_line_51 | NAYY 4x150 SE | 48 | 50 | 0.020789 | 0.208 | 0.08 | 261 | 0 | 0.27 | 1 | 2 | cs | TRUE
52 | LV_5049-17_0_2_line_52 | NAYY 4x150 SE | 49 | 51 | 0.014484 | 0.208 | 0.08 | 261 | 0 | 0.27 | 1 | 2 | cs | TRUE
53 | LV_5049-17_0_2_line_53 | NAYY 4x150 SE | 50 | 52 | 0.036803 | 0.208 | 0.08 | 261 | 0 | 0.27 | 1 | 2 | cs | TRUE
54 | LV_5049-17_0_2_line_54 | NAYY 4x150 SE | 51 | 56 | 0.0020747 | 0.208 | 0.08 | 261 | 0 | 0.27 | 1 | 2 | cs | TRUE
55 | LV_5049-17_0_2_line_55 | NAYY 4x150 SE | 52 | 58 | 0.079461 | 0.208 | 0.08 | 261 | 0 | 0.27 | 1 | 2 | cs | TRUE
56 | LV_5049-17_0_2_line_56 | NAYY 4x150 SE | 53 | 54 | 0.012449 | 0.208 | 0.08 | 261 | 0 | 0.27 | 1 | 1 | cs | TRUE
57 | LV_5049-17_0_2_line_57 | NAYY 4x150 SE | 54 | 55 | 0.020299 | 0.208 | 0.08 | 261 | 0 | 0.27 | 1 | 1 | cs | TRUE

## trafo
| name | std_type | hv_bus | lv_bus | sn_mva | vn_hv_kv | vn_lv_kv | vk_percent | vkr_percent | pfe_kw | i0_percent | shift_degree | tap_side | tap_neutral | tap_min | tap_max | tap_step_percent | tap_step_degree | tap_pos | tap_phase_shifter | parallel | df | in_service
0 | LV_5049-17_0_2_trafo_33 | 0.25 MVA 20/0.4 kV | 59 | 41 | 0.25 | 20 | 0.4 | 6 | 1.44 | 0.8 | 0.32 | 150 | hv | 0 | -2 | 2 | 2.5 | 0 | 0 | FALSE | 1 | 1 | TRUE

## line_geodata
| x0 | y0 | x1 | y1 | x2 | y2 | x3 | y3 | x4 | y4 | x5 | y5 | x6 | y6 | x7 | y7 | x8 | y8 | x9 | y9 | x10 | y10 | x11 | y11 | x12 | y12 | x13 | y13 | x14 | y14 | x15 | y15 | x16 | y16 | x17 | y17 | x18 | y18 | x19 | y19 | x20 | y20 | x21 | y21 | x22 | y22 | x23 | y23 | x24 | y24 | x25 | y25 | x26 | y26
0 | 2715042.794 | 1154374.7496 | 2715029.3177 | 1154391.2649 | 2715025.6648 | 1154392.8851 | 2715022.9192 | 1154393.4016
1 | 2715042.794 | 1154374.7496 | 2715043.7192 | 1154373.6158
2 | 2715022.9192 | 1154393.4016 | 2714996.489 | 1154398.3731
3 | 2715055.8708 | 1154341.7612 | 2715055.3823 | 1154356.0726 | 2715054.1165 | 1154360.8739 | 2715043.7192 | 1154373.6158
4 | 2714959.5035 | 1154405.3301 | 2714996.489 | 1154398.3731
5 | 2714959.5035 | 1154405.3301 | 2714958.3153 | 1154412.5011 | 2714957.9331 | 1154420.0545 | 2714959.0161 | 1154427.6358 | 2714963.4029 | 1154443.4301 | 2714966.6166 | 1154451.5414
6 | 2715042.0649 | 1154277.1875 | 2715038.0353 | 1154283.6593 | 2715028.0596 | 1154293.6866 | 2715017.5498 | 1154310.3859 | 2715007.2498 | 1154324.5432 | 2714973.4941 | 1154370.2959 | 2714968.968 | 1154377.4588 | 2714965.2623 | 1154385.0598 | 2714962.0759 | 1154394.3941 | 2714959.5035 | 1154405.3301
7 | 2714966.6166 | 1154451.5414 | 2714996.3057 | 1154445.921
8 | 2714966.6166 | 1154451.5414 | 2714972.8317 | 1154461.1998 | 2714976.3835 | 1154465.2704 | 2714982.2982 | 1154468.9635 | 2714989.2662 | 1154470.6029
9 | 2715042.0649 | 1154277.1875 | 2715048.6013 | 1154280.4812 | 2715053.2077 | 1154281.57 | 2715054.4093 | 1154281.7768
10 | 2714999.8317 | 1154445.2535 | 2714996.3057 | 1154445.921
11 | 2714989.2662 | 1154470.6029 | 2714995.9799 | 1154472.1825 | 2715001.8134 | 1154474.5066 | 2715005.2809 | 1154478.5644 | 2715008.5866 | 1154486.6774 | 2715008.5866 | 1154486.6774
12 | 2715054.4093 | 1154281.7768 | 2715057.4221 | 1154282.2954 | 2715062.5663 | 1154282.1491 | 2715062.5663 | 1154282.1491
13 | 2715211.9832 | 1154534.5531 | 2715213.8941 | 1154539.634
14 | 2715210.2625 | 1154523.4238 | 2715211.9832 | 1154534.5531 | 2715211.9832 | 1154534.5531
15 | 2715213.8941 | 1154539.634 | 2715217.2988 | 1154548.6865 | 2715220.2892 | 1154555.0348
16 | 2715210.2625 | 1154523.4238 | 2715210.2259 | 1154513.7166 | 2715213.192 | 1154497.4624 | 2715216.3139 | 1154486.0548
17 | 2715210.2625 | 1154523.4238 | 2715202.7029 | 1154522.6898 | 2715178.4912 | 1154514.0209
18 | 2715222.5305 | 1154559.7927 | 2715220.2892 | 1154555.0348
19 | 2715170.191 | 1154511.049 | 2715178.4912 | 1154514.0209
20 | 2715227.6367 | 1154570.6324 | 2715222.5305 | 1154559.7927
21 | 2715170.191 | 1154511.049 | 2715161.2466 | 1154504.4846 | 2715146.8294 | 1154491.9958
22 | 2715170.191 | 1154511.049 | 2715162.4677 | 1154529.8281
23 | 2715227.6367 | 1154570.6324 | 2715230.4319 | 1154587.0853
24 | 2715146.8294 | 1154491.9958 | 2715145.365 | 1154490.7273 | 2715139.3519 | 1154481.3504 | 2715138.6552 | 1154471.6417 | 2715139.4494 | 1154468.3852
25 | 2715157.4279 | 1154542.0823 | 2715162.4677 | 1154529.8281
26 | 2714999.8317 | 1154445.2535 | 2715025.3062 | 1154440.431
27 | 2715008.5866 | 1154486.6774 | 2715010.5167 | 1154497.3977
28 | 2715067.8478 | 1154280.4378 | 2715062.5663 | 1154282.1491
29 | 2715153.5352 | 1154410.6297 | 2715132.4455 | 1154405.2845
30 | 2715118.6592 | 1154401.7903 | 2715132.4455 | 1154405.2845
31 | 2715153.5352 | 1154410.6297 | 2715147.2737 | 1154436.3033
32 | 2715153.5352 | 1154410.6297 | 2715157.9723 | 1154392.3795
33 | 2715118.6592 | 1154401.7903 | 2715126.359 | 1154366.7251
34 | 2715118.6592 | 1154401.7903 | 2715112.445 | 1154400.2142
35 | 2715147.2737 | 1154436.3033 | 2715146.722 | 1154438.5656
36 | 2715140.9521 | 1154462.224 | 2715146.722 | 1154438.5656
37 | 2715140.9521 | 1154462.224 | 2715139.4494 | 1154468.3852
38 | 2715155.7518 | 1154550.5301 | 2715156.4211 | 1154544.5303 | 2715157.4279 | 1154542.0823
39 | 2715158.7623 | 1154574.1627 | 2715156.5591 | 1154567.793 | 2715155.004 | 1154557.234 | 2715155.7518 | 1154550.5301
40 | 2715158.7623 | 1154574.1627 | 2715160.0369 | 1154577.8477
41 | 2715160.0369 | 1154577.8477 | 2715168.0781 | 1154601.0956
42 | 2715029.0127 | 1154438.5353 | 2715025.8861 | 1154440.3212 | 2715025.3062 | 1154440.431
43 | 2715032.8706 | 1154430.2034 | 2715031.5496 | 1154434.6811 | 2715029.0127 | 1154438.5353
44 | 2715250.5883 | 1154693.5986 | 2715249.4801 | 1154690.164 | 2715249.2362 | 1154681.2644 | 2715247.8225 | 1154672.9429 | 2715242.1655 | 1154654.211 | 2715236.771 | 1154632.1818 | 2715231.6088 | 1154594.013 | 2715230.4319 | 1154587.0853
45 | 2715250.5883 | 1154693.5986 | 2715248.7821 | 1154702.5701 | 2715250.3611 | 1154712.6737 | 2715253.3738 | 1154722.8382 | 2715256.974 | 1154725.5645 | 2715234.1647 | 1154731.0205 | 2715231.306 | 1154730.043 | 2715227.0485 | 1154726.7815 | 2715225.3993 | 1154726.7499 | 2715220.5238 | 1154728.9137 | 2715216.0097 | 1154733.4414 | 2715214.839 | 1154735.6761 | 2715214.7586 | 1154739.8774 | 2715215.4339 | 1154747.4843 | 2715218.4466 | 1154772.8812 | 2715178.8784 | 1154748.7303 | 2715163.2565 | 1154742.2827 | 2715157.348 | 1154739.0898 | 2715152.7993 | 1154735.0001 | 2715146.9873 | 1154721.1463 | 2715145.1215 | 1154716.7966 | 2715141.7043 | 1154712.5284 | 2715121.6648 | 1154700.3482 | 2715119.1596 | 1154702.1459 | 2715115.4548 | 1154702.075 | 2715110.6736 | 1154700.5159 | 2715104.713 | 1154693.6196
46 | 2715023.8006 | 1154541.499 | 2715021.2379 | 1154536.9202
47 | 2715023.8006 | 1154541.499 | 2715035.5406 | 1154562.4756
48 | 2715021.2379 | 1154536.9202 | 2715019.8663 | 1154534.4694 | 2715016.1445 | 1154525.6479 | 2715016.0056 | 1154525.139
49 | 2715035.5406 | 1154562.4756 | 2715044.3683 | 1154578.2486
50 | 2715016.0056 | 1154525.139 | 2715014.5525 | 1154519.8136 | 2715013.4508 | 1154513.6947
51 | 2715044.3683 | 1154578.2486 | 2715046.9638 | 1154582.8861 | 2715052.8189 | 1154589.6915 | 2715057.4477 | 1154594.2509
52 | 2715010.8843 | 1154499.4396 | 2715013.4508 | 1154513.6947
53 | 2715072.1026 | 1154625.9235 | 2715072.1187 | 1154624.5281 | 2715070.9853 | 1154612.7763 | 2715068.8308 | 1154605.4635 | 2715057.4477 | 1154594.2509
54 | 2715010.8843 | 1154499.4396 | 2715010.5167 | 1154497.3977
55 | 2715104.713 | 1154693.6196 | 2715073.9416 | 1154658.0076 | 2715071.8145 | 1154650.8733 | 2715072.1026 | 1154625.9235
56 | 2715172.1474 | 1154612.8604 | 2715168.0781 | 1154601.0956
57 | 2715172.1474 | 1154612.8604 | 2715178.783 | 1154632.0444

## bus_geodata
| x | y | coords
0 | 2715042.794 | 1154374.7496
1 | 2715022.9192 | 1154393.4016
2 | 2715043.7192 | 1154373.6158
3 | 2714996.489 | 1154398.3731
4 | 2715055.8708 | 1154341.7612
5 | 2714959.5035 | 1154405.3301
6 | 2714966.6166 | 1154451.5414
7 | 2715042.0649 | 1154277.1875
8 | 2714996.3057 | 1154445.921
9 | 2714989.2662 | 1154470.6029
10 | 2715054.4093 | 1154281.7768
11 | 2715211.9832 | 1154534.5531
12 | 2715213.8941 | 1154539.634
13 | 2715210.2625 | 1154523.4238
14 | 2715220.2892 | 1154555.0348
15 | 2715216.3139 | 1154486.0548
16 | 2715178.4912 | 1154514.0209
17 | 2715222.5305 | 1154559.7927
18 | 2715170.191 | 1154511.049
19 | 2715227.6367 | 1154570.6324
20 | 2715146.8294 | 1154491.9958
21 | 2715162.4677 | 1154529.8281
22 | 2714999.8317 | 1154445.2535
23 | 2715008.5866 | 1154486.6774
24 | 2715062.5663 | 1154282.1491
25 | 2715132.4455 | 1154405.2845
26 | 2715153.5352 | 1154410.6297
27 | 2715118.6592 | 1154401.7903
28 | 2715147.2737 | 1154436.3033
29 | 2715157.9723 | 1154392.3795
30 | 2715126.359 | 1154366.7251
31 | 2715112.445 | 1154400.2142
32 | 2715146.722 | 1154438.5656
33 | 2715140.9521 | 1154462.224
34 | 2715157.4279 | 1154542.0823
35 | 2715155.7518 | 1154550.5301
36 | 2715158.7623 | 1154574.1627
37 | 2715139.4494 | 1154468.3852
38 | 2715160.0369 | 1154577.8477
39 | 2715025.3062 | 1154440.431
40 | 2715029.0127 | 1154438.5353
41 | 2715032.8706 | 1154430.2034
42 | 2715230.4319 | 1154587.0853
43 | 2715250.5883 | 1154693.5986
44 | 2715023.8006 | 1154541.499
45 | 2715021.2379 | 1154536.9202
46 | 2715035.5406 | 1154562.4756
47 | 2715016.0056 | 1154525.139
48 | 2715044.3683 | 1154578.2486
49 | 2715013.4508 | 1154513.6947
50 | 2715057.4477 | 1154594.2509
51 | 2715010.8843 | 1154499.4396
52 | 2715072.1026 | 1154625.9235
53 | 2715168.0781 | 1154601.0956
54 | 2715172.1474 | 1154612.8604
55 | 2715178.783 | 1154632.0444
56 | 2715010.5167 | 1154497.3977
57 | 2715067.8478 | 1154280.4378
58 | 2715104.713 | 1154693.6196
59 | 2714966.6166 | 1154451.5414

## line_std_types
| c_nf_per_km | r_ohm_per_km | x_ohm_per_km | max_i_ka | type | q_mm2 | alpha | voltage_rating
NAYY 4x50 SE | 210 | 0.642 | 0.083 | 0.142 | cs | 50 | 0.00403 | LV
NAYY 4x120 SE | 264 | 0.225 | 0.08 | 0.242 | cs | 120 | 0.00403 | LV
NAYY 4x150 SE | 261 | 0.208 | 0.08 | 0.27 | cs | 150 | 0.00403 | LV
NA2XS2Y 1x95 RM/25 12/20 kV | 216 | 0.313 | 0.132 | 0.252 | cs | 95 | 0.00403 | MV
NA2XS2Y 1x185 RM/25 12/20 kV | 273 | 0.161 | 0.117 | 0.362 | cs | 185 | 0.00403 | MV
NA2XS2Y 1x240 RM/25 12/20 kV | 304 | 0.122 | 0.112 | 0.421 | cs | 240 | 0.00403 | MV
NA2XS2Y 1x95 RM/25 6/10 kV | 315 | 0.313 | 0.123 | 0.249 | cs | 95 | 0.00403 | MV
NA2XS2Y 1x185 RM/25 6/10 kV | 406 | 0.161 | 0.11 | 0.358 | cs | 185 | 0.00403 | MV
NA2XS2Y 1x240 RM/25 6/10 kV | 456 | 0.122 | 0.105 | 0.416 | cs | 240 | 0.00403 | MV
NA2XS2Y 1x150 RM/25 12/20 kV | 250 | 0.206 | 0.116 | 0.319 | cs | 150 | 0.00403 | MV
NA2XS2Y 1x120 RM/25 12/20 kV | 230 | 0.253 | 0.119 | 0.283 | cs | 120 | 0.00403 | MV
NA2XS2Y 1x70 RM/25 12/20 kV | 190 | 0.443 | 0.132 | 0.22 | cs | 70 | 0.00403 | MV
NA2XS2Y 1x150 RM/25 6/10 kV | 360 | 0.206 | 0.11 | 0.315 | cs | 150 | 0.00403 | MV
NA2XS2Y 1x120 RM/25 6/10 kV | 340 | 0.253 | 0.113 | 0.28 | cs | 120 | 0.00403 | MV
NA2XS2Y 1x70 RM/25 6/10 kV | 280 | 0.443 | 0.123 | 0.217 | cs | 70 | 0.00403 | MV
N2XS(FL)2Y 1x120 RM/35 64/110 kV | 112 | 0.153 | 0.166 | 0.366 | cs | 120 | 0.00393 | HV
N2XS(FL)2Y 1x185 RM/35 64/110 kV | 125 | 0.099 | 0.156 | 0.457 | cs | 185 | 0.00393 | HV
N2XS(FL)2Y 1x240 RM/35 64/110 kV | 135 | 0.075 | 0.149 | 0.526 | cs | 240 | 0.00393 | HV
N2XS(FL)2Y 1x300 RM/35 64/110 kV | 144 | 0.06 | 0.144 | 0.588 | cs | 300 | 0.00393 | HV
15-AL1/3-ST1A 0.4 | 11 | 1.8769 | 0.35 | 0.105 | ol | 16 | 0.00403 | LV
24-AL1/4-ST1A 0.4 | 11.25 | 1.2012 | 0.335 | 0.14 | ol | 24 | 0.00403 | LV
48-AL1/8-ST1A 0.4 | 12.2 | 0.5939 | 0.3 | 0.21 | ol | 48 | 0.00403 | LV
94-AL1/15-ST1A 0.4 | 13.2 | 0.306 | 0.29 | 0.35 | ol | 94 | 0.00403 | LV
34-AL1/6-ST1A 10.0 | 9.7 | 0.8342 | 0.36 | 0.17 | ol | 34 | 0.00403 | MV
48-AL1/8-ST1A 10.0 | 10.1 | 0.5939 | 0.35 | 0.21 | ol | 48 | 0.00403 | MV
70-AL1/11-ST1A 10.0 | 10.4 | 0.4132 | 0.339 | 0.29 | ol | 70 | 0.00403 | MV
94-AL1/15-ST1A 10.0 | 10.75 | 0.306 | 0.33 | 0.35 | ol | 94 | 0.00403 | MV
122-AL1/20-ST1A 10.0 | 11.1 | 0.2376 | 0.323 | 0.41 | ol | 122 | 0.00403 | MV
149-AL1/24-ST1A 10.0 | 11.25 | 0.194 | 0.315 | 0.47 | ol | 149 | 0.00403 | MV
34-AL1/6-ST1A 20.0 | 9.15 | 0.8342 | 0.382 | 0.17 | ol | 34 | 0.00403 | MV
48-AL1/8-ST1A 20.0 | 9.5 | 0.5939 | 0.372 | 0.21 | ol | 48 | 0.00403 | MV
70-AL1/11-ST1A 20.0 | 9.7 | 0.4132 | 0.36 | 0.29 | ol | 70 | 0.00403 | MV
94-AL1/15-ST1A 20.0 | 10 | 0.306 | 0.35 | 0.35 | ol | 94 | 0.00403 | MV
122-AL1/20-ST1A 20.0 | 10.3 | 0.2376 | 0.344 | 0.41 | ol | 122 | 0.00403 | MV
149-AL1/24-ST1A 20.0 | 10.5 | 0.194 | 0.337 | 0.47 | ol | 149 | 0.00403 | MV
184-AL1/30-ST1A 20.0 | 10.75 | 0.1571 | 0.33 | 0.535 | ol | 184 | 0.00403 | MV
243-AL1/39-ST1A 20.0 | 11 | 0.1188 | 0.32 | 0.645 | ol | 243 | 0.00403 | MV
48-AL1/8-ST1A 110.0 | 8 | 0.5939 | 0.46 | 0.21 | ol | 48 | 0.00403 | HV
70-AL1/11-ST1A 110.0 | 8.4 | 0.4132 | 0.45 | 0.29 | ol | 70 | 0.00403 | HV
94-AL1/15-ST1A 110.0 | 8.65 | 0.306 | 0.44 | 0.35 | ol | 94 | 0.00403 | HV
122-AL1/20-ST1A 110.0 | 8.5 | 0.2376 | 0.43 | 0.41 | ol | 122 | 0.00403 | HV
149-AL1/24-ST1A 110.0 | 8.75 | 0.194 | 0.41 | 0.47 | ol | 149 | 0.00403 | HV
184-AL1/30-ST1A 110.0 | 8.8 | 0.1571 | 0.4 | 0.535 | ol | 184 | 0.00403 | HV
243-AL1/39-ST1A 110.0 | 9 | 0.1188 | 0.39 | 0.645 | ol | 243 | 0.00403 | HV
305-AL1/39-ST1A 110.0 | 9.2 | 0.0949 | 0.38 | 0.74 | ol | 305 | 0.00403 | HV
490-AL1/64-ST1A 110.0 | 9.75 | 0.059 | 0.37 | 0.96 | ol | 490 | 0.00403 | HV
679-AL1/86-ST1A 110.0 | 9.95 | 0.042 | 0.36 | 1.15 | ol | 679 | 0.00403 | HV
490-AL1/64-ST1A 220.0 | 10 | 0.059 | 0.285 | 0.96 | ol | 490 | 0.00403 | HV
679-AL1/86-ST1A 220.0 | 11.7 | 0.042 | 0.275 | 1.15 | ol | 679 | 0.00403 | HV
490-AL1/64-ST1A 380.0 | 11 | 0.059 | 0.253 | 0.96 | ol | 490 | 0.00403 | HV
679-AL1/86-ST1A 380.0 | 14.6 | 0.042 | 0.25 | 1.15 | ol | 679 | 0.00403 | HV

## trafo_std_types
| i0_percent | pfe_kw | vkr_percent | sn_mva | vn_lv_kv | vn_hv_kv | vk_percent | shift_degree | vector_group | tap_side | tap_neutral | tap_min | tap_max | tap_step_degree | tap_step_percent | tap_phase_shifter
160 MVA 380/110 kV | 0.06 | 60 | 0.25 | 160 | 110 | 380 | 12.2 | 0 | Yy0 | hv | 0 | -9 | 9 | 0 | 1.5 | FALSE
100 MVA 220/110 kV | 0.06 | 55 | 0.26 | 100 | 110 | 220 | 12 | 0 | Yy0 | hv | 0 | -9 | 9 | 0 | 1.5 | FALSE
63 MVA 110/20 kV | 0.04 | 22 | 0.32 | 63 | 20 | 110 | 18 | 150 | YNd5 | hv | 0 | -9 | 9 | 0 | 1.5 | FALSE
40 MVA 110/20 kV | 0.05 | 18 | 0.34 | 40 | 20 | 110 | 16.2 | 150 | YNd5 | hv | 0 | -9 | 9 | 0 | 1.5 | FALSE
25 MVA 110/20 kV | 0.07 | 14 | 0.41 | 25 | 20 | 110 | 12 | 150 | YNd5 | hv | 0 | -9 | 9 | 0 | 1.5 | FALSE
63 MVA 110/10 kV | 0.04 | 22 | 0.32 | 63 | 10 | 110 | 18 | 150 | YNd5 | hv | 0 | -9 | 9 | 0 | 1.5 | FALSE
40 MVA 110/10 kV | 0.05 | 18 | 0.34 | 40 | 10 | 110 | 16.2 | 150 | YNd5 | hv | 0 | -9 | 9 | 0 | 1.5 | FALSE
25 MVA 110/10 kV | 0.07 | 14 | 0.41 | 25 | 10 | 110 | 12 | 150 | YNd5 | hv | 0 | -9 | 9 | 0 | 1.5 | FALSE
0.25 MVA 20/0.4 kV | 0.32 | 0.8 | 1.44 | 0.25 | 0.4 | 20 | 6 | 150 | Yzn5 | hv | 0 | -2 | 2 | 0 | 2.5 | FALSE
0.4 MVA 20/0.4 kV | 0.3375 | 1.35 | 1.425 | 0.4 | 0.4 | 20 | 6 | 150 | Dyn5 | hv | 0 | -2 | 2 | 0 | 2.5 | FALSE
0.63 MVA 20/0.4 kV | 0.2619 | 1.65 | 1.206 | 0.63 | 0.4 | 20 | 6 | 150 | Dyn5 | hv | 0 | -2 | 2 | 0 | 2.5 | FALSE
0.25 MVA 10/0.4 kV | 0.24 | 0.6 | 1.2 | 0.25 | 0.4 | 10 | 4 | 150 | Dyn5 | hv | 0 | -2 | 2 | 0 | 2.5 | FALSE
0.4 MVA 10/0.4 kV | 0.2375 | 0.95 | 1.325 | 0.4 | 0.4 | 10 | 4 | 150 | Dyn5 | hv | 0 | -2 | 2 | 0 | 2.5 | FALSE
0.63 MVA 10/0.4 kV | 0.1873 | 1.18 | 1.0794 | 0.63 | 0.4 | 10 | 4 | 150 | Dyn5 | hv | 0 | -2 | 2 | 0 | 2.5 | FALSE

## trafo3w_std_types
| sn_hv_mva | sn_mv_mva | sn_lv_mva | vn_hv_kv | vn_mv_kv | vn_lv_kv | vk_hv_percent | vk_mv_percent | vk_lv_percent | vkr_hv_percent | vkr_mv_percent | vkr_lv_percent | pfe_kw | i0_percent | shift_mv_degree | shift_lv_degree | vector_group | tap_side | tap_neutral | tap_min | tap_max | tap_step_percent
63/25/38 MVA 110/20/10 kV | 63 | 25 | 38 | 110 | 20 | 10 | 10.4 | 10.4 | 10.4 | 0.28 | 0.32 | 0.35 | 35 | 0.89 | 0 | 0 | YN0yn0yn0 | hv | 0 | -10 | 10 | 1.2
63/25/38 MVA 110/10/10 kV | 63 | 25 | 38 | 110 | 10 | 10 | 10.4 | 10.4 | 10.4 | 0.28 | 0.32 | 0.35 | 35 | 0.89 | 0 | 0 | YN0yn0yn0 | hv | 0 | -10 | 10 | 1.2

## fuse_std_types
| fuse_type | i_rated_a | t_avg | t_min | t_total | x_avg | x_min | x_total
HV 100A | HV 100A | 100 | 0 | [10.0, 3.64, 0.854, 0.281, 0.1, 0.0531, 0.022, 0.01] | [10.0, 4.267, 1.21, 0.403, 0.1, 0.058, 0.022, 0.01] | 0 | [300.0, 350.0, 450.0, 550.0, 700.0, 850.0, 1200.0, 1752.0] | [600.0, 700.0, 900.0, 1150.0, 1665.0, 2000.0, 3000.0, 4313.0]
HV 10A | HV 10A | 10 | 0 | [10.0, 1675.0, 0.344, 0.156, 0.1, 0.0417, 0.0171, 0.01] | [10.0, 1.3, 0.3, 0.155, 0.1, 0.0555, 0.023, 0.01] | 0 | [30.0, 32.0, 35.0, 37.0, 39.0, 50.0, 70.0, 88.0] | [60.0, 70.0, 80.0, 87.0, 94.0, 110.0, 150.0, 216.0]
HV 125A | HV 125A | 125 | 0 | [10.0, 1.82, 0.344, 0.1, 0.0467, 0.0269, 0.01] | [10.0, 2.478, 0.426, 0.1, 0.0427, 0.0211, 0.01] | 0 | [375.0, 500.0, 700.0, 925.0, 1200.0, 1500.0, 2341.0] | [750.0, 1000.0, 1500.0, 2200.0, 3000.0, 4000.0, 5765.0]
HV 160A | HV 160A | 160 | 0 | [10.0, 4.15, 1.03, 0.198, 0.1, 0.051, 0.0172, 0.01] | [10.0, 2.3, 0.734, 0.274, 0.1, 0.046, 0.0177, 0.01] | 0 | [480.0, 550.0, 700.0, 1000.0, 1260.0, 1600.0, 2500.0, 3227.0] | [960.0, 1300.0, 1700.0, 2200.0, 2996.0, 4000.0, 6000.0, 7946.0]
HV 16A | HV 16A | 16 | 0 | [10.0, 0.352, 0.164, 0.1, 0.0649, 0.0342, 0.01] | [10.0, 2.34, 0.722, 0.181, 0.1, 0.055, 0.0296, 0.01] | 0 | [48.0, 60.0, 65.0, 71.0, 80.0, 100.0, 162.0] | [96.0, 110.0, 125.0, 150.0, 168.0, 200.0, 250.0, 398.0]
HV 200A | HV 200A | 200 | 0 | [10.0, 4.267, 1.21, 0.403, 0.1, 0.058, 0.022, 0.01] | [10.0, 3.73, 1.654, 0.328, 0.1, 0.0531, 0.019, 0.01] | 0 | [600.0, 700.0, 900.0, 1150.0, 1665.0, 2000.0, 3000.0, 4313.0] | [1200.0, 1500.0, 1800.0, 2700.0, 3960.0, 5000.0, 7500.0, 10620.0]
HV 20A | HV 20A | 20 | 0 | [10.0, 1.3, 0.3, 0.155, 0.1, 0.0555, 0.023, 0.01] | [10.0, 1.3, 0.161, 0.1, 0.0611, 0.0399, 0.0141, 0.01] | 0 | [60.0, 70.0, 80.0, 87.0, 94.0, 110.0, 150.0, 216.0] | [120.0, 150.0, 200.0, 223.0, 260.0, 300.0, 450.0, 532.0]
HV 25A | HV 25A | 25 | 0 | [10.0, 2.512, 0.833, 0.299, 0.1, 0.0372, 0.0223, 0.01] | [10.0, 3.125, 0.597, 0.198, 0.1, 0.0378, 0.022, 0.01] | 0 | [75.0, 82.0, 90.0, 100.0, 124.0, 170.0, 200.0, 289.0] | [150.0, 170.0, 210.0, 250.0, 294.0, 400.0, 500.0, 711.0]
HV 31.5A | HV 31.5A | 31.5 | 0 | [10.0, 2.34, 0.722, 0.181, 0.1, 0.055, 0.0296, 0.01] | [10.0, 2.84, 0.368, 0.164, 0.1, 0.0621, 0.0378, 0.0195, 0.01] | 0 | [95.0, 110.0, 125.0, 150.0, 165.0, 200.0, 250.0, 390.0] | [189.0, 220.0, 300.0, 350.0, 393.0, 450.0, 530.0, 700.0, 960.0]
HV 40A | HV 40A | 40 | 0 | [10.0, 1.3, 0.161, 0.1, 0.0611, 0.0399, 0.0141, 0.01] | [10.0, 2.05, 0.369, 0.198, 0.1, 0.051, 0.0298, 0.01] | 0 | [120.0, 150.0, 200.0, 223.0, 260.0, 300.0, 450.0, 532.0] | [240.0, 300.0, 400.0, 450.0, 530.0, 650.0, 800.0, 1311.0]
HV 50A | HV 50A | 50 | 0 | [10.0, 3.215, 0.597, 0.198, 0.1, 0.0378, 0.022, 0.01] | [10.0, 3.64, 0.854, 0.281, 0.1, 0.0531, 0.022, 0.01] | 0 | [150.0, 170.0, 210.0, 250.0, 294.0, 400.0, 500.0, 711.0] | [300.0, 350.0, 450.0, 550.0, 700.0, 850.0, 1200.0, 1752.0]
HV 6.3A | HV 6.3A | 6.3 | 0 | [10.0, 1.39, 0.344, 0.168, 0.1, 0.056, 0.0263, 0.01] | [10.0, 1.711, 0.516, 0.198, 0.1, 0.0634, 0.0303, 0.01] | 0 | [19.0, 19.5, 20.4, 20.8, 22.0, 25.0, 32.0, 48.0] | [38.0, 40.0, 43.0, 48.0, 53.0, 60.0, 75.0, 118.0]
HV 63A | HV 63A | 63 | 0 | [10.0, 2.84, 0.368, 0.164, 0.1, 0.0621, 0.0378, 0.0195, 0.01] | [10.0, 1.82, 0.344, 0.1, 0.0467, 0.0269, 0.01] | 0 | [189.0, 220.0, 300.0, 350.0, 393.0, 450.0, 530.0, 700.0, 961.0] | [378.0, 500.0, 700.0, 934.0, 1200.0, 1500.0, 2366.0]
HV 80A | HV 80A | 80 | 0 | [10.0, 2.05, 0.369, 0.198, 0.1, 0.051, 0.0298, 0.01] | [10.0, 4.15, 1.03, 0.198, 0.1, 0.051, 0.0172, 0.01] | 0 | [240.0, 300.0, 400.0, 450.0, 530.0, 650.0, 800.0, 1311.0] | [480.0, 550.0, 700.0, 1000.0, 1260.0, 1600.0, 2500.0, 3227.0]
Siemens NH-1-100 | Siemens NH-1-100 | 100 | [5400.0, 2000.0, 400.0, 20.0, 1.0, 0.2, 0.012, 0.004] | 0 | 0 | [150.0, 190.0, 250.0, 430.0, 900.0, 1250.0, 2700.0, 3600.0] | 0 | 0
Siemens NH-1-125 | Siemens NH-1-125 | 125 | [4800.0, 120.0, 7.0, 0.1, 0.004] | 0 | 0 | [180.0, 400.0, 740.0, 2000.0, 4250.0] | 0 | 0
Siemens NH-1-16 | Siemens NH-1-16 | 16 | [4000.0, 400.0, 2.0, 0.1, 0.04, 0.01] | 0 | 0 | [26.0, 35.0, 75.0, 150.0, 200.0, 300.0] | 0 | 0
Siemens NH-1-160 | Siemens NH-1-160 | 160 | [4800.0, 120.0, 7.0, 0.1, 0.004] | 0 | 0 | [210.0, 500.0, 900.0, 2300.0, 5000.0] | 0 | 0
Siemens NH-1-25 | Siemens NH-1-25 | 25 | [4000.0, 1000.0, 10.0, 0.2, 0.02, 0.01] | 0 | 0 | [40.0, 50.0, 100.0, 210.0, 400.0, 500.0] | 0 | 0
Siemens NH-1-50 | Siemens NH-1-50 | 50 | [4000.0, 40.0, 4.0, 1.0, 0.02, 0.01] | 0 | 0 | [86.0, 200.0, 300.0, 400.0, 1000.0, 1280.0] | 0 | 0
Siemens NH-1-63 | Siemens NH-1-63 | 63 | [4000.0, 100.0, 10.0, 2.0, 0.04, 0.01] | 0 | 0 | [100.0, 200.0, 300.0, 400.0, 1000.0, 1500.0] | 0 | 0
Siemens NH-1-80 | Siemens NH-1-80 | 80 | [4800.0, 120.0, 7.0, 0.1, 0.01] | 0 | 0 | [150.58, 250.0, 450.0, 1150.0, 2470.0] | 0 | 0
Siemens NH-2-1000 | Siemens NH-2-1000 | 1000 | [4800.0, 120.0, 7.0, 0.1, 0.004] | 0 | 0 | [1900.0, 3500.0, 8400.0, 24000.0, 52000.0] | 0 | 0
Siemens NH-2-200 | Siemens NH-2-200 | 200 | [4800.0, 120.0, 7.0, 0.1, 0.004] | 0 | 0 | [280.0, 650.0, 1200.0, 3000.0, 7000.0] | 0 | 0
Siemens NH-2-224 | Siemens NH-2-224 | 224 | [4800.0, 120.0, 7.0, 0.2, 0.04, 0.004] | 0 | 0 | [400.0, 750.0, 1453.0, 3025.0, 4315.0, 7600.0] | 0 | 0
Siemens NH-2-250 | Siemens NH-2-250 | 250 | [4800.0, 120.0, 7.0, 0.1, 0.004] | 0 | 0 | [450.0, 800.0, 1650.0, 4000.0, 8500.0] | 0 | 0
Siemens NH-2-315 | Siemens NH-2-315 | 315 | [4800.0, 120.0, 7.0, 0.1, 0.004] | 0 | 0 | [550.0, 920.0, 1900.0, 5000.0, 11000.0] | 0 | 0
Siemens NH-2-355 | Siemens NH-2-355 | 355 | [4800.0, 120.0, 6.0, 0.1, 0.004] | 0 | 0 | [650.0, 1116.27, 2350.0, 5840.0, 12790.0] | 0 | 0
Siemens NH-2-400 | Siemens NH-2-400 | 400 | [4800.0, 120.0, 7.0, 0.1, 0.004] | 0 | 0 | [720.0, 1350.0, 2800.0, 6500.0, 15000.0] | 0 | 0
Siemens NH-2-425 | Siemens NH-2-425 | 425 | [4800.0, 120.0, 7.0, 0.1, 0.004] | 0 | 0 | [850.0, 1500.0, 3050.0, 7500.0, 16500.0] | 0 | 0
Siemens NH-2-630 | Siemens NH-2-630 | 630 | [4800.0, 120.0, 7.0, 0.1, 0.004] | 0 | 0 | [1200.0, 2000.0, 4800.0, 12000.0, 26000.0] | 0 | 0

## dtypes
| element | column | dtype
0 | bus | name | object
1 | bus | vn_kv | float64
2 | bus | type | object
3 | bus | zone | object
4 | bus | in_service | bool
5 | load | name | object
6 | load | bus | uint32
7 | load | p_mw | float64
8 | load | q_mvar | float64
9 | load | const_z_percent | float64
10 | load | const_i_percent | float64
11 | load | sn_mva | float64
12 | load | scaling | float64
13 | load | in_service | bool
14 | load | type | object
15 | ext_grid | name | object
16 | ext_grid | bus | uint32
17 | ext_grid | vm_pu | float64
18 | ext_grid | va_degree | float64
19 | ext_grid | slack_weight | float64
20 | ext_grid | in_service | bool
21 | line | name | object
22 | line | std_type | object
23 | line | from_bus | uint32
24 | line | to_bus | uint32
25 | line | length_km | float64
26 | line | r_ohm_per_km | float64
27 | line | x_ohm_per_km | float64
28 | line | c_nf_per_km | float64
29 | line | g_us_per_km | float64
30 | line | max_i_ka | float64
31 | line | df | float64
32 | line | parallel | uint32
33 | line | type | object
34 | line | in_service | bool
35 | trafo | name | object
36 | trafo | std_type | object
37 | trafo | hv_bus | uint32
38 | trafo | lv_bus | uint32
39 | trafo | sn_mva | float64
40 | trafo | vn_hv_kv | float64
41 | trafo | vn_lv_kv | float64
42 | trafo | vk_percent | float64
43 | trafo | vkr_percent | float64
44 | trafo | pfe_kw | float64
45 | trafo | i0_percent | float64
46 | trafo | shift_degree | float64
47 | trafo | tap_side | object
48 | trafo | tap_neutral | int32
49 | trafo | tap_min | int32
50 | trafo | tap_max | int32
51 | trafo | tap_step_percent | float64
52 | trafo | tap_step_degree | float64
53 | trafo | tap_pos | int32
54 | trafo | tap_phase_shifter | bool
55 | trafo | parallel | uint32
56 | trafo | df | float64
57 | trafo | in_service | bool
58 | line_geodata | coords | object
59 | bus_geodata | x | float64
60 | bus_geodata | y | float64
61 | bus_geodata | coords | object

## parameters
| version | format_version | converged | OPF_converged | name | f_hz | sn_mva
0 | 2.14.6 | 2.14.0 | FALSE | FALSE |  | 50 | 1