## bus
| name | vn_kv | type | zone | in_service
0 | bus_LV_5049-20_0_2_node_0 | 0.4 | n |  | TRUE
1 | bus_LV_5049-20_0_2_node_1 | 0.4 | n |  | TRUE
2 | bus_LV_5049-20_0_2_node_2 | 0.4 | n |  | TRUE
3 | bus_LV_5049-20_0_2_node_3 | 0.4 | n |  | TRUE
4 | bus_LV_5049-20_0_2_node_4 | 0.4 | n |  | TRUE
5 | bus_LV_5049-20_0_2_node_5 | 0.4 | n |  | TRUE
6 | bus_LV_5049-20_0_2_node_6 | 0.4 | n |  | TRUE
7 | bus_LV_5049-20_0_2_node_40 | 0.4 | n |  | TRUE
8 | bus_LV_5049-20_0_2_node_69 | 0.4 | n |  | TRUE
9 | bus_LV_5049-20_0_2_node_57 | 0.4 | n |  | TRUE
10 | bus_LV_5049-20_0_2_node_70 | 0.4 | n |  | TRUE
11 | bus_LV_5049-20_0_2_node_68 | 0.4 | n |  | TRUE
12 | bus_LV_5049-20_0_2_node_7 | 0.4 | n |  | TRUE
13 | bus_LV_5049-20_0_2_node_8 | 0.4 | n |  | TRUE
14 | bus_LV_5049-20_0_2_node_9 | 0.4 | n |  | TRUE
15 | bus_LV_5049-20_0_2_node_10 | 0.4 | n |  | TRUE
16 | bus_LV_5049-20_0_2_node_12 | 0.4 | n |  | TRUE
17 | bus_LV_5049-20_0_2_node_33 | 0.4 | n |  | TRUE
18 | bus_LV_5049-20_0_2_node_34 | 0.4 | n |  | TRUE
19 | bus_LV_5049-20_0_2_node_13 | 0.4 | n |  | TRUE
20 | bus_LV_5049-20_0_2_node_14 | 0.4 | n |  | TRUE
21 | bus_LV_5049-20_0_2_node_15 | 0.4 | n |  | TRUE
22 | bus_LV_5049-20_0_2_node_16 | 0.4 | n |  | TRUE
23 | bus_LV_5049-20_0_2_node_17 | 0.4 | n |  | TRUE
24 | bus_LV_5049-20_0_2_node_18 | 0.4 | n |  | TRUE
25 | bus_LV_5049-20_0_2_node_29 | 0.4 | n |  | TRUE
26 | bus_LV_5049-20_0_2_node_26 | 0.4 | n |  | TRUE
27 | bus_LV_5049-20_0_2_node_73 | 0.4 | n |  | TRUE
28 | bus_LV_5049-20_0_2_node_32 | 0.4 | n |  | TRUE
29 | bus_LV_5049-20_0_2_node_27 | 0.4 | n |  | TRUE
30 | bus_LV_5049-20_0_2_node_72 | 0.4 | n |  | TRUE
31 | bus_LV_5049-20_0_2_node_74 | 0.4 | n |  | TRUE
32 | bus_LV_5049-20_0_2_node_19 | 0.4 | n |  | TRUE
33 | bus_LV_5049-20_0_2_node_20 | 0.4 | n |  | TRUE
34 | bus_LV_5049-20_0_2_node_21 | 0.4 | n |  | TRUE
35 | bus_LV_5049-20_0_2_node_22 | 0.4 | n |  | TRUE
36 | bus_LV_5049-20_0_2_node_23 | 0.4 | n |  | TRUE
37 | bus_LV_5049-20_0_2_node_24 | 0.4 | n |  | TRUE
38 | bus_LV_5049-20_0_2_node_25 | 0.4 | n |  | TRUE
39 | bus_LV_5049-20_0_2_node_80 | 0.4 | n |  | TRUE
40 | bus_LV_5049-20_0_2_node_37 | 0.4 | n |  | TRUE
41 | bus_LV_5049-20_0_2_node_61 | 0.4 | n |  | TRUE
42 | bus_LV_5049-20_0_2_node_79 | 0.4 | n |  | TRUE
43 | bus_LV_5049-20_0_2_node_36 | 0.4 | n |  | TRUE
44 | bus_LV_5049-20_0_2_node_28 | 0.4 | n |  | TRUE
45 | bus_LV_5049-20_0_2_node_30 | 0.4 | n |  | TRUE
46 | bus_LV_5049-20_0_2_node_31 | 0.4 | n |  | TRUE
47 | bus_LV_5049-20_0_2_node_35 | 0.4 | n |  | TRUE
48 | bus_LV_5049-20_0_2_node_39 | 0.4 | n |  | TRUE
49 | bus_LV_5049-20_0_2_node_38 | 0.4 | n |  | TRUE
50 | bus_LV_5049-20_0_2_node_66 | 0.4 | n |  | TRUE
51 | bus_LV_5049-20_0_2_node_54 | 0.4 | n |  | TRUE
52 | bus_LV_5049-20_0_2_node_67 | 0.4 | n |  | TRUE
53 | bus_LV_5049-20_0_2_node_41 | 0.4 | n |  | TRUE
54 | bus_LV_5049-20_0_2_node_42 | 0.4 | n |  | TRUE
55 | bus_LV_5049-20_0_2_node_43 | 0.4 | n |  | TRUE
56 | bus_LV_5049-20_0_2_node_44 | 0.4 | n |  | TRUE
57 | bus_LV_5049-20_0_2_node_45 | 0.4 | n |  | TRUE
58 | bus_LV_5049-20_0_2_node_46 | 0.4 | n |  | TRUE
59 | bus_LV_5049-20_0_2_node_47 | 0.4 | n |  | TRUE
60 | bus_LV_5049-20_0_2_node_48 | 0.4 | n |  | TRUE
61 | bus_LV_5049-20_0_2_node_49 | 0.4 | n |  | TRUE
62 | bus_LV_5049-20_0_2_node_91 | 0.4 | n |  | TRUE
63 | bus_LV_5049-20_0_2_node_92 | 0.4 | n |  | TRUE
64 | bus_LV_5049-20_0_2_node_90 | 0.4 | n |  | TRUE
65 | bus_LV_5049-20_0_2_node_93 | 0.4 | n |  | TRUE
66 | bus_LV_5049-20_0_2_node_94 | 0.4 | n |  | TRUE
67 | bus_LV_5049-20_0_2_node_95 | 0.4 | n |  | TRUE
68 | bus_LV_5049-20_0_2_node_76 | 0.4 | n |  | TRUE
69 | bus_LV_5049-20_0_2_node_62 | 0.4 | n |  | TRUE
70 | bus_LV_5049-20_0_2_node_89 | 0.4 | n |  | TRUE
71 | bus_LV_5049-20_0_2_node_75 | 0.4 | n |  | TRUE
72 | bus_LV_5049-20_0_2_node_63 | 0.4 | n |  | TRUE
73 | bus_LV_5049-20_0_2_node_50 | 0.4 | n |  | TRUE
74 | bus_LV_5049-20_0_2_node_51 | 0.4 | n |  | TRUE
75 | bus_LV_5049-20_0_2_node_52 | 0.4 | n |  | TRUE
76 | bus_LV_5049-20_0_2_node_53 | 0.4 | n |  | TRUE
77 | bus_LV_5049-20_0_2_node_55 | 0.4 | n |  | TRUE
78 | bus_LV_5049-20_0_2_node_56 | 0.4 | n |  | TRUE
79 | bus_LV_5049-20_0_2_node_58 | 0.4 | n |  | TRUE
80 | bus_LV_5049-20_0_2_node_65 | 0.4 | n |  | TRUE
81 | bus_LV_5049-20_0_2_node_81 | 0.4 | n |  | TRUE
82 | bus_LV_5049-20_0_2_node_59 | 0.4 | n |  | TRUE
83 | bus_LV_5049-20_0_2_node_60 | 0.4 | n |  | TRUE
84 | bus_LV_5049-20_0_2_node_71 | 0.4 | n |  | TRUE
85 | bus_LV_5049-20_0_2_node_100 | 0.4 | n |  | TRUE
86 | bus_LV_5049-20_0_2_node_96 | 0.4 | n |  | TRUE
87 | bus_LV_5049-20_0_2_node_97 | 0.4 | n |  | TRUE
88 | bus_LV_5049-20_0_2_node_98 | 0.4 | n |  | TRUE
89 | bus_LV_5049-20_0_2_node_99 | 0.4 | n |  | TRUE
90 | bus_LV_5049-20_0_2_node_82 | 0.4 | n |  | TRUE
91 | bus_LV_5049-20_0_2_node_83 | 0.4 | n |  | TRUE
92 | bus_LV_5049-20_0_2_node_87 | 0.4 | n |  | TRUE
93 | bus_LV_5049-20_0_2_node_88 | 0.4 | n |  | TRUE
94 | bus_LV_5049-20_0_2_node_86 | 0.4 | n |  | TRUE
95 | bus_LV_5049-20_0_2_node_103 | 0.4 | n |  | TRUE
96 | bus_LV_5049-20_0_2_node_101 | 0.4 | n |  | TRUE
97 | bus_LV_5049-20_0_2_node_102 | 0.4 | n |  | TRUE
98 | bus_LV_5049-20_0_2_node_77 | 0.4 | n |  | TRUE
99 | bus_LV_5049-20_0_2_node_78 | 0.4 | n |  | TRUE
100 | bus_MV_185_0_node_65 | 20 | n |  | TRUE

## load
| name | bus | p_mw | q_mvar | const_z_percent | const_i_percent | sn_mva | scaling | in_service | type
0 | LV_5049-20_0_2_load_0 | 0 | 0.0024375 | 0.00061089 | 0 | 0 |  | 1 | TRUE | wye
1 | LV_5049-20_0_2_load_1 | 1 | 0.0015996 | 0.0004009 | 0 | 0 |  | 1 | TRUE | wye
2 | LV_5049-20_0_2_load_2 | 2 | 0.0010737 | 0.00026909 | 0 | 0 |  | 1 | TRUE | wye
3 | LV_5049-20_0_2_load_3 | 3 | 0.0032221 | 0.00080753 | 0 | 0 |  | 1 | TRUE | wye
4 | LV_5049-20_0_2_load_4 | 4 | 0.0016004 | 0.00040109 | 0 | 0 |  | 1 | TRUE | wye
5 | LV_5049-20_0_2_load_5 | 5 | 0.0032068 | 0.0008037 | 0 | 0 |  | 1 | TRUE | wye
6 | LV_5049-20_0_2_load_6 | 6 | 0.0013994 | 0.00035072 | 0 | 0 |  | 1 | TRUE | wye
7 | LV_5049-20_0_2_load_40 | 7 | 0.0023923 | 0.00059957 | 0 | 0 |  | 1 | TRUE | wye
8 | LV_5049-20_0_2_load_70 | 10 | 0.0011781 | 0.00029526 | 0 | 0 |  | 1 | TRUE | wye
9 | LV_5049-20_0_2_load_68 | 11 | 0.0015456 | 0.00038737 | 0 | 0 |  | 1 | TRUE | wye
10 | LV_5049-20_0_2_load_7 | 12 | 0.0012273 | 0.0003076 | 0 | 0 |  | 1 | TRUE | wye
11 | LV_5049-20_0_2_load_8 | 13 | 0.00056108 | 0.00014062 | 0 | 0 |  | 1 | TRUE | wye
12 | LV_5049-20_0_2_load_9 | 14 | 0.0010976 | 0.00027509 | 0 | 0 |  | 1 | TRUE | wye
13 | LV_5049-20_0_2_load_10 | 15 | 0.00096532 | 0.00024193 | 0 | 0 |  | 1 | TRUE | wye
14 | LV_5049-20_0_2_load_12 | 16 | 0.0006552 | 0.00016421 | 0 | 0 |  | 1 | TRUE | wye
15 | LV_5049-20_0_2_load_33 | 17 | 0.0011319 | 0.00028369 | 0 | 0 |  | 1 | TRUE | wye
16 | LV_5049-20_0_2_load_34 | 18 | 0.0051339 | 0.0012867 | 0 | 0 |  | 1 | TRUE | wye
17 | LV_5049-20_0_2_load_13 | 19 | 0.00057495 | 0.0001441 | 0 | 0 |  | 1 | TRUE | wye
18 | LV_5049-20_0_2_load_15 | 21 | 0.0060984 | 0.0015284 | 0 | 0 |  | 1 | TRUE | wye
19 | LV_5049-20_0_2_load_16 | 22 | 0.0009921 | 0.00024864 | 0 | 0 |  | 1 | TRUE | wye
20 | LV_5049-20_0_2_load_18 | 24 | 0.0024542 | 0.00061507 | 0 | 0 |  | 1 | TRUE | wye
21 | LV_5049-20_0_2_load_29 | 25 | 0.00054119 | 0.00013563 | 0 | 0 |  | 1 | TRUE | wye
22 | LV_5049-20_0_2_load_26 | 26 | 0.0016199 | 0.00040599 | 0 | 0 |  | 1 | TRUE | wye
23 | LV_5049-20_0_2_load_27 | 29 | 0.0016188 | 0.0004057 | 0 | 0 |  | 1 | TRUE | wye
24 | LV_5049-20_0_2_load_72 | 30 | 0.0069499 | 0.0017418 | 0 | 0 |  | 1 | TRUE | wye
25 | LV_5049-20_0_2_load_19 | 32 | 0.0014962 | 0.00037498 | 0 | 0 |  | 1 | TRUE | wye
26 | LV_5049-20_0_2_load_20 | 33 | 0.0043554 | 0.0010916 | 0 | 0 |  | 1 | TRUE | wye
27 | LV_5049-20_0_2_load_21 | 34 | 0.0014236 | 0.0003568 | 0 | 0 |  | 1 | TRUE | wye
28 | LV_5049-20_0_2_load_23 | 36 | 0.0013442 | 0.0003369 | 0 | 0 |  | 1 | TRUE | wye
29 | LV_5049-20_0_2_load_24 | 37 | 0.0025463 | 0.00063816 | 0 | 0 |  | 1 | TRUE | wye
30 | LV_5049-20_0_2_load_25 | 38 | 0.0020529 | 0.0005145 | 0 | 0 |  | 1 | TRUE | wye
31 | LV_5049-20_0_2_load_80 | 39 | 0.003958 | 0.00099198 | 0 | 0 |  | 1 | TRUE | wye
32 | LV_5049-20_0_2_load_37 | 40 | 0.0023957 | 0.00060041 | 0 | 0 |  | 1 | TRUE | wye
33 | LV_5049-20_0_2_load_61 | 41 | 0.00083205 | 0.00020853 | 0 | 0 |  | 1 | TRUE | wye
34 | LV_5049-20_0_2_load_79 | 42 | 0.0023375 | 0.00058584 | 0 | 0 |  | 1 | TRUE | wye
35 | LV_5049-20_0_2_load_36 | 43 | 0.00041249 | 0.00010338 | 0 | 0 |  | 1 | TRUE | wye
36 | LV_5049-20_0_2_load_30 | 45 | 0.0018747 | 0.00046985 | 0 | 0 |  | 1 | TRUE | wye
37 | LV_5049-20_0_2_load_31 | 46 | 0.0016935 | 0.00042442 | 0 | 0 |  | 1 | TRUE | wye
38 | LV_5049-20_0_2_load_39 | 48 | 0.00053604 | 0.00013434 | 0 | 0 |  | 1 | TRUE | wye
39 | LV_5049-20_0_2_load_66 | 50 | 0.0018724 | 0.00046926 | 0 | 0 |  | 1 | TRUE | wye
40 | LV_5049-20_0_2_load_67 | 52 | 0.0044125 | 0.0011059 | 0 | 0 |  | 1 | TRUE | wye
41 | LV_5049-20_0_2_load_41 | 53 | 0.00027913 | 6.9956e-05 | 0 | 0 |  | 1 | TRUE | wye
42 | LV_5049-20_0_2_load_42 | 54 | 0.00025689 | 6.4382e-05 | 0 | 0 |  | 1 | TRUE | wye
43 | LV_5049-20_0_2_load_44 | 56 | 0.0002591 | 6.4937e-05 | 0 | 0 |  | 1 | TRUE | wye
44 | LV_5049-20_0_2_load_46 | 58 | 0.00025762 | 6.4565e-05 | 0 | 0 |  | 1 | TRUE | wye
45 | LV_5049-20_0_2_load_47 | 59 | 0.00030801 | 7.7195e-05 | 0 | 0 |  | 1 | TRUE | wye
46 | LV_5049-20_0_2_load_48 | 60 | 0.0015338 | 0.00038441 | 0 | 0 |  | 1 | TRUE | wye
47 | LV_5049-20_0_2_load_49 | 61 | 0.0019116 | 0.00047908 | 0 | 0 |  | 1 | TRUE | wye
48 | LV_5049-20_0_2_load_91 | 62 | 0.00015998 | 4.0096e-05 | 0 | 0 |  | 1 | TRUE | wye
49 | LV_5049-20_0_2_load_92 | 63 | 0.00016093 | 4.0333e-05 | 0 | 0 |  | 1 | TRUE | wye
50 | LV_5049-20_0_2_load_90 | 64 | 0.00045727 | 0.0001146 | 0 | 0 |  | 1 | TRUE | wye
51 | LV_5049-20_0_2_load_93 | 65 | 0.00017636 | 4.4199e-05 | 0 | 0 |  | 1 | TRUE | wye
52 | LV_5049-20_0_2_load_95 | 67 | 0.00016138 | 4.0445e-05 | 0 | 0 |  | 1 | TRUE | wye
53 | LV_5049-20_0_2_load_76 | 68 | 0.0016486 | 0.00041318 | 0 | 0 |  | 1 | TRUE | wye
54 | LV_5049-20_0_2_load_62 | 69 | 0.00024471 | 6.1331e-05 | 0 | 0 |  | 1 | TRUE | wye
55 | LV_5049-20_0_2_load_89 | 70 | 0.000153 | 3.8347e-05 | 0 | 0 |  | 1 | TRUE | wye
56 | LV_5049-20_0_2_load_75 | 71 | 0.00019069 | 4.779e-05 | 0 | 0 |  | 1 | TRUE | wye
57 | LV_5049-20_0_2_load_63 | 72 | 0.0034245 | 0.00085826 | 0 | 0 |  | 1 | TRUE | wye
58 | LV_5049-20_0_2_load_50 | 73 | 0.0011229 | 0.00028142 | 0 | 0 |  | 1 | TRUE | wye
59 | LV_5049-20_0_2_load_51 | 74 | 0.0012963 | 0.00032488 | 0 | 0 |  | 1 | TRUE | wye
60 | LV_5049-20_0_2_load_52 | 75 | 0.00059824 | 0.00014993 | 0 | 0 |  | 1 | TRUE | wye
61 | LV_5049-20_0_2_load_55 | 77 | 0.0059695 | 0.0014961 | 0 | 0 |  | 1 | TRUE | wye
62 | LV_5049-20_0_2_load_56 | 78 | 0.0013922 | 0.00034892 | 0 | 0 |  | 1 | TRUE | wye
63 | LV_5049-20_0_2_load_58 | 79 | 0.0029939 | 0.00075035 | 0 | 0 |  | 1 | TRUE | wye
64 | LV_5049-20_0_2_load_65 | 80 | 0.00034316 | 8.6005e-05 | 0 | 0 |  | 1 | TRUE | wye
65 | LV_5049-20_0_2_load_81 | 81 | 0.00087684 | 0.00021976 | 0 | 0 |  | 1 | TRUE | wye
66 | LV_5049-20_0_2_load_59 | 82 | 0.0051729 | 0.0012965 | 0 | 0 |  | 1 | TRUE | wye
67 | LV_5049-20_0_2_load_60 | 83 | 0.001188 | 0.00029774 | 0 | 0 |  | 1 | TRUE | wye
68 | LV_5049-20_0_2_load_71 | 84 | 0.00088848 | 0.00022268 | 0 | 0 |  | 1 | TRUE | wye
69 | LV_5049-20_0_2_load_100 | 85 | 0.00026749 | 6.7039e-05 | 0 | 0 |  | 1 | TRUE | wye
70 | LV_5049-20_0_2_load_96 | 86 | 0.00077379 | 0.00019393 | 0 | 0 |  | 1 | TRUE | wye
71 | LV_5049-20_0_2_load_97 | 87 | 0.00073524 | 0.00018427 | 0 | 0 |  | 1 | TRUE | wye
72 | LV_5049-20_0_2_load_98 | 88 | 0.00076919 | 0.00019278 | 0 | 0 |  | 1 | TRUE | wye
73 | LV_5049-20_0_2_load_99 | 89 | 0.00025119 | 6.2955e-05 | 0 | 0 |  | 1 | TRUE | wye
74 | LV_5049-20_0_2_load_82 | 90 | 0.00031155 | 7.8081e-05 | 0 | 0 |  | 1 | TRUE | wye
75 | LV_5049-20_0_2_load_83 | 91 | 0.00030532 | 7.6519e-05 | 0 | 0 |  | 1 | TRUE | wye
76 | LV_5049-20_0_2_load_87 | 92 | 0.0010756 | 0.00026957 | 0 | 0 |  | 1 | TRUE | wye
77 | LV_5049-20_0_2_load_88 | 93 | 0.00022272 | 5.5818e-05 | 0 | 0 |  | 1 | TRUE | wye
78 | LV_5049-20_0_2_load_86 | 94 | 0.00015307 | 3.8362e-05 | 0 | 0 |  | 1 | TRUE | wye
79 | LV_5049-20_0_2_load_103 | 95 | 0.00022526 | 5.6455e-05 | 0 | 0 |  | 1 | TRUE | wye
80 | LV_5049-20_0_2_load_101 | 96 | 0.00020003 | 5.0132e-05 | 0 | 0 |  | 1 | TRUE | wye
81 | LV_5049-20_0_2_load_102 | 97 | 0.00017952 | 4.4991e-05 | 0 | 0 |  | 1 | TRUE | wye
82 | LV_5049-20_0_2_load_77 | 98 | 0.0023045 | 0.00057757 | 0 | 0 |  | 1 | TRUE | wye
83 | LV_5049-20_0_2_load_78 | 99 | 0.0022262 | 0.00055795 | 0 | 0 |  | 1 | TRUE | wye

## ext_grid
| name | bus | vm_pu | va_degree | slack_weight | in_service
0 |  | 6 | 1 | 0 | 1 | TRUE

## line
| name | std_type | from_bus | to_bus | length_km | r_ohm_per_km | x_ohm_per_km | c_nf_per_km | g_us_per_km | max_i_ka | df | parallel | type | in_service
0 | LV_5049-20_0_2_line_0 | NAYY 4x150 SE | 0 | 1 | 0.019829 | 0.208 | 0.08 | 261 | 0 | 0.27 | 1 | 1 | cs | TRUE
1 | LV_5049-20_0_2_line_1 | NAYY 4x150 SE | 0 | 2 | 0.017337 | 0.208 | 0.08 | 261 | 0 | 0.27 | 1 | 1 | cs | TRUE
2 | LV_5049-20_0_2_line_2 | NAYY 4x150 SE | 1 | 3 | 0.00087608 | 0.208 | 0.08 | 261 | 0 | 0.27 | 1 | 1 | cs | TRUE
3 | LV_5049-20_0_2_line_3 | NAYY 4x150 SE | 2 | 4 | 0.042427 | 0.208 | 0.08 | 261 | 0 | 0.27 | 1 | 1 | cs | TRUE
4 | LV_5049-20_0_2_line_4 | NAYY 4x150 SE | 3 | 5 | 0.014855 | 0.208 | 0.08 | 261 | 0 | 0.27 | 1 | 1 | cs | TRUE
5 | LV_5049-20_0_2_line_5 | NAYY 4x150 SE | 4 | 6 | 0.020342 | 0.208 | 0.08 | 261 | 0 | 0.27 | 1 | 1 | cs | TRUE
6 | LV_5049-20_0_2_line_6 | NAYY 4x150 SE | 5 | 7 | 0.030776 | 0.208 | 0.08 | 261 | 0 | 0.27 | 1 | 1 | cs | TRUE
7 | LV_5049-20_0_2_line_7 | NAYY 4x150 SE | 6 | 8 | 0.020593 | 0.208 | 0.08 | 261 | 0 | 0.27 | 1 | 1 | cs | TRUE
8 | LV_5049-20_0_2_line_8 | NAYY 4x150 SE | 7 | 9 | 0.0019923 | 0.208 | 0.08 | 261 | 0 | 0.27 | 1 | 1 | cs | TRUE
9 | LV_5049-20_0_2_line_9 | NAYY 4x150 SE | 8 | 10 | 0.047254 | 0.208 | 0.08 | 261 | 0 | 0.27 | 1 | 1 | cs | TRUE
10 | LV_5049-20_0_2_line_10 | NAYY 4x150 SE | 8 | 11 | 0.016212 | 0.208 | 0.08 | 261 | 0 | 0.27 | 1 | 1 | cs | TRUE
11 | LV_5049-20_0_2_line_11 | NAYY 4x150 SE | 9 | 51 | 0.004453 | 0.208 | 0.08 | 261 | 0 | 0.27 | 1 | 1 | cs | TRUE
12 | LV_5049-20_0_2_line_12 | NAYY 4x150 SE | 9 | 18 | 0.024194 | 0.208 | 0.08 | 261 | 0 | 0.27 | 1 | 1 | cs | TRUE
13 | LV_5049-20_0_2_line_13 | NAYY 4x150 SE | 10 | 84 | 0.01279 | 0.208 | 0.08 | 261 | 0 | 0.27 | 1 | 1 | cs | TRUE
14 | LV_5049-20_0_2_line_14 | NAYY 4x150 SE | 11 | 47 | 0.0022017 | 0.208 | 0.08 | 261 | 0 | 0.27 | 1 | 1 | cs | TRUE
15 | LV_5049-20_0_2_line_15 | NAYY 4x150 SE | 12 | 13 | 0.0027464 | 0.208 | 0.08 | 261 | 0 | 0.27 | 1 | 1 | cs | TRUE
16 | LV_5049-20_0_2_line_16 | NAYY 4x150 SE | 12 | 14 | 0.0051449 | 0.208 | 0.08 | 261 | 0 | 0.27 | 1 | 1 | cs | TRUE
17 | LV_5049-20_0_2_line_17 | NAYY 4x150 SE | 13 | 15 | 0.015292 | 0.208 | 0.08 | 261 | 0 | 0.27 | 1 | 1 | cs | TRUE
18 | LV_5049-20_0_2_line_18 | NAYY 4x150 SE | 15 | 16 | 0.017782 | 0.208 | 0.08 | 261 | 0 | 0.27 | 1 | 1 | cs | TRUE
19 | LV_5049-20_0_2_line_19 | NAYY 4x150 SE | 16 | 17 | 0.001975 | 0.208 | 0.08 | 261 | 0 | 0.27 | 1 | 1 | cs | TRUE
20 | LV_5049-20_0_2_line_20 | NAYY 4x150 SE | 17 | 18 | 0.027439 | 0.208 | 0.08 | 261 | 0 | 0.27 | 1 | 1 | cs | TRUE
21 | LV_5049-20_0_2_line_21 | NAYY 4x150 SE | 19 | 20 | 0.028707 | 0.208 | 0.08 | 261 | 0 | 0.27 | 1 | 1 | cs | TRUE
22 | LV_5049-20_0_2_line_22 | NAYY 4x150 SE | 20 | 21 | 0.031155 | 0.208 | 0.08 | 261 | 0 | 0.27 | 1 | 1 | cs | TRUE
23 | LV_5049-20_0_2_line_23 | NAYY 4x150 SE | 20 | 22 | 0.025838 | 0.208 | 0.08 | 261 | 0 | 0.27 | 1 | 1 | cs | TRUE
24 | LV_5049-20_0_2_line_24 | NAYY 4x150 SE | 21 | 23 | 0.0013343 | 0.208 | 0.08 | 261 | 0 | 0.27 | 1 | 1 | cs | TRUE
25 | LV_5049-20_0_2_line_25 | NAYY 4x150 SE | 22 | 24 | 0.040759 | 0.208 | 0.08 | 261 | 0 | 0.27 | 1 | 1 | cs | TRUE
26 | LV_5049-20_0_2_line_26 | NAYY 4x150 SE | 23 | 25 | 0.029681 | 0.208 | 0.08 | 261 | 0 | 0.27 | 1 | 1 | cs | TRUE
27 | LV_5049-20_0_2_line_27 | NAYY 4x150 SE | 23 | 26 | 0.012975 | 0.208 | 0.08 | 261 | 0 | 0.27 | 1 | 1 | cs | TRUE
28 | LV_5049-20_0_2_line_28 | NAYY 4x150 SE | 24 | 27 | 0.15401 | 0.208 | 0.08 | 261 | 0 | 0.27 | 1 | 1 | cs | TRUE
29 | LV_5049-20_0_2_line_29 | NAYY 4x150 SE | 25 | 28 | 0.017139 | 0.208 | 0.08 | 261 | 0 | 0.27 | 1 | 1 | cs | TRUE
30 | LV_5049-20_0_2_line_30 | NAYY 4x150 SE | 26 | 29 | 0.022804 | 0.208 | 0.08 | 261 | 0 | 0.27 | 1 | 1 | cs | TRUE
31 | LV_5049-20_0_2_line_31 | NAYY 4x150 SE | 27 | 31 | 0.15665 | 0.208 | 0.08 | 261 | 0 | 0.27 | 1 | 1 | cs | TRUE
32 | LV_5049-20_0_2_line_32 | NAYY 4x150 SE | 27 | 30 | 0.024003 | 0.208 | 0.08 | 261 | 0 | 0.27 | 1 | 1 | cs | TRUE
33 | LV_5049-20_0_2_line_33 | NAYY 4x150 SE | 28 | 48 | 0.026807 | 0.208 | 0.08 | 261 | 0 | 0.27 | 1 | 1 | cs | TRUE
34 | LV_5049-20_0_2_line_34 | NAYY 4x150 SE | 28 | 49 | 0.046284 | 0.208 | 0.08 | 261 | 0 | 0.27 | 1 | 1 | cs | TRUE
35 | LV_5049-20_0_2_line_35 | NAYY 4x150 SE | 29 | 44 | 0.0024005 | 0.208 | 0.08 | 261 | 0 | 0.27 | 1 | 1 | cs | TRUE
36 | LV_5049-20_0_2_line_36 | NAYY 4x150 SE | 31 | 71 | 0.06266 | 0.208 | 0.08 | 261 | 0 | 0.27 | 1 | 1 | cs | TRUE
37 | LV_5049-20_0_2_line_37 | NAYY 4x150 SE | 32 | 33 | 0.00010612 | 0.208 | 0.08 | 261 | 0 | 0.27 | 1 | 1 | cs | TRUE
38 | LV_5049-20_0_2_line_38 | NAYY 4x150 SE | 32 | 34 | 0.018394 | 0.208 | 0.08 | 261 | 0 | 0.27 | 1 | 1 | cs | TRUE
39 | LV_5049-20_0_2_line_39 | NAYY 4x150 SE | 33 | 35 | 0.016028 | 0.208 | 0.08 | 261 | 0 | 0.27 | 1 | 1 | cs | TRUE
40 | LV_5049-20_0_2_line_40 | NAYY 4x150 SE | 34 | 36 | 0.017495 | 0.208 | 0.08 | 261 | 0 | 0.27 | 1 | 1 | cs | TRUE
41 | LV_5049-20_0_2_line_41 | NAYY 4x150 SE | 35 | 37 | 0.024524 | 0.208 | 0.08 | 261 | 0 | 0.27 | 1 | 1 | cs | TRUE
42 | LV_5049-20_0_2_line_42 | NAYY 4x150 SE | 36 | 38 | 0.0064464 | 0.208 | 0.08 | 261 | 0 | 0.27 | 1 | 1 | cs | TRUE
43 | LV_5049-20_0_2_line_43 | NAYY 4x150 SE | 37 | 39 | 0.0212 | 0.208 | 0.08 | 261 | 0 | 0.27 | 1 | 1 | cs | TRUE
44 | LV_5049-20_0_2_line_44 | NAYY 4x150 SE | 38 | 40 | 0.013792 | 0.208 | 0.08 | 261 | 0 | 0.27 | 1 | 1 | cs | TRUE
45 | LV_5049-20_0_2_line_45 | NAYY 4x150 SE | 39 | 41 | 0.10579 | 0.208 | 0.08 | 261 | 0 | 0.27 | 1 | 1 | cs | TRUE
46 | LV_5049-20_0_2_line_46 | NAYY 4x150 SE | 39 | 42 | 0.012305 | 0.208 | 0.08 | 261 | 0 | 0.27 | 1 | 1 | cs | TRUE
47 | LV_5049-20_0_2_line_47 | NAYY 4x150 SE | 40 | 43 | 0.019211 | 0.208 | 0.08 | 261 | 0 | 0.27 | 1 | 1 | cs | TRUE
48 | LV_5049-20_0_2_line_48 | NAYY 4x150 SE | 41 | 83 | 0.11728 | 0.208 | 0.08 | 261 | 0 | 0.27 | 1 | 1 | cs | TRUE
49 | LV_5049-20_0_2_line_49 | NAYY 4x150 SE | 42 | 99 | 0.016988 | 0.208 | 0.08 | 261 | 0 | 0.27 | 1 | 1 | cs | TRUE
50 | LV_5049-20_0_2_line_50 | NAYY 4x150 SE | 43 | 49 | 0.015462 | 0.208 | 0.08 | 261 | 0 | 0.27 | 1 | 1 | cs | TRUE
51 | LV_5049-20_0_2_line_51 | NAYY 4x150 SE | 44 | 45 | 0.017841 | 0.208 | 0.08 | 261 | 0 | 0.27 | 1 | 1 | cs | TRUE
52 | LV_5049-20_0_2_line_52 | NAYY 4x150 SE | 44 | 46 | 0.039171 | 0.208 | 0.08 | 261 | 0 | 0.27 | 1 | 1 | cs | TRUE
53 | LV_5049-20_0_2_line_53 | NAYY 4x150 SE | 45 | 47 | 0.037815 | 0.208 | 0.08 | 261 | 0 | 0.27 | 1 | 1 | cs | TRUE
54 | LV_5049-20_0_2_line_54 | NAYY 4x150 SE | 47 | 50 | 0.014689 | 0.208 | 0.08 | 261 | 0 | 0.27 | 1 | 1 | cs | TRUE
55 | LV_5049-20_0_2_line_55 | NAYY 4x150 SE | 50 | 52 | 0.04454 | 0.208 | 0.08 | 261 | 0 | 0.27 | 1 | 1 | cs | TRUE
56 | LV_5049-20_0_2_line_56 | NAYY 4x150 SE | 51 | 79 | 0.01464 | 0.208 | 0.08 | 261 | 0 | 0.27 | 1 | 1 | cs | TRUE
57 | LV_5049-20_0_2_line_57 | NAYY 4x150 SE | 51 | 75 | 0.021179 | 0.208 | 0.08 | 261 | 0 | 0.27 | 1 | 1 | cs | TRUE
58 | LV_5049-20_0_2_line_58 | NAYY 4x150 SE | 53 | 54 | 0.0066954 | 0.208 | 0.08 | 261 | 0 | 0.27 | 1 | 1 | cs | TRUE
59 | LV_5049-20_0_2_line_59 | NAYY 4x150 SE | 53 | 55 | 0.018488 | 0.208 | 0.08 | 261 | 0 | 0.27 | 1 | 1 | cs | TRUE
60 | LV_5049-20_0_2_line_60 | NAYY 4x150 SE | 54 | 56 | 0.01272 | 0.208 | 0.08 | 261 | 0 | 0.27 | 1 | 1 | cs | TRUE
61 | LV_5049-20_0_2_line_61 | NAYY 4x150 SE | 55 | 57 | 0.01007 | 0.208 | 0.08 | 261 | 0 | 0.27 | 1 | 1 | cs | TRUE
62 | LV_5049-20_0_2_line_62 | NAYY 4x150 SE | 55 | 58 | 0.038267 | 0.208 | 0.08 | 261 | 0 | 0.27 | 1 | 1 | cs | TRUE
63 | LV_5049-20_0_2_line_63 | NAYY 4x150 SE | 57 | 59 | 0.0056607 | 0.208 | 0.08 | 261 | 0 | 0.27 | 1 | 1 | cs | TRUE
64 | LV_5049-20_0_2_line_64 | NAYY 4x150 SE | 57 | 60 | 0.040839 | 0.208 | 0.08 | 261 | 0 | 0.27 | 1 | 1 | cs | TRUE
65 | LV_5049-20_0_2_line_65 | NAYY 4x150 SE | 58 | 61 | 0.0096004 | 0.208 | 0.08 | 261 | 0 | 0.27 | 1 | 1 | cs | TRUE
66 | LV_5049-20_0_2_line_66 | NAYY 4x150 SE | 60 | 68 | 0.047953 | 0.208 | 0.08 | 261 | 0 | 0.27 | 1 | 1 | cs | TRUE
67 | LV_5049-20_0_2_line_67 | NAYY 4x150 SE | 61 | 69 | 0.012612 | 0.208 | 0.08 | 261 | 0 | 0.27 | 1 | 1 | cs | TRUE
68 | LV_5049-20_0_2_line_68 | NAYY 4x150 SE | 62 | 63 | 0.0045383 | 0.208 | 0.08 | 261 | 0 | 0.27 | 1 | 1 | cs | TRUE
69 | LV_5049-20_0_2_line_69 | NAYY 4x150 SE | 62 | 64 | 0.093612 | 0.208 | 0.08 | 261 | 0 | 0.27 | 1 | 1 | cs | TRUE
70 | LV_5049-20_0_2_line_70 | NAYY 4x150 SE | 63 | 65 | 0.021143 | 0.208 | 0.08 | 261 | 0 | 0.27 | 1 | 1 | cs | TRUE
71 | LV_5049-20_0_2_line_71 | NAYY 4x150 SE | 64 | 70 | 0.025248 | 0.208 | 0.08 | 261 | 0 | 0.27 | 1 | 1 | cs | TRUE
72 | LV_5049-20_0_2_line_72 | NAYY 4x150 SE | 65 | 66 | 0.02625 | 0.208 | 0.08 | 261 | 0 | 0.27 | 1 | 1 | cs | TRUE
73 | LV_5049-20_0_2_line_73 | NAYY 4x150 SE | 66 | 67 | 0.042552 | 0.208 | 0.08 | 261 | 0 | 0.27 | 1 | 1 | cs | TRUE
74 | LV_5049-20_0_2_line_74 | NAYY 4x150 SE | 69 | 72 | 0.023907 | 0.208 | 0.08 | 261 | 0 | 0.27 | 1 | 1 | cs | TRUE
75 | LV_5049-20_0_2_line_75 | NAYY 4x150 SE | 70 | 71 | 0.036334 | 0.208 | 0.08 | 261 | 0 | 0.27 | 1 | 1 | cs | TRUE
76 | LV_5049-20_0_2_line_76 | NAYY 4x150 SE | 71 | 85 | 0.39527 | 0.208 | 0.08 | 261 | 0 | 0.27 | 1 | 1 | cs | TRUE
77 | LV_5049-20_0_2_line_77 | NAYY 4x150 SE | 72 | 79 | 0.020577 | 0.208 | 0.08 | 261 | 0 | 0.27 | 1 | 1 | cs | TRUE
78 | LV_5049-20_0_2_line_78 | NAYY 4x150 SE | 73 | 74 | 0.012357 | 0.208 | 0.08 | 261 | 0 | 0.27 | 1 | 1 | cs | TRUE
79 | LV_5049-20_0_2_line_79 | NAYY 4x150 SE | 73 | 75 | 0.003944 | 0.208 | 0.08 | 261 | 0 | 0.27 | 1 | 1 | cs | TRUE
80 | LV_5049-20_0_2_line_80 | NAYY 4x150 SE | 74 | 76 | 0.0018514 | 0.208 | 0.08 | 261 | 0 | 0.27 | 1 | 1 | cs | TRUE
81 | LV_5049-20_0_2_line_81 | NAYY 4x150 SE | 76 | 77 | 0.074403 | 0.208 | 0.08 | 261 | 0 | 0.27 | 1 | 1 | cs | TRUE
82 | LV_5049-20_0_2_line_82 | NAYY 4x150 SE | 76 | 78 | 0.038753 | 0.208 | 0.08 | 261 | 0 | 0.27 | 1 | 1 | cs | TRUE
83 | LV_5049-20_0_2_line_83 | NAYY 4x150 SE | 78 | 80 | 0.04613 | 0.208 | 0.08 | 261 | 0 | 0.27 | 1 | 1 | cs | TRUE
84 | LV_5049-20_0_2_line_84 | NAYY 4x150 SE | 80 | 81 | 0.0087599 | 0.208 | 0.08 | 261 | 0 | 0.27 | 1 | 1 | cs | TRUE
85 | LV_5049-20_0_2_line_85 | NAYY 4x150 SE | 82 | 83 | 0.033527 | 0.208 | 0.08 | 261 | 0 | 0.27 | 1 | 1 | cs | TRUE
86 | LV_5049-20_0_2_line_86 | NAYY 4x150 SE | 85 | 96 | 0.020318 | 0.208 | 0.08 | 261 | 0 | 0.27 | 1 | 1 | cs | TRUE
87 | LV_5049-20_0_2_line_87 | NAYY 4x150 SE | 85 | 89 | 0.029372 | 0.208 | 0.08 | 261 | 0 | 0.27 | 1 | 1 | cs | TRUE
88 | LV_5049-20_0_2_line_88 | NAYY 4x150 SE | 86 | 87 | 0.02791 | 0.208 | 0.08 | 261 | 0 | 0.27 | 1 | 1 | cs | TRUE
89 | LV_5049-20_0_2_line_89 | NAYY 4x150 SE | 87 | 88 | 0.015815 | 0.208 | 0.08 | 261 | 0 | 0.27 | 1 | 1 | cs | TRUE
90 | LV_5049-20_0_2_line_90 | NAYY 4x150 SE | 88 | 89 | 0.050555 | 0.208 | 0.08 | 261 | 0 | 0.27 | 1 | 1 | cs | TRUE
91 | LV_5049-20_0_2_line_91 | NAYY 4x150 SE | 89 | 94 | 0.049157 | 0.208 | 0.08 | 261 | 0 | 0.27 | 1 | 1 | cs | TRUE
92 | LV_5049-20_0_2_line_92 | NAYY 4x150 SE | 90 | 91 | 0.040387 | 0.208 | 0.08 | 261 | 0 | 0.27 | 1 | 1 | cs | TRUE
93 | LV_5049-20_0_2_line_93 | NAYY 4x150 SE | 91 | 92 | 0.17398 | 0.208 | 0.08 | 261 | 0 | 0.27 | 1 | 1 | cs | TRUE
94 | LV_5049-20_0_2_line_94 | NAYY 4x150 SE | 91 | 93 | 0.19582 | 0.208 | 0.08 | 261 | 0 | 0.27 | 1 | 1 | cs | TRUE
95 | LV_5049-20_0_2_line_95 | NAYY 4x150 SE | 93 | 95 | 0.047713 | 0.208 | 0.08 | 261 | 0 | 0.27 | 1 | 1 | cs | TRUE
96 | LV_5049-20_0_2_line_96 | NAYY 4x150 SE | 95 | 97 | 0.019328 | 0.208 | 0.08 | 261 | 0 | 0.27 | 1 | 1 | cs | TRUE
97 | LV_5049-20_0_2_line_97 | NAYY 4x150 SE | 96 | 97 | 0.010503 | 0.208 | 0.08 | 261 | 0 | 0.27 | 1 | 1 | cs | TRUE
98 | LV_5049-20_0_2_line_98 | NAYY 4x150 SE | 98 | 99 | 0.016148 | 0.208 | 0.08 | 261 | 0 | 0.27 | 1 | 1 | cs | TRUE

## trafo
| name | std_type | hv_bus | lv_bus | sn_mva | vn_hv_kv | vn_lv_kv | vk_percent | vkr_percent | pfe_kw | i0_percent | shift_degree | tap_side | tap_neutral | tap_min | tap_max | tap_step_percent | tap_step_degree | tap_pos | tap_phase_shifter | parallel | df | in_service
0 | LV_5049-20_0_2_trafo_6 | 0.25 MVA 20/0.4 kV | 100 | 6 | 0.25 | 20 | 0.4 | 6 | 1.44 | 0.8 | 0.32 | 150 | hv | 0 | -2 | 2 | 2.5 | 0 | 0 | FALSE | 1 | 1 | TRUE

## line_geodata
| x0 | y0 | x1 | y1 | x2 | y2 | x3 | y3 | x4 | y4 | x5 | y5 | x6 | y6 | x7 | y7 | x8 | y8 | x9 | y9
0 | 2714617.8647 | 1154039.9093 | 2714623.309 | 1154040.3884 | 2714637.5133 | 1154042.5192
1 | 2714617.8647 | 1154039.9093 | 2714600.5947 | 1154038.3895
2 | 2714637.5133 | 1154042.5192 | 2714638.3797 | 1154042.6492
3 | 2714600.5947 | 1154038.3895 | 2714558.3315 | 1154034.6701
4 | 2714653.0705 | 1154044.853 | 2714638.3797 | 1154042.6492
5 | 2714558.3315 | 1154034.6701 | 2714538.0679 | 1154032.8868
6 | 2714683.0682 | 1154051.5236 | 2714664.4851 | 1154046.5653 | 2714653.0705 | 1154044.853
7 | 2714517.5544 | 1154031.0815 | 2714538.0679 | 1154032.8868
8 | 2714684.9931 | 1154052.0373 | 2714683.0682 | 1154051.5236
9 | 2714517.5544 | 1154031.0815 | 2714518.8966 | 1153994.8272 | 2714517.7718 | 1153983.9102
10 | 2714517.5544 | 1154031.0815 | 2714501.3602 | 1154030.323
11 | 2714686.668 | 1154047.9108 | 2714684.9931 | 1154052.0373
12 | 2714684.9931 | 1154052.0373 | 2714706.7185 | 1154062.6841
13 | 2714516.4609 | 1153971.1873 | 2714517.7718 | 1153983.9102
14 | 2714499.1609 | 1154030.22 | 2714501.3602 | 1154030.323
15 | 2714753.743 | 1154105.2949 | 2714752.6303 | 1154102.784
16 | 2714755.6985 | 1154110.0521 | 2714754.6468 | 1154107.3344 | 2714753.743 | 1154105.2949
17 | 2714752.6303 | 1154102.784 | 2714749.7027 | 1154096.1772 | 2714744.5894 | 1154089.9397
18 | 2714731.9409 | 1154077.7169 | 2714737.6285 | 1154081.4484 | 2714744.5894 | 1154089.9397
19 | 2714731.9409 | 1154077.7169 | 2714730.2896 | 1154076.6335
20 | 2714706.7185 | 1154062.6841 | 2714715.846 | 1154067.1572 | 2714730.2896 | 1154076.6335
21 | 2714372.9788 | 1154036.2041 | 2714344.3219 | 1154037.8946
22 | 2714372.9788 | 1154036.2041 | 2714404.1035 | 1154034.8233
23 | 2714372.9788 | 1154036.2041 | 2714373.1274 | 1154029.1912 | 2714376.2613 | 1154016.1197 | 2714377.6137 | 1154010.9111
24 | 2714405.4364 | 1154034.7641 | 2714404.1035 | 1154034.8233
25 | 2714394.6853 | 1153975.1829 | 2714390.9864 | 1153977.8294 | 2714383.3656 | 1153988.7586 | 2714377.6137 | 1154010.9111
26 | 2714405.4364 | 1154034.7641 | 2714404.7489 | 1154039.4431 | 2714395.5809 | 1154046.5848 | 2714383.722 | 1154052.6735
27 | 2714405.4364 | 1154034.7641 | 2714418.3931 | 1154034.0696
28 | 2714394.6853 | 1153975.1829 | 2714340.8656 | 1153830.8793
29 | 2714369.3302 | 1154061.8298 | 2714375.68 | 1154056.8026 | 2714383.722 | 1154052.6735
30 | 2714441.1642 | 1154032.849 | 2714418.3931 | 1154034.0696
31 | 2714340.8656 | 1153830.8793 | 2714459.573 | 1153728.6659
32 | 2714340.8656 | 1153830.8793 | 2714317.3957 | 1153835.9118
33 | 2714369.3302 | 1154061.8298 | 2714361.3492 | 1154061.8338 | 2714343.4792 | 1154067.7557
34 | 2714369.3302 | 1154061.8298 | 2714363.3667 | 1154070.7558 | 2714359.8613 | 1154082.3859 | 2714357.7685 | 1154105.6951
35 | 2714443.5613 | 1154032.7205 | 2714441.1642 | 1154032.849
36 | 2714459.573 | 1153728.6659 | 2714472.4134 | 1153716.5018 | 2714488.7381 | 1153707.9619 | 2714499.1116 | 1153703.6451 | 2714506.5421 | 1153702.7524 | 2714514.3517 | 1153703.3124 | 2714514.3517 | 1153703.3124
37 | 2714447.4641 | 1154092.0655 | 2714447.3595 | 1154092.0833
38 | 2714429.2259 | 1154095.1685 | 2714447.3595 | 1154092.0833
39 | 2714463.2649 | 1154089.3773 | 2714447.4641 | 1154092.0655
40 | 2714429.2259 | 1154095.1685 | 2714411.9789 | 1154098.1028
41 | 2714463.2649 | 1154089.3773 | 2714466.9922 | 1154113.6168
42 | 2714405.6238 | 1154099.184 | 2714411.9789 | 1154098.1028
43 | 2714466.9922 | 1154113.6168 | 2714469.5887 | 1154130.5027 | 2714468.6247 | 1154134.5034
44 | 2714405.6238 | 1154099.184 | 2714392.0269 | 1154101.4973
45 | 2714468.6247 | 1154134.5034 | 2714573.2827 | 1154149.9091
46 | 2714457.7849 | 1154139.4033 | 2714464.0861 | 1154138.1922 | 2714468.5806 | 1154134.6864 | 2714468.6247 | 1154134.5034
47 | 2714392.0269 | 1154101.4973 | 2714373.0883 | 1154104.7194
48 | 2714573.2827 | 1154149.9091 | 2714650.9901 | 1154237.7541
49 | 2714457.7849 | 1154139.4033 | 2714441.1017 | 1154142.6097
50 | 2714357.7685 | 1154105.6951 | 2714364.4507 | 1154106.189 | 2714373.0883 | 1154104.7194
51 | 2714443.5613 | 1154032.7205 | 2714461.3816 | 1154031.8554
52 | 2714443.5613 | 1154032.7205 | 2714443.3599 | 1154010.6241 | 2714448.3694 | 1153994.3022
53 | 2714499.1609 | 1154030.22 | 2714477.9572 | 1154031.0508 | 2714461.3816 | 1154031.8554
54 | 2714499.1609 | 1154030.22 | 2714499.8367 | 1154015.547
55 | 2714493.5846 | 1153972.7978 | 2714499.5726 | 1153982.7628 | 2714500.8627 | 1153990.3813 | 2714500.4292 | 1154002.6813 | 2714499.8367 | 1154015.547
56 | 2714686.668 | 1154047.9108 | 2714683.4636 | 1154043.3023 | 2714678.9884 | 1154035.4627
57 | 2714686.668 | 1154047.9108 | 2714707.8451 | 1154048.1708
58 | 2714626.5764 | 1153948.5135 | 2714631.9987 | 1153946.3687 | 2714632.863 | 1153946.3653
59 | 2714609.9853 | 1153956.6566 | 2714624.8386 | 1153949.201 | 2714626.5764 | 1153948.5135
60 | 2714645.5829 | 1153946.3161 | 2714632.863 | 1153946.3653
61 | 2714609.9853 | 1153956.6566 | 2714603.6578 | 1153948.8087
62 | 2714609.9853 | 1153956.6566 | 2714636.3984 | 1153984.3463
63 | 2714603.6578 | 1153948.8087 | 2714600.764 | 1153943.9437
64 | 2714603.6578 | 1153948.8087 | 2714582.1469 | 1153948.0211 | 2714574.7168 | 1153949.314 | 2714564.1514 | 1153954.5061
65 | 2714636.3984 | 1153984.3463 | 2714643.0249 | 1153991.2931
66 | 2714539.5882 | 1153988.6499 | 2714540.3771 | 1153968.9739 | 2714542.2921 | 1153965.9305 | 2714562.454 | 1153955.3403 | 2714564.1514 | 1153954.5061
67 | 2714651.6558 | 1154000.4852 | 2714650.742 | 1153999.3832 | 2714643.0249 | 1153991.2931
68 | 2714655.6878 | 1153739.7591 | 2714658.2581 | 1153743.4994
69 | 2714655.6878 | 1153739.7591 | 2714655.6878 | 1153739.7591 | 2714636.7484 | 1153734.4728 | 2714625.675 | 1153732.4163 | 2714617.2441 | 1153731.8443 | 2714611.772 | 1153732.6629 | 2714597.7126 | 1153735.8865 | 2714591.8411 | 1153736.3195 | 2714585.0699 | 1153735.2344 | 2714565.7983 | 1153725.628
70 | 2714667.785 | 1153762.3197 | 2714660.7432 | 1153747.1158 | 2714658.2581 | 1153743.4994
71 | 2714540.934 | 1153726.2846 | 2714558.8328 | 1153723.861 | 2714565.7983 | 1153725.628 | 2714565.7983 | 1153725.628
72 | 2714679.7705 | 1153785.6483 | 2714673.3994 | 1153774.4418 | 2714667.785 | 1153762.3197
73 | 2714679.7705 | 1153785.6483 | 2714685.133 | 1153785.3391 | 2714687.2242 | 1153783.5333 | 2714695.7294 | 1153769.3302 | 2714706.3999 | 1153760.3052 | 2714708.1569 | 1153756.8371
74 | 2714651.6558 | 1154000.4852 | 2714666.9158 | 1154018.8879
75 | 2714540.934 | 1153726.2846 | 2714540.259 | 1153726.3761 | 2714535.3496 | 1153724.6482 | 2714532.3275 | 1153722.1446 | 2714520.4611 | 1153706.5085 | 2714514.3517 | 1153703.3124
76 | 2714514.3517 | 1153703.3124 | 2714348.0996 | 1153344.7014
77 | 2714678.9884 | 1154035.4627 | 2714675.2949 | 1154028.9927 | 2714666.9158 | 1154018.8879
78 | 2714711.7887 | 1154048.2192 | 2714724.1444 | 1154048.3708
79 | 2714711.7887 | 1154048.2192 | 2714707.8451 | 1154048.1708
80 | 2714725.9956 | 1154048.3935 | 2714724.1444 | 1154048.3708
81 | 2714725.9956 | 1154048.3935 | 2714800.3235 | 1154051.7344
82 | 2714725.9956 | 1154048.3935 | 2714730.8919 | 1154009.9514
83 | 2714736.7203 | 1153964.1909 | 2714730.8919 | 1154009.9514
84 | 2714737.8271 | 1153955.5012 | 2714736.7203 | 1153964.1909
85 | 2714666.7345 | 1154266.1846 | 2714664.2759 | 1154256.1127 | 2714661.9386 | 1154249.0969 | 2714653.8716 | 1154240.7377 | 2714650.9901 | 1154237.7541
86 | 2714348.0996 | 1153344.7014 | 2714356.7839 | 1153340.4094 | 2714365.9274 | 1153334.9852
87 | 2714319.7993 | 1153351.9948 | 2714343.0706 | 1153347.1869 | 2714348.0996 | 1153344.7014
88 | 2714227.5134 | 1153371.2729 | 2714235.084 | 1153369.4972 | 2714254.8018 | 1153365.4234
89 | 2714254.8018 | 1153365.4234 | 2714270.2901 | 1153362.2235
90 | 2714319.7993 | 1153351.9948 | 2714270.2901 | 1153362.2235
91 | 2714319.7993 | 1153351.9948 | 2714301.5675 | 1153306.3442
92 | 2714445.2686 | 1153054.4728 | 2714443.4447 | 1153060.4571 | 2714432.751 | 1153084.7925 | 2714429.2588 | 1153091.4863
93 | 2714429.2588 | 1153091.4863 | 2714256.408 | 1153071.7361
94 | 2714365.5464 | 1153276.647 | 2714429.2588 | 1153091.4863
95 | 2714389.9244 | 1153317.6627 | 2714365.5464 | 1153276.647
96 | 2714374.9605 | 1153329.6265 | 2714382.881 | 1153324.9279 | 2714389.9244 | 1153317.6627
97 | 2714374.9605 | 1153329.6265 | 2714365.9274 | 1153334.9852
98 | 2714425.2439 | 1154145.6575 | 2714441.1017 | 1154142.6097

## bus_geodata
| x | y | coords
0 | 2714617.8647 | 1154039.9093
1 | 2714637.5133 | 1154042.5192
2 | 2714600.5947 | 1154038.3895
3 | 2714638.3797 | 1154042.6492
4 | 2714558.3315 | 1154034.6701
5 | 2714653.0705 | 1154044.853
6 | 2714538.0679 | 1154032.8868
7 | 2714683.0682 | 1154051.5236
8 | 2714517.5544 | 1154031.0815
9 | 2714684.9931 | 1154052.0372
10 | 2714517.7718 | 1153983.9102
11 | 2714501.3602 | 1154030.323
12 | 2714753.743 | 1154105.2949
13 | 2714752.6303 | 1154102.784
14 | 2714755.6985 | 1154110.0521
15 | 2714744.5894 | 1154089.9397
16 | 2714731.9409 | 1154077.7169
17 | 2714730.2896 | 1154076.6335
18 | 2714706.7185 | 1154062.6841
19 | 2714344.3219 | 1154037.8946
20 | 2714372.9788 | 1154036.2041
21 | 2714404.1035 | 1154034.8233
22 | 2714377.6137 | 1154010.9111
23 | 2714405.4364 | 1154034.7641
24 | 2714394.6853 | 1153975.1829
25 | 2714383.722 | 1154052.6735
26 | 2714418.3931 | 1154034.0696
27 | 2714340.8656 | 1153830.8793
28 | 2714369.3302 | 1154061.8298
29 | 2714441.1642 | 1154032.849
30 | 2714317.3957 | 1153835.9118
31 | 2714459.573 | 1153728.6659
32 | 2714447.3595 | 1154092.0833
33 | 2714447.4641 | 1154092.0655
34 | 2714429.2259 | 1154095.1685
35 | 2714463.2649 | 1154089.3773
36 | 2714411.9789 | 1154098.1028
37 | 2714466.9922 | 1154113.6168
38 | 2714405.6238 | 1154099.184
39 | 2714468.6247 | 1154134.5034
40 | 2714392.0269 | 1154101.4973
41 | 2714573.2827 | 1154149.9091
42 | 2714457.7849 | 1154139.4033
43 | 2714373.0883 | 1154104.7194
44 | 2714443.5613 | 1154032.7205
45 | 2714461.3816 | 1154031.8554
46 | 2714448.3694 | 1153994.3022
47 | 2714499.1609 | 1154030.22
48 | 2714343.4792 | 1154067.7557
49 | 2714357.7685 | 1154105.6951
50 | 2714499.8367 | 1154015.547
51 | 2714686.668 | 1154047.9108
52 | 2714493.5846 | 1153972.7978
53 | 2714626.5764 | 1153948.5135
54 | 2714632.863 | 1153946.3653
55 | 2714609.9853 | 1153956.6566
56 | 2714645.5829 | 1153946.3161
57 | 2714603.6578 | 1153948.8087
58 | 2714636.3984 | 1153984.3463
59 | 2714600.764 | 1153943.9437
60 | 2714564.1514 | 1153954.5061
61 | 2714643.0249 | 1153991.2931
62 | 2714655.6878 | 1153739.7591
63 | 2714658.2581 | 1153743.4994
64 | 2714565.7983 | 1153725.628
65 | 2714667.785 | 1153762.3197
66 | 2714679.7705 | 1153785.6483
67 | 2714708.1569 | 1153756.8371
68 | 2714539.5882 | 1153988.6499
69 | 2714651.6558 | 1154000.4852
70 | 2714540.934 | 1153726.2846
71 | 2714514.3517 | 1153703.3124
72 | 2714666.9158 | 1154018.8879
73 | 2714711.7887 | 1154048.2192
74 | 2714724.1444 | 1154048.3708
75 | 2714707.8451 | 1154048.1708
76 | 2714725.9956 | 1154048.3935
77 | 2714800.3235 | 1154051.7344
78 | 2714730.8919 | 1154009.9514
79 | 2714678.9884 | 1154035.4627
80 | 2714736.7203 | 1153964.1909
81 | 2714737.8271 | 1153955.5012
82 | 2714666.7345 | 1154266.1846
83 | 2714650.9901 | 1154237.7541
84 | 2714516.4609 | 1153971.1873
85 | 2714348.0996 | 1153344.7014
86 | 2714227.5134 | 1153371.2729
87 | 2714254.8018 | 1153365.4234
88 | 2714270.2901 | 1153362.2235
89 | 2714319.7993 | 1153351.9948
90 | 2714445.2686 | 1153054.4728
91 | 2714429.2588 | 1153091.4863
92 | 2714256.408 | 1153071.7361
93 | 2714365.5464 | 1153276.647
94 | 2714301.5675 | 1153306.3442
95 | 2714389.9244 | 1153317.6627
96 | 2714365.9274 | 1153334.9852
97 | 2714374.9605 | 1153329.6265
98 | 2714425.2439 | 1154145.6575
99 | 2714441.1017 | 1154142.6097
100 | 2714517.5544 | 1154031.0815

## line_std_types
| c_nf_per_km | r_ohm_per_km | x_ohm_per_km | max_i_ka | type | q_mm2 | alpha | voltage_rating
NAYY 4x50 SE | 210 | 0.642 | 0.083 | 0.142 | cs | 50 | 0.00403 | LV
NAYY 4x120 SE | 264 | 0.225 | 0.08 | 0.242 | cs | 120 | 0.00403 | LV
NAYY 4x150 SE | 261 | 0.208 | 0.08 | 0.27 | cs | 150 | 0.00403 | LV
NA2XS2Y 1x95 RM/25 12/20 kV | 216 | 0.313 | 0.132 | 0.252 | cs | 95 | 0.00403 | MV
NA2XS2Y 1x185 RM/25 12/20 kV | 273 | 0.161 | 0.117 | 0.362 | cs | 185 | 0.00403 | MV
NA2XS2Y 1x240 RM/25 12/20 kV | 304 | 0.122 | 0.112 | 0.421 | cs | 240 | 0.00403 | MV
NA2XS2Y 1x95 RM/25 6/10 kV | 315 | 0.313 | 0.123 | 0.249 | cs | 95 | 0.00403 | MV
NA2XS2Y 1x185 RM/25 6/10 kV | 406 | 0.161 | 0.11 | 0.358 | cs | 185 | 0.00403 | MV
NA2XS2Y 1x240 RM/25 6/10 kV | 456 | 0.122 | 0.105 | 0.416 | cs | 240 | 0.00403 | MV
NA2XS2Y 1x150 RM/25 12/20 kV | 250 | 0.206 | 0.116 | 0.319 | cs | 150 | 0.00403 | MV
NA2XS2Y 1x120 RM/25 12/20 kV | 230 | 0.253 | 0.119 | 0.283 | cs | 120 | 0.00403 | MV
NA2XS2Y 1x70 RM/25 12/20 kV | 190 | 0.443 | 0.132 | 0.22 | cs | 70 | 0.00403 | MV
NA2XS2Y 1x150 RM/25 6/10 kV | 360 | 0.206 | 0.11 | 0.315 | cs | 150 | 0.00403 | MV
NA2XS2Y 1x120 RM/25 6/10 kV | 340 | 0.253 | 0.113 | 0.28 | cs | 120 | 0.00403 | MV
NA2XS2Y 1x70 RM/25 6/10 kV | 280 | 0.443 | 0.123 | 0.217 | cs | 70 | 0.00403 | MV
N2XS(FL)2Y 1x120 RM/35 64/110 kV | 112 | 0.153 | 0.166 | 0.366 | cs | 120 | 0.00393 | HV
N2XS(FL)2Y 1x185 RM/35 64/110 kV | 125 | 0.099 | 0.156 | 0.457 | cs | 185 | 0.00393 | HV
N2XS(FL)2Y 1x240 RM/35 64/110 kV | 135 | 0.075 | 0.149 | 0.526 | cs | 240 | 0.00393 | HV
N2XS(FL)2Y 1x300 RM/35 64/110 kV | 144 | 0.06 | 0.144 | 0.588 | cs | 300 | 0.00393 | HV
15-AL1/3-ST1A 0.4 | 11 | 1.8769 | 0.35 | 0.105 | ol | 16 | 0.00403 | LV
24-AL1/4-ST1A 0.4 | 11.25 | 1.2012 | 0.335 | 0.14 | ol | 24 | 0.00403 | LV
48-AL1/8-ST1A 0.4 | 12.2 | 0.5939 | 0.3 | 0.21 | ol | 48 | 0.00403 | LV
94-AL1/15-ST1A 0.4 | 13.2 | 0.306 | 0.29 | 0.35 | ol | 94 | 0.00403 | LV
34-AL1/6-ST1A 10.0 | 9.7 | 0.8342 | 0.36 | 0.17 | ol | 34 | 0.00403 | MV
48-AL1/8-ST1A 10.0 | 10.1 | 0.5939 | 0.35 | 0.21 | ol | 48 | 0.00403 | MV
70-AL1/11-ST1A 10.0 | 10.4 | 0.4132 | 0.339 | 0.29 | ol | 70 | 0.00403 | MV
94-AL1/15-ST1A 10.0 | 10.75 | 0.306 | 0.33 | 0.35 | ol | 94 | 0.00403 | MV
122-AL1/20-ST1A 10.0 | 11.1 | 0.2376 | 0.323 | 0.41 | ol | 122 | 0.00403 | MV
149-AL1/24-ST1A 10.0 | 11.25 | 0.194 | 0.315 | 0.47 | ol | 149 | 0.00403 | MV
34-AL1/6-ST1A 20.0 | 9.15 | 0.8342 | 0.382 | 0.17 | ol | 34 | 0.00403 | MV
48-AL1/8-ST1A 20.0 | 9.5 | 0.5939 | 0.372 | 0.21 | ol | 48 | 0.00403 | MV
70-AL1/11-ST1A 20.0 | 9.7 | 0.4132 | 0.36 | 0.29 | ol | 70 | 0.00403 | MV
94-AL1/15-ST1A 20.0 | 10 | 0.306 | 0.35 | 0.35 | ol | 94 | 0.00403 | MV
122-AL1/20-ST1A 20.0 | 10.3 | 0.2376 | 0.344 | 0.41 | ol | 122 | 0.00403 | MV
149-AL1/24-ST1A 20.0 | 10.5 | 0.194 | 0.337 | 0.47 | ol | 149 | 0.00403 | MV
184-AL1/30-ST1A 20.0 | 10.75 | 0.1571 | 0.33 | 0.535 | ol | 184 | 0.00403 | MV
243-AL1/39-ST1A 20.0 | 11 | 0.1188 | 0.32 | 0.645 | ol | 243 | 0.00403 | MV
48-AL1/8-ST1A 110.0 | 8 | 0.5939 | 0.46 | 0.21 | ol | 48 | 0.00403 | HV
70-AL1/11-ST1A 110.0 | 8.4 | 0.4132 | 0.45 | 0.29 | ol | 70 | 0.00403 | HV
94-AL1/15-ST1A 110.0 | 8.65 | 0.306 | 0.44 | 0.35 | ol | 94 | 0.00403 | HV
122-AL1/20-ST1A 110.0 | 8.5 | 0.2376 | 0.43 | 0.41 | ol | 122 | 0.00403 | HV
149-AL1/24-ST1A 110.0 | 8.75 | 0.194 | 0.41 | 0.47 | ol | 149 | 0.00403 | HV
184-AL1/30-ST1A 110.0 | 8.8 | 0.1571 | 0.4 | 0.535 | ol | 184 | 0.00403 | HV
243-AL1/39-ST1A 110.0 | 9 | 0.1188 | 0.39 | 0.645 | ol | 243 | 0.00403 | HV
305-AL1/39-ST1A 110.0 | 9.2 | 0.0949 | 0.38 | 0.74 | ol | 305 | 0.00403 | HV
490-AL1/64-ST1A 110.0 | 9.75 | 0.059 | 0.37 | 0.96 | ol | 490 | 0.00403 | HV
679-AL1/86-ST1A 110.0 | 9.95 | 0.042 | 0.36 | 1.15 | ol | 679 | 0.00403 | HV
490-AL1/64-ST1A 220.0 | 10 | 0.059 | 0.285 | 0.96 | ol | 490 | 0.00403 | HV
679-AL1/86-ST1A 220.0 | 11.7 | 0.042 | 0.275 | 1.15 | ol | 679 | 0.00403 | HV
490-AL1/64-ST1A 380.0 | 11 | 0.059 | 0.253 | 0.96 | ol | 490 | 0.00403 | HV
679-AL1/86-ST1A 380.0 | 14.6 | 0.042 | 0.25 | 1.15 | ol | 679 | 0.00403 | HV

## trafo_std_types
| i0_percent | pfe_kw | vkr_percent | sn_mva | vn_lv_kv | vn_hv_kv | vk_percent | shift_degree | vector_group | tap_side | tap_neutral | tap_min | tap_max | tap_step_degree | tap_step_percent | tap_phase_shifter
160 MVA 380/110 kV | 0.06 | 60 | 0.25 | 160 | 110 | 380 | 12.2 | 0 | Yy0 | hv | 0 | -9 | 9 | 0 | 1.5 | FALSE
100 MVA 220/110 kV | 0.06 | 55 | 0.26 | 100 | 110 | 220 | 12 | 0 | Yy0 | hv | 0 | -9 | 9 | 0 | 1.5 | FALSE
63 MVA 110/20 kV | 0.04 | 22 | 0.32 | 63 | 20 | 110 | 18 | 150 | YNd5 | hv | 0 | -9 | 9 | 0 | 1.5 | FALSE
40 MVA 110/20 kV | 0.05 | 18 | 0.34 | 40 | 20 | 110 | 16.2 | 150 | YNd5 | hv | 0 | -9 | 9 | 0 | 1.5 | FALSE
25 MVA 110/20 kV | 0.07 | 14 | 0.41 | 25 | 20 | 110 | 12 | 150 | YNd5 | hv | 0 | -9 | 9 | 0 | 1.5 | FALSE
63 MVA 110/10 kV | 0.04 | 22 | 0.32 | 63 | 10 | 110 | 18 | 150 | YNd5 | hv | 0 | -9 | 9 | 0 | 1.5 | FALSE
40 MVA 110/10 kV | 0.05 | 18 | 0.34 | 40 | 10 | 110 | 16.2 | 150 | YNd5 | hv | 0 | -9 | 9 | 0 | 1.5 | FALSE
25 MVA 110/10 kV | 0.07 | 14 | 0.41 | 25 | 10 | 110 | 12 | 150 | YNd5 | hv | 0 | -9 | 9 | 0 | 1.5 | FALSE
0.25 MVA 20/0.4 kV | 0.32 | 0.8 | 1.44 | 0.25 | 0.4 | 20 | 6 | 150 | Yzn5 | hv | 0 | -2 | 2 | 0 | 2.5 | FALSE
0.4 MVA 20/0.4 kV | 0.3375 | 1.35 | 1.425 | 0.4 | 0.4 | 20 | 6 | 150 | Dyn5 | hv | 0 | -2 | 2 | 0 | 2.5 | FALSE
0.63 MVA 20/0.4 kV | 0.2619 | 1.65 | 1.206 | 0.63 | 0.4 | 20 | 6 | 150 | Dyn5 | hv | 0 | -2 | 2 | 0 | 2.5 | FALSE
0.25 MVA 10/0.4 kV | 0.24 | 0.6 | 1.2 | 0.25 | 0.4 | 10 | 4 | 150 | Dyn5 | hv | 0 | -2 | 2 | 0 | 2.5 | FALSE
0.4 MVA 10/0.4 kV | 0.2375 | 0.95 | 1.325 | 0.4 | 0.4 | 10 | 4 | 150 | Dyn5 | hv | 0 | -2 | 2 | 0 | 2.5 | FALSE
0.63 MVA 10/0.4 kV | 0.1873 | 1.18 | 1.0794 | 0.63 | 0.4 | 10 | 4 | 150 | Dyn5 | hv | 0 | -2 | 2 | 0 | 2.5 | FALSE

## trafo3w_std_types
| sn_hv_mva | sn_mv_mva | sn_lv_mva | vn_hv_kv | vn_mv_kv | vn_lv_kv | vk_hv_percent | vk_mv_percent | vk_lv_percent | vkr_hv_percent | vkr_mv_percent | vkr_lv_percent | pfe_kw | i0_percent | shift_mv_degree | shift_lv_degree | vector_group | tap_side | tap_neutral | tap_min | tap_max | tap_step_percent
63/25/38 MVA 110/20/10 kV | 63 | 25 | 38 | 110 | 20 | 10 | 10.4 | 10.4 | 10.4 | 0.28 | 0.32 | 0.35 | 35 | 0.89 | 0 | 0 | YN0yn0yn0 | hv | 0 | -10 | 10 | 1.2
63/25/38 MVA 110/10/10 kV | 63 | 25 | 38 | 110 | 10 | 10 | 10.4 | 10.4 | 10.4 | 0.28 | 0.32 | 0.35 | 35 | 0.89 | 0 | 0 | YN0yn0yn0 | hv | 0 | -10 | 10 | 1.2

## fuse_std_types
| fuse_type | i_rated_a | t_avg | t_min | t_total | x_avg | x_min | x_total
HV 100A | HV 100A | 100 | 0 | [10.0, 3.64, 0.854, 0.281, 0.1, 0.0531, 0.022, 0.01] | [10.0, 4.267, 1.21, 0.403, 0.1, 0.058, 0.022, 0.01] | 0 | [300.0, 350.0, 450.0, 550.0, 700.0, 850.0, 1200.0, 1752.0] | [600.0, 700.0, 900.0, 1150.0, 1665.0, 2000.0, 3000.0, 4313.0]
HV 10A | HV 10A | 10 | 0 | [10.0, 1675.0, 0.344, 0.156, 0.1, 0.0417, 0.0171, 0.01] | [10.0, 1.3, 0.3, 0.155, 0.1, 0.0555, 0.023, 0.01] | 0 | [30.0, 32.0, 35.0, 37.0, 39.0, 50.0, 70.0, 88.0] | [60.0, 70.0, 80.0, 87.0, 94.0, 110.0, 150.0, 216.0]
HV 125A | HV 125A | 125 | 0 | [10.0, 1.82, 0.344, 0.1, 0.0467, 0.0269, 0.01] | [10.0, 2.478, 0.426, 0.1, 0.0427, 0.0211, 0.01] | 0 | [375.0, 500.0, 700.0, 925.0, 1200.0, 1500.0, 2341.0] | [750.0, 1000.0, 1500.0, 2200.0, 3000.0, 4000.0, 5765.0]
HV 160A | HV 160A | 160 | 0 | [10.0, 4.15, 1.03, 0.198, 0.1, 0.051, 0.0172, 0.01] | [10.0, 2.3, 0.734, 0.274, 0.1, 0.046, 0.0177, 0.01] | 0 | [480.0, 550.0, 700.0, 1000.0, 1260.0, 1600.0, 2500.0, 3227.0] | [960.0, 1300.0, 1700.0, 2200.0, 2996.0, 4000.0, 6000.0, 7946.0]
HV 16A | HV 16A | 16 | 0 | [10.0, 0.352, 0.164, 0.1, 0.0649, 0.0342, 0.01] | [10.0, 2.34, 0.722, 0.181, 0.1, 0.055, 0.0296, 0.01] | 0 | [48.0, 60.0, 65.0, 71.0, 80.0, 100.0, 162.0] | [96.0, 110.0, 125.0, 150.0, 168.0, 200.0, 250.0, 398.0]
HV 200A | HV 200A | 200 | 0 | [10.0, 4.267, 1.21, 0.403, 0.1, 0.058, 0.022, 0.01] | [10.0, 3.73, 1.654, 0.328, 0.1, 0.0531, 0.019, 0.01] | 0 | [600.0, 700.0, 900.0, 1150.0, 1665.0, 2000.0, 3000.0, 4313.0] | [1200.0, 1500.0, 1800.0, 2700.0, 3960.0, 5000.0, 7500.0, 10620.0]
HV 20A | HV 20A | 20 | 0 | [10.0, 1.3, 0.3, 0.155, 0.1, 0.0555, 0.023, 0.01] | [10.0, 1.3, 0.161, 0.1, 0.0611, 0.0399, 0.0141, 0.01] | 0 | [60.0, 70.0, 80.0, 87.0, 94.0, 110.0, 150.0, 216.0] | [120.0, 150.0, 200.0, 223.0, 260.0, 300.0, 450.0, 532.0]
HV 25A | HV 25A | 25 | 0 | [10.0, 2.512, 0.833, 0.299, 0.1, 0.0372, 0.0223, 0.01] | [10.0, 3.125, 0.597, 0.198, 0.1, 0.0378, 0.022, 0.01] | 0 | [75.0, 82.0, 90.0, 100.0, 124.0, 170.0, 200.0, 289.0] | [150.0, 170.0, 210.0, 250.0, 294.0, 400.0, 500.0, 711.0]
HV 31.5A | HV 31.5A | 31.5 | 0 | [10.0, 2.34, 0.722, 0.181, 0.1, 0.055, 0.0296, 0.01] | [10.0, 2.84, 0.368, 0.164, 0.1, 0.0621, 0.0378, 0.0195, 0.01] | 0 | [95.0, 110.0, 125.0, 150.0, 165.0, 200.0, 250.0, 390.0] | [189.0, 220.0, 300.0, 350.0, 393.0, 450.0, 530.0, 700.0, 960.0]
HV 40A | HV 40A | 40 | 0 | [10.0, 1.3, 0.161, 0.1, 0.0611, 0.0399, 0.0141, 0.01] | [10.0, 2.05, 0.369, 0.198, 0.1, 0.051, 0.0298, 0.01] | 0 | [120.0, 150.0, 200.0, 223.0, 260.0, 300.0, 450.0, 532.0] | [240.0, 300.0, 400.0, 450.0, 530.0, 650.0, 800.0, 1311.0]
HV 50A | HV 50A | 50 | 0 | [10.0, 3.215, 0.597, 0.198, 0.1, 0.0378, 0.022, 0.01] | [10.0, 3.64, 0.854, 0.281, 0.1, 0.0531, 0.022, 0.01] | 0 | [150.0, 170.0, 210.0, 250.0, 294.0, 400.0, 500.0, 711.0] | [300.0, 350.0, 450.0, 550.0, 700.0, 850.0, 1200.0, 1752.0]
HV 6.3A | HV 6.3A | 6.3 | 0 | [10.0, 1.39, 0.344, 0.168, 0.1, 0.056, 0.0263, 0.01] | [10.0, 1.711, 0.516, 0.198, 0.1, 0.0634, 0.0303, 0.01] | 0 | [19.0, 19.5, 20.4, 20.8, 22.0, 25.0, 32.0, 48.0] | [38.0, 40.0, 43.0, 48.0, 53.0, 60.0, 75.0, 118.0]
HV 63A | HV 63A | 63 | 0 | [10.0, 2.84, 0.368, 0.164, 0.1, 0.0621, 0.0378, 0.0195, 0.01] | [10.0, 1.82, 0.344, 0.1, 0.0467, 0.0269, 0.01] | 0 | [189.0, 220.0, 300.0, 350.0, 393.0, 450.0, 530.0, 700.0, 961.0] | [378.0, 500.0, 700.0, 934.0, 1200.0, 1500.0, 2366.0]
HV 80A | HV 80A | 80 | 0 | [10.0, 2.05, 0.369, 0.198, 0.1, 0.051, 0.0298, 0.01] | [10.0, 4.15, 1.03, 0.198, 0.1, 0.051, 0.0172, 0.01] | 0 | [240.0, 300.0, 400.0, 450.0, 530.0, 650.0, 800.0, 1311.0] | [480.0, 550.0, 700.0, 1000.0, 1260.0, 1600.0, 2500.0, 3227.0]
Siemens NH-1-100 | Siemens NH-1-100 | 100 | [5400.0, 2000.0, 400.0, 20.0, 1.0, 0.2, 0.012, 0.004] | 0 | 0 | [150.0, 190.0, 250.0, 430.0, 900.0, 1250.0, 2700.0, 3600.0] | 0 | 0
Siemens NH-1-125 | Siemens NH-1-125 | 125 | [4800.0, 120.0, 7.0, 0.1, 0.004] | 0 | 0 | [180.0, 400.0, 740.0, 2000.0, 4250.0] | 0 | 0
Siemens NH-1-16 | Siemens NH-1-16 | 16 | [4000.0, 400.0, 2.0, 0.1, 0.04, 0.01] | 0 | 0 | [26.0, 35.0, 75.0, 150.0, 200.0, 300.0] | 0 | 0
Siemens NH-1-160 | Siemens NH-1-160 | 160 | [4800.0, 120.0, 7.0, 0.1, 0.004] | 0 | 0 | [210.0, 500.0, 900.0, 2300.0, 5000.0] | 0 | 0
Siemens NH-1-25 | Siemens NH-1-25 | 25 | [4000.0, 1000.0, 10.0, 0.2, 0.02, 0.01] | 0 | 0 | [40.0, 50.0, 100.0, 210.0, 400.0, 500.0] | 0 | 0
Siemens NH-1-50 | Siemens NH-1-50 | 50 | [4000.0, 40.0, 4.0, 1.0, 0.02, 0.01] | 0 | 0 | [86.0, 200.0, 300.0, 400.0, 1000.0, 1280.0] | 0 | 0
Siemens NH-1-63 | Siemens NH-1-63 | 63 | [4000.0, 100.0, 10.0, 2.0, 0.04, 0.01] | 0 | 0 | [100.0, 200.0, 300.0, 400.0, 1000.0, 1500.0] | 0 | 0
Siemens NH-1-80 | Siemens NH-1-80 | 80 | [4800.0, 120.0, 7.0, 0.1, 0.01] | 0 | 0 | [150.58, 250.0, 450.0, 1150.0, 2470.0] | 0 | 0
Siemens NH-2-1000 | Siemens NH-2-1000 | 1000 | [4800.0, 120.0, 7.0, 0.1, 0.004] | 0 | 0 | [1900.0, 3500.0, 8400.0, 24000.0, 52000.0] | 0 | 0
Siemens NH-2-200 | Siemens NH-2-200 | 200 | [4800.0, 120.0, 7.0, 0.1, 0.004] | 0 | 0 | [280.0, 650.0, 1200.0, 3000.0, 7000.0] | 0 | 0
Siemens NH-2-224 | Siemens NH-2-224 | 224 | [4800.0, 120.0, 7.0, 0.2, 0.04, 0.004] | 0 | 0 | [400.0, 750.0, 1453.0, 3025.0, 4315.0, 7600.0] | 0 | 0
Siemens NH-2-250 | Siemens NH-2-250 | 250 | [4800.0, 120.0, 7.0, 0.1, 0.004] | 0 | 0 | [450.0, 800.0, 1650.0, 4000.0, 8500.0] | 0 | 0
Siemens NH-2-315 | Siemens NH-2-315 | 315 | [4800.0, 120.0, 7.0, 0.1, 0.004] | 0 | 0 | [550.0, 920.0, 1900.0, 5000.0, 11000.0] | 0 | 0
Siemens NH-2-355 | Siemens NH-2-355 | 355 | [4800.0, 120.0, 6.0, 0.1, 0.004] | 0 | 0 | [650.0, 1116.27, 2350.0, 5840.0, 12790.0] | 0 | 0
Siemens NH-2-400 | Siemens NH-2-400 | 400 | [4800.0, 120.0, 7.0, 0.1, 0.004] | 0 | 0 | [720.0, 1350.0, 2800.0, 6500.0, 15000.0] | 0 | 0
Siemens NH-2-425 | Siemens NH-2-425 | 425 | [4800.0, 120.0, 7.0, 0.1, 0.004] | 0 | 0 | [850.0, 1500.0, 3050.0, 7500.0, 16500.0] | 0 | 0
Siemens NH-2-630 | Siemens NH-2-630 | 630 | [4800.0, 120.0, 7.0, 0.1, 0.004] | 0 | 0 | [1200.0, 2000.0, 4800.0, 12000.0, 26000.0] | 0 | 0

## dtypes
| element | column | dtype
0 | bus | name | object
1 | bus | vn_kv | float64
2 | bus | type | object
3 | bus | zone | object
4 | bus | in_service | bool
5 | load | name | object
6 | load | bus | uint32
7 | load | p_mw | float64
8 | load | q_mvar | float64
9 | load | const_z_percent | float64
10 | load | const_i_percent | float64
11 | load | sn_mva | float64
12 | load | scaling | float64
13 | load | in_service | bool
14 | load | type | object
15 | ext_grid | name | object
16 | ext_grid | bus | uint32
17 | ext_grid | vm_pu | float64
18 | ext_grid | va_degree | float64
19 | ext_grid | slack_weight | float64
20 | ext_grid | in_service | bool
21 | line | name | object
22 | line | std_type | object
23 | line | from_bus | uint32
24 | line | to_bus | uint32
25 | line | length_km | float64
26 | line | r_ohm_per_km | float64
27 | line | x_ohm_per_km | float64
28 | line | c_nf_per_km | float64
29 | line | g_us_per_km | float64
30 | line | max_i_ka | float64
31 | line | df | float64
32 | line | parallel | uint32
33 | line | type | object
34 | line | in_service | bool
35 | trafo | name | object
36 | trafo | std_type | object
37 | trafo | hv_bus | uint32
38 | trafo | lv_bus | uint32
39 | trafo | sn_mva | float64
40 | trafo | vn_hv_kv | float64
41 | trafo | vn_lv_kv | float64
42 | trafo | vk_percent | float64
43 | trafo | vkr_percent | float64
44 | trafo | pfe_kw | float64
45 | trafo | i0_percent | float64
46 | trafo | shift_degree | float64
47 | trafo | tap_side | object
48 | trafo | tap_neutral | int32
49 | trafo | tap_min | int32
50 | trafo | tap_max | int32
51 | trafo | tap_step_percent | float64
52 | trafo | tap_step_degree | float64
53 | trafo | tap_pos | int32
54 | trafo | tap_phase_shifter | bool
55 | trafo | parallel | uint32
56 | trafo | df | float64
57 | trafo | in_service | bool
58 | line_geodata | coords | object
59 | bus_geodata | x | float64
60 | bus_geodata | y | float64
61 | bus_geodata | coords | object

## parameters
| version | format_version | converged | OPF_converged | name | f_hz | sn_mva
0 | 2.14.6 | 2.14.0 | FALSE | FALSE |  | 50 | 1