## bus
| name | vn_kv | type | zone | in_service
0 | bus_LV_5049-2_0_2_node_0 | 0.4 | n |  | TRUE
1 | bus_LV_5049-2_0_2_node_1 | 0.4 | n |  | TRUE
2 | bus_LV_5049-2_0_2_node_2 | 0.4 | n |  | TRUE
3 | bus_LV_5049-2_0_2_node_3 | 0.4 | n |  | TRUE
4 | bus_LV_5049-2_0_2_node_4 | 0.4 | n |  | TRUE
5 | bus_LV_5049-2_0_2_node_5 | 0.4 | n |  | TRUE
6 | bus_LV_5049-2_0_2_node_10 | 0.4 | n |  | TRUE
7 | bus_LV_5049-2_0_2_node_12 | 0.4 | n |  | TRUE
8 | bus_LV_5049-2_0_2_node_17 | 0.4 | n |  | TRUE
9 | bus_LV_5049-2_0_2_node_7 | 0.4 | n |  | TRUE
10 | bus_LV_5049-2_0_2_node_11 | 0.4 | n |  | TRUE
11 | bus_LV_5049-2_0_2_node_6 | 0.4 | n |  | TRUE
12 | bus_LV_5049-2_0_2_node_13 | 0.4 | n |  | TRUE
13 | bus_LV_5049-2_0_2_node_9 | 0.4 | n |  | TRUE
14 | bus_LV_5049-2_0_2_node_14 | 0.4 | n |  | TRUE
15 | bus_LV_5049-2_0_2_node_15 | 0.4 | n |  | TRUE
16 | bus_LV_5049-2_0_2_node_8 | 0.4 | n |  | TRUE
17 | bus_LV_5049-2_0_2_node_16 | 0.4 | n |  | TRUE
18 | bus_LV_5049-2_0_2_node_34 | 0.4 | n |  | TRUE
19 | bus_LV_5049-2_0_2_node_35 | 0.4 | n |  | TRUE
20 | bus_LV_5049-2_0_2_node_33 | 0.4 | n |  | TRUE
21 | bus_LV_5049-2_0_2_node_18 | 0.4 | n |  | TRUE
22 | bus_LV_5049-2_0_2_node_19 | 0.4 | n |  | TRUE
23 | bus_LV_5049-2_0_2_node_20 | 0.4 | n |  | TRUE
24 | bus_LV_5049-2_0_2_node_21 | 0.4 | n |  | TRUE
25 | bus_LV_5049-2_0_2_node_42 | 0.4 | n |  | TRUE
26 | bus_LV_5049-2_0_2_node_43 | 0.4 | n |  | TRUE
27 | bus_LV_5049-2_0_2_node_22 | 0.4 | n |  | TRUE
28 | bus_LV_5049-2_0_2_node_23 | 0.4 | n |  | TRUE
29 | bus_LV_5049-2_0_2_node_25 | 0.4 | n |  | TRUE
30 | bus_LV_5049-2_0_2_node_29 | 0.4 | n |  | TRUE
31 | bus_LV_5049-2_0_2_node_27 | 0.4 | n |  | TRUE
32 | bus_LV_5049-2_0_2_node_98 | 0.4 | n |  | TRUE
33 | bus_LV_5049-2_0_2_node_28 | 0.4 | n |  | TRUE
34 | bus_LV_5049-2_0_2_node_30 | 0.4 | n |  | TRUE
35 | bus_LV_5049-2_0_2_node_31 | 0.4 | n |  | TRUE
36 | bus_LV_5049-2_0_2_node_54 | 0.4 | n |  | TRUE
37 | bus_LV_5049-2_0_2_node_58 | 0.4 | n |  | TRUE
38 | bus_LV_5049-2_0_2_node_37 | 0.4 | n |  | TRUE
39 | bus_LV_5049-2_0_2_node_32 | 0.4 | n |  | TRUE
40 | bus_LV_5049-2_0_2_node_36 | 0.4 | n |  | TRUE
41 | bus_LV_5049-2_0_2_node_38 | 0.4 | n |  | TRUE
42 | bus_LV_5049-2_0_2_node_39 | 0.4 | n |  | TRUE
43 | bus_LV_5049-2_0_2_node_40 | 0.4 | n |  | TRUE
44 | bus_LV_5049-2_0_2_node_41 | 0.4 | n |  | TRUE
45 | bus_LV_5049-2_0_2_node_92 | 0.4 | n |  | TRUE
46 | bus_LV_5049-2_0_2_node_97 | 0.4 | n |  | TRUE
47 | bus_LV_5049-2_0_2_node_93 | 0.4 | n |  | TRUE
48 | bus_LV_5049-2_0_2_node_91 | 0.4 | n |  | TRUE
49 | bus_LV_5049-2_0_2_node_96 | 0.4 | n |  | TRUE
50 | bus_LV_5049-2_0_2_node_53 | 0.4 | n |  | TRUE
51 | bus_LV_5049-2_0_2_node_87 | 0.4 | n |  | TRUE
52 | bus_LV_5049-2_0_2_node_52 | 0.4 | n |  | TRUE
53 | bus_LV_5049-2_0_2_node_44 | 0.4 | n |  | TRUE
54 | bus_LV_5049-2_0_2_node_45 | 0.4 | n |  | TRUE
55 | bus_LV_5049-2_0_2_node_46 | 0.4 | n |  | TRUE
56 | bus_LV_5049-2_0_2_node_47 | 0.4 | n |  | TRUE
57 | bus_LV_5049-2_0_2_node_48 | 0.4 | n |  | TRUE
58 | bus_LV_5049-2_0_2_node_49 | 0.4 | n |  | TRUE
59 | bus_LV_5049-2_0_2_node_50 | 0.4 | n |  | TRUE
60 | bus_LV_5049-2_0_2_node_99 | 0.4 | n |  | TRUE
61 | bus_LV_5049-2_0_2_node_51 | 0.4 | n |  | TRUE
62 | bus_LV_5049-2_0_2_node_64 | 0.4 | n |  | TRUE
63 | bus_LV_5049-2_0_2_node_65 | 0.4 | n |  | TRUE
64 | bus_LV_5049-2_0_2_node_86 | 0.4 | n |  | TRUE
65 | bus_LV_5049-2_0_2_node_55 | 0.4 | n |  | TRUE
66 | bus_LV_5049-2_0_2_node_56 | 0.4 | n |  | TRUE
67 | bus_LV_5049-2_0_2_node_57 | 0.4 | n |  | TRUE
68 | bus_LV_5049-2_0_2_node_59 | 0.4 | n |  | TRUE
69 | bus_LV_5049-2_0_2_node_95 | 0.4 | n |  | TRUE
70 | bus_LV_5049-2_0_2_node_60 | 0.4 | n |  | TRUE
71 | bus_LV_5049-2_0_2_node_94 | 0.4 | n |  | TRUE
72 | bus_LV_5049-2_0_2_node_77 | 0.4 | n |  | TRUE
73 | bus_LV_5049-2_0_2_node_79 | 0.4 | n |  | TRUE
74 | bus_LV_5049-2_0_2_node_61 | 0.4 | n |  | TRUE
75 | bus_LV_5049-2_0_2_node_62 | 0.4 | n |  | TRUE
76 | bus_LV_5049-2_0_2_node_63 | 0.4 | n |  | TRUE
77 | bus_LV_5049-2_0_2_node_102 | 0.4 | n |  | TRUE
78 | bus_LV_5049-2_0_2_node_101 | 0.4 | n |  | TRUE
79 | bus_LV_5049-2_0_2_node_66 | 0.4 | n |  | TRUE
80 | bus_LV_5049-2_0_2_node_67 | 0.4 | n |  | TRUE
81 | bus_LV_5049-2_0_2_node_68 | 0.4 | n |  | TRUE
82 | bus_LV_5049-2_0_2_node_69 | 0.4 | n |  | TRUE
83 | bus_LV_5049-2_0_2_node_70 | 0.4 | n |  | TRUE
84 | bus_LV_5049-2_0_2_node_71 | 0.4 | n |  | TRUE
85 | bus_LV_5049-2_0_2_node_76 | 0.4 | n |  | TRUE
86 | bus_LV_5049-2_0_2_node_83 | 0.4 | n |  | TRUE
87 | bus_LV_5049-2_0_2_node_80 | 0.4 | n |  | TRUE
88 | bus_LV_5049-2_0_2_node_72 | 0.4 | n |  | TRUE
89 | bus_LV_5049-2_0_2_node_73 | 0.4 | n |  | TRUE
90 | bus_LV_5049-2_0_2_node_74 | 0.4 | n |  | TRUE
91 | bus_LV_5049-2_0_2_node_75 | 0.4 | n |  | TRUE
92 | bus_LV_5049-2_0_2_node_89 | 0.4 | n |  | TRUE
93 | bus_LV_5049-2_0_2_node_81 | 0.4 | n |  | TRUE
94 | bus_LV_5049-2_0_2_node_78 | 0.4 | n |  | TRUE
95 | bus_LV_5049-2_0_2_node_100 | 0.4 | n |  | TRUE
96 | bus_LV_5049-2_0_2_node_82 | 0.4 | n |  | TRUE
97 | bus_LV_5049-2_0_2_node_84 | 0.4 | n |  | TRUE
98 | bus_LV_5049-2_0_2_node_85 | 0.4 | n |  | TRUE
99 | bus_LV_5049-2_0_2_node_90 | 0.4 | n |  | TRUE
100 | bus_LV_5049-2_0_2_node_88 | 0.4 | n |  | TRUE
101 | bus_MV_185_0_node_68 | 20 | n |  | TRUE

## load
| name | bus | p_mw | q_mvar | const_z_percent | const_i_percent | sn_mva | scaling | in_service | type
0 | LV_5049-2_0_2_load_0 | 0 | 0.011859 | 0.002972 | 0 | 0 |  | 1 | TRUE | wye
1 | LV_5049-2_0_2_load_1 | 1 | 0.00030204 | 7.5699e-05 | 0 | 0 |  | 1 | TRUE | wye
2 | LV_5049-2_0_2_load_4 | 4 | 0.00068145 | 0.00017079 | 0 | 0 |  | 1 | TRUE | wye
3 | LV_5049-2_0_2_load_5 | 5 | 0.0067247 | 0.0016854 | 0 | 0 |  | 1 | TRUE | wye
4 | LV_5049-2_0_2_load_12 | 7 | 0.0010113 | 0.00025346 | 0 | 0 |  | 1 | TRUE | wye
5 | LV_5049-2_0_2_load_17 | 8 | 0.0010998 | 0.00027562 | 0 | 0 |  | 1 | TRUE | wye
6 | LV_5049-2_0_2_load_11 | 10 | 0.00029339 | 7.3529e-05 | 0 | 0 |  | 1 | TRUE | wye
7 | LV_5049-2_0_2_load_6 | 11 | 0.00038621 | 9.6792e-05 | 0 | 0 |  | 1 | TRUE | wye
8 | LV_5049-2_0_2_load_13 | 12 | 0.0012031 | 0.00030153 | 0 | 0 |  | 1 | TRUE | wye
9 | LV_5049-2_0_2_load_9 | 13 | 0.00032057 | 8.0341e-05 | 0 | 0 |  | 1 | TRUE | wye
10 | LV_5049-2_0_2_load_14 | 14 | 0.0018289 | 0.00045836 | 0 | 0 |  | 1 | TRUE | wye
11 | LV_5049-2_0_2_load_15 | 15 | 0.0024173 | 0.00060582 | 0 | 0 |  | 1 | TRUE | wye
12 | LV_5049-2_0_2_load_8 | 16 | 0.0009554 | 0.00023945 | 0 | 0 |  | 1 | TRUE | wye
13 | LV_5049-2_0_2_load_16 | 17 | 0.0012082 | 0.00030281 | 0 | 0 |  | 1 | TRUE | wye
14 | LV_5049-2_0_2_load_35 | 19 | 0.0016129 | 0.00040424 | 0 | 0 |  | 1 | TRUE | wye
15 | LV_5049-2_0_2_load_33 | 20 | 0.0028949 | 0.00072553 | 0 | 0 |  | 1 | TRUE | wye
16 | LV_5049-2_0_2_load_18 | 21 | 0.001987 | 0.000498 | 0 | 0 |  | 1 | TRUE | wye
17 | LV_5049-2_0_2_load_19 | 22 | 0.0048483 | 0.0012151 | 0 | 0 |  | 1 | TRUE | wye
18 | LV_5049-2_0_2_load_20 | 23 | 0.0030088 | 0.00075408 | 0 | 0 |  | 1 | TRUE | wye
19 | LV_5049-2_0_2_load_21 | 24 | 0.0021918 | 0.00054933 | 0 | 0 |  | 1 | TRUE | wye
20 | LV_5049-2_0_2_load_43 | 26 | 0.0015606 | 0.00039112 | 0 | 0 |  | 1 | TRUE | wye
21 | LV_5049-2_0_2_load_22 | 27 | 0.0044658 | 0.0011192 | 0 | 0 |  | 1 | TRUE | wye
22 | LV_5049-2_0_2_load_29 | 30 | 0.0013069 | 0.00032753 | 0 | 0 |  | 1 | TRUE | wye
23 | LV_5049-2_0_2_load_27 | 31 | 0.0025141 | 0.00063009 | 0 | 0 |  | 1 | TRUE | wye
24 | LV_5049-2_0_2_load_98 | 32 | 0.0026811 | 0.00067194 | 0 | 0 |  | 1 | TRUE | wye
25 | LV_5049-2_0_2_load_30 | 34 | 0.0023772 | 0.00059579 | 0 | 0 |  | 1 | TRUE | wye
26 | LV_5049-2_0_2_load_31 | 35 | 0.0014132 | 0.00035418 | 0 | 0 |  | 1 | TRUE | wye
27 | LV_5049-2_0_2_load_54 | 36 | 0.0023398 | 0.0005864 | 0 | 0 |  | 1 | TRUE | wye
28 | LV_5049-2_0_2_load_58 | 37 | 0.0050847 | 0.0012743 | 0 | 0 |  | 1 | TRUE | wye
29 | LV_5049-2_0_2_load_37 | 38 | 0.0021086 | 0.00052846 | 0 | 0 |  | 1 | TRUE | wye
30 | LV_5049-2_0_2_load_32 | 39 | 0.0056118 | 0.0014064 | 0 | 0 |  | 1 | TRUE | wye
31 | LV_5049-2_0_2_load_36 | 40 | 0.001442 | 0.00036139 | 0 | 0 |  | 1 | TRUE | wye
32 | LV_5049-2_0_2_load_38 | 41 | 0.003743 | 0.00093808 | 0 | 0 |  | 1 | TRUE | wye
33 | LV_5049-2_0_2_load_41 | 44 | 0.0076652 | 0.0019211 | 0 | 0 |  | 1 | TRUE | wye
34 | LV_5049-2_0_2_load_97 | 46 | 0.0065371 | 0.0016384 | 0 | 0 |  | 1 | TRUE | wye
35 | LV_5049-2_0_2_load_93 | 47 | 0.0036413 | 0.0009126 | 0 | 0 |  | 1 | TRUE | wye
36 | LV_5049-2_0_2_load_91 | 48 | 0.0022426 | 0.00056206 | 0 | 0 |  | 1 | TRUE | wye
37 | LV_5049-2_0_2_load_96 | 49 | 0.00168 | 0.00042104 | 0 | 0 |  | 1 | TRUE | wye
38 | LV_5049-2_0_2_load_53 | 50 | 0.0018247 | 0.00045732 | 0 | 0 |  | 1 | TRUE | wye
39 | LV_5049-2_0_2_load_87 | 51 | 0.0025555 | 0.00064047 | 0 | 0 |  | 1 | TRUE | wye
40 | LV_5049-2_0_2_load_52 | 52 | 0.0017062 | 0.00042761 | 0 | 0 |  | 1 | TRUE | wye
41 | LV_5049-2_0_2_load_44 | 53 | 0.0035998 | 0.0009022 | 0 | 0 |  | 1 | TRUE | wye
42 | LV_5049-2_0_2_load_45 | 54 | 0.0011435 | 0.00028659 | 0 | 0 |  | 1 | TRUE | wye
43 | LV_5049-2_0_2_load_47 | 56 | 0.0020711 | 0.00051907 | 0 | 0 |  | 1 | TRUE | wye
44 | LV_5049-2_0_2_load_48 | 57 | 0.0017885 | 0.00044824 | 0 | 0 |  | 1 | TRUE | wye
45 | LV_5049-2_0_2_load_49 | 58 | 0.0034929 | 0.0008754 | 0 | 0 |  | 1 | TRUE | wye
46 | LV_5049-2_0_2_load_50 | 59 | 0.0010445 | 0.00026178 | 0 | 0 |  | 1 | TRUE | wye
47 | LV_5049-2_0_2_load_99 | 60 | 0.0028663 | 0.00071837 | 0 | 0 |  | 1 | TRUE | wye
48 | LV_5049-2_0_2_load_51 | 61 | 0.0026179 | 0.0006561 | 0 | 0 |  | 1 | TRUE | wye
49 | LV_5049-2_0_2_load_64 | 62 | 0.00081905 | 0.00020527 | 0 | 0 |  | 1 | TRUE | wye
50 | LV_5049-2_0_2_load_65 | 63 | 0.0016493 | 0.00041336 | 0 | 0 |  | 1 | TRUE | wye
51 | LV_5049-2_0_2_load_86 | 64 | 0.0016026 | 0.00040166 | 0 | 0 |  | 1 | TRUE | wye
52 | LV_5049-2_0_2_load_55 | 65 | 0.0041078 | 0.0010295 | 0 | 0 |  | 1 | TRUE | wye
53 | LV_5049-2_0_2_load_56 | 66 | 0.0030662 | 0.00076847 | 0 | 0 |  | 1 | TRUE | wye
54 | LV_5049-2_0_2_load_57 | 67 | 0.0035942 | 0.00090078 | 0 | 0 |  | 1 | TRUE | wye
55 | LV_5049-2_0_2_load_59 | 68 | 0.0016932 | 0.00042435 | 0 | 0 |  | 1 | TRUE | wye
56 | LV_5049-2_0_2_load_95 | 69 | 0.005605 | 0.0014047 | 0 | 0 |  | 1 | TRUE | wye
57 | LV_5049-2_0_2_load_60 | 70 | 0.0018447 | 0.00046234 | 0 | 0 |  | 1 | TRUE | wye
58 | LV_5049-2_0_2_load_77 | 72 | 0.0013534 | 0.0003392 | 0 | 0 |  | 1 | TRUE | wye
59 | LV_5049-2_0_2_load_79 | 73 | 0.0047278 | 0.0011849 | 0 | 0 |  | 1 | TRUE | wye
60 | LV_5049-2_0_2_load_61 | 74 | 0.0025545 | 0.00064021 | 0 | 0 |  | 1 | TRUE | wye
61 | LV_5049-2_0_2_load_62 | 75 | 0.0093239 | 0.0023368 | 0 | 0 |  | 1 | TRUE | wye
62 | LV_5049-2_0_2_load_63 | 76 | 0.00089674 | 0.00022475 | 0 | 0 |  | 1 | TRUE | wye
63 | LV_5049-2_0_2_load_101 | 78 | 0.0013611 | 0.00034111 | 0 | 0 |  | 1 | TRUE | wye
64 | LV_5049-2_0_2_load_66 | 79 | 0.0011393 | 0.00028554 | 0 | 0 |  | 1 | TRUE | wye
65 | LV_5049-2_0_2_load_67 | 80 | 0.002094 | 0.0005248 | 0 | 0 |  | 1 | TRUE | wye
66 | LV_5049-2_0_2_load_69 | 82 | 0.00090286 | 0.00022628 | 0 | 0 |  | 1 | TRUE | wye
67 | LV_5049-2_0_2_load_76 | 85 | 0.0016077 | 0.00040293 | 0 | 0 |  | 1 | TRUE | wye
68 | LV_5049-2_0_2_load_83 | 86 | 0.0010534 | 0.00026401 | 0 | 0 |  | 1 | TRUE | wye
69 | LV_5049-2_0_2_load_80 | 87 | 0.0012171 | 0.00030503 | 0 | 0 |  | 1 | TRUE | wye
70 | LV_5049-2_0_2_load_73 | 89 | 0.0011772 | 0.00029504 | 0 | 0 |  | 1 | TRUE | wye
71 | LV_5049-2_0_2_load_74 | 90 | 0.0010977 | 0.0002751 | 0 | 0 |  | 1 | TRUE | wye
72 | LV_5049-2_0_2_load_75 | 91 | 0.0016569 | 0.00041525 | 0 | 0 |  | 1 | TRUE | wye
73 | LV_5049-2_0_2_load_89 | 92 | 0.0022179 | 0.00055585 | 0 | 0 |  | 1 | TRUE | wye
74 | LV_5049-2_0_2_load_81 | 93 | 0.0024672 | 0.00061834 | 0 | 0 |  | 1 | TRUE | wye
75 | LV_5049-2_0_2_load_78 | 94 | 0.0020284 | 0.00050838 | 0 | 0 |  | 1 | TRUE | wye
76 | LV_5049-2_0_2_load_100 | 95 | 0.0011683 | 0.0002928 | 0 | 0 |  | 1 | TRUE | wye
77 | LV_5049-2_0_2_load_82 | 96 | 0.0013775 | 0.00034523 | 0 | 0 |  | 1 | TRUE | wye
78 | LV_5049-2_0_2_load_84 | 97 | 0.0042668 | 0.0010694 | 0 | 0 |  | 1 | TRUE | wye
79 | LV_5049-2_0_2_load_90 | 99 | 0.0013325 | 0.00033395 | 0 | 0 |  | 1 | TRUE | wye
80 | LV_5049-2_0_2_load_88 | 100 | 0.004097 | 0.0010268 | 0 | 0 |  | 1 | TRUE | wye

## ext_grid
| name | bus | vm_pu | va_degree | slack_weight | in_service
0 |  | 44 | 1 | 0 | 1 | TRUE

## line
| name | std_type | from_bus | to_bus | length_km | r_ohm_per_km | x_ohm_per_km | c_nf_per_km | g_us_per_km | max_i_ka | df | parallel | type | in_service
0 | LV_5049-2_0_2_line_0 | NAYY 4x150 SE | 0 | 1 | 0.00019794 | 0.208 | 0.08 | 261 | 0 | 0.27 | 1 | 1 | cs | TRUE
1 | LV_5049-2_0_2_line_1 | NAYY 4x150 SE | 0 | 2 | 0.083109 | 0.208 | 0.08 | 261 | 0 | 0.27 | 1 | 1 | cs | TRUE
2 | LV_5049-2_0_2_line_2 | NAYY 4x150 SE | 1 | 3 | 0.012453 | 0.208 | 0.08 | 261 | 0 | 0.27 | 1 | 1 | cs | TRUE
3 | LV_5049-2_0_2_line_3 | NAYY 4x150 SE | 2 | 4 | 0.026455 | 0.208 | 0.08 | 261 | 0 | 0.27 | 1 | 1 | cs | TRUE
4 | LV_5049-2_0_2_line_4 | NAYY 4x150 SE | 2 | 5 | 0.015402 | 0.208 | 0.08 | 261 | 0 | 0.27 | 1 | 1 | cs | TRUE
5 | LV_5049-2_0_2_line_5 | NAYY 4x150 SE | 3 | 6 | 0.010908 | 0.208 | 0.08 | 261 | 0 | 0.27 | 1 | 1 | cs | TRUE
6 | LV_5049-2_0_2_line_6 | NAYY 4x150 SE | 3 | 7 | 0.0091719 | 0.208 | 0.08 | 261 | 0 | 0.27 | 1 | 1 | cs | TRUE
7 | LV_5049-2_0_2_line_7 | NAYY 4x150 SE | 6 | 8 | 0.036433 | 0.208 | 0.08 | 261 | 0 | 0.27 | 1 | 1 | cs | TRUE
8 | LV_5049-2_0_2_line_8 | NAYY 4x150 SE | 6 | 9 | 0.016014 | 0.208 | 0.08 | 261 | 0 | 0.27 | 1 | 1 | cs | TRUE
9 | LV_5049-2_0_2_line_9 | NAYY 4x150 SE | 7 | 10 | 0.070286 | 0.208 | 0.08 | 261 | 0 | 0.27 | 1 | 1 | cs | TRUE
10 | LV_5049-2_0_2_line_10 | NAYY 4x150 SE | 8 | 21 | 0.028416 | 0.208 | 0.08 | 261 | 0 | 0.27 | 1 | 1 | cs | TRUE
11 | LV_5049-2_0_2_line_11 | NAYY 4x150 SE | 9 | 13 | 0.023501 | 0.208 | 0.08 | 261 | 0 | 0.27 | 1 | 1 | cs | TRUE
12 | LV_5049-2_0_2_line_12 | NAYY 4x150 SE | 9 | 11 | 0.057109 | 0.208 | 0.08 | 261 | 0 | 0.27 | 1 | 1 | cs | TRUE
13 | LV_5049-2_0_2_line_13 | NAYY 4x150 SE | 11 | 12 | 0.1537 | 0.208 | 0.08 | 261 | 0 | 0.27 | 1 | 1 | cs | TRUE
14 | LV_5049-2_0_2_line_14 | NAYY 4x150 SE | 12 | 14 | 0.034183 | 0.208 | 0.08 | 261 | 0 | 0.27 | 1 | 1 | cs | TRUE
15 | LV_5049-2_0_2_line_15 | NAYY 4x150 SE | 14 | 15 | 0.0061893 | 0.208 | 0.08 | 261 | 0 | 0.27 | 1 | 1 | cs | TRUE
16 | LV_5049-2_0_2_line_16 | NAYY 4x150 SE | 14 | 16 | 0.11692 | 0.208 | 0.08 | 261 | 0 | 0.27 | 1 | 1 | cs | TRUE
17 | LV_5049-2_0_2_line_17 | NAYY 4x150 SE | 15 | 17 | 0.011739 | 0.208 | 0.08 | 261 | 0 | 0.27 | 1 | 1 | cs | TRUE
18 | LV_5049-2_0_2_line_18 | NAYY 4x150 SE | 18 | 19 | 0.011409 | 0.208 | 0.08 | 261 | 0 | 0.27 | 1 | 1 | cs | TRUE
19 | LV_5049-2_0_2_line_19 | NAYY 4x150 SE | 18 | 20 | 0.069631 | 0.208 | 0.08 | 261 | 0 | 0.27 | 1 | 1 | cs | TRUE
20 | LV_5049-2_0_2_line_20 | NAYY 4x150 SE | 19 | 40 | 0.0064459 | 0.208 | 0.08 | 261 | 0 | 0.27 | 1 | 1 | cs | TRUE
21 | LV_5049-2_0_2_line_21 | NAYY 4x150 SE | 20 | 39 | 0.01486 | 0.208 | 0.08 | 261 | 0 | 0.27 | 1 | 1 | cs | TRUE
22 | LV_5049-2_0_2_line_22 | NAYY 4x150 SE | 21 | 22 | 0.022005 | 0.208 | 0.08 | 261 | 0 | 0.27 | 1 | 1 | cs | TRUE
23 | LV_5049-2_0_2_line_23 | NAYY 4x150 SE | 22 | 23 | 0.020992 | 0.208 | 0.08 | 261 | 0 | 0.27 | 1 | 1 | cs | TRUE
24 | LV_5049-2_0_2_line_24 | NAYY 4x150 SE | 23 | 24 | 0.0077794 | 0.208 | 0.08 | 261 | 0 | 0.27 | 1 | 1 | cs | TRUE
25 | LV_5049-2_0_2_line_25 | NAYY 4x150 SE | 24 | 25 | 0.0090169 | 0.208 | 0.08 | 261 | 0 | 0.27 | 1 | 1 | cs | TRUE
26 | LV_5049-2_0_2_line_26 | NAYY 4x150 SE | 25 | 26 | 0.02438 | 0.208 | 0.08 | 261 | 0 | 0.27 | 1 | 1 | cs | TRUE
27 | LV_5049-2_0_2_line_27 | NAYY 4x150 SE | 26 | 50 | 0.022785 | 0.208 | 0.08 | 261 | 0 | 0.27 | 1 | 1 | cs | TRUE
28 | LV_5049-2_0_2_line_28 | NAYY 4x150 SE | 27 | 28 | 0.0085494 | 0.208 | 0.08 | 261 | 0 | 0.27 | 1 | 1 | cs | TRUE
29 | LV_5049-2_0_2_line_29 | NAYY 4x150 SE | 28 | 29 | 0.009539 | 0.208 | 0.08 | 261 | 0 | 0.27 | 1 | 1 | cs | TRUE
30 | LV_5049-2_0_2_line_30 | NAYY 4x150 SE | 29 | 30 | 0.017408 | 0.208 | 0.08 | 261 | 0 | 0.27 | 1 | 1 | cs | TRUE
31 | LV_5049-2_0_2_line_31 | NAYY 4x150 SE | 29 | 31 | 0.008764 | 0.208 | 0.08 | 261 | 0 | 0.27 | 1 | 1 | cs | TRUE
32 | LV_5049-2_0_2_line_32 | NAYY 4x150 SE | 30 | 32 | 0.00035153 | 0.208 | 0.08 | 261 | 0 | 0.27 | 1 | 1 | cs | TRUE
33 | LV_5049-2_0_2_line_33 | NAYY 4x150 SE | 31 | 33 | 0.013787 | 0.208 | 0.08 | 261 | 0 | 0.27 | 1 | 1 | cs | TRUE
34 | LV_5049-2_0_2_line_34 | NAYY 4x150 SE | 32 | 37 | 0.0057346 | 0.208 | 0.08 | 261 | 0 | 0.27 | 1 | 1 | cs | TRUE
35 | LV_5049-2_0_2_line_35 | NAYY 4x150 SE | 33 | 35 | 0.013194 | 0.208 | 0.08 | 261 | 0 | 0.27 | 1 | 1 | cs | TRUE
36 | LV_5049-2_0_2_line_36 | NAYY 4x150 SE | 33 | 34 | 0.016232 | 0.208 | 0.08 | 261 | 0 | 0.27 | 1 | 1 | cs | TRUE
37 | LV_5049-2_0_2_line_37 | NAYY 4x150 SE | 35 | 36 | 0.00017368 | 0.208 | 0.08 | 261 | 0 | 0.27 | 1 | 1 | cs | TRUE
38 | LV_5049-2_0_2_line_38 | NAYY 4x150 SE | 36 | 38 | 0.0051501 | 0.208 | 0.08 | 261 | 0 | 0.27 | 1 | 1 | cs | TRUE
39 | LV_5049-2_0_2_line_39 | NAYY 4x150 SE | 37 | 66 | 0.010619 | 0.208 | 0.08 | 261 | 0 | 0.27 | 1 | 1 | cs | TRUE
40 | LV_5049-2_0_2_line_40 | NAYY 4x150 SE | 38 | 40 | 0.011753 | 0.208 | 0.08 | 261 | 0 | 0.27 | 1 | 1 | cs | TRUE
41 | LV_5049-2_0_2_line_41 | NAYY 4x150 SE | 41 | 42 | 0.048277 | 0.208 | 0.08 | 261 | 0 | 0.27 | 1 | 1 | cs | TRUE
42 | LV_5049-2_0_2_line_42 | NAYY 4x150 SE | 42 | 43 | 0.030652 | 0.208 | 0.08 | 261 | 0 | 0.27 | 1 | 2 | cs | TRUE
43 | LV_5049-2_0_2_line_43 | NAYY 4x150 SE | 42 | 44 | 0.012562 | 0.208 | 0.08 | 261 | 0 | 0.27 | 1 | 2 | cs | TRUE
44 | LV_5049-2_0_2_line_44 | NAYY 4x150 SE | 43 | 45 | 0.013383 | 0.208 | 0.08 | 261 | 0 | 0.27 | 1 | 2 | cs | TRUE
45 | LV_5049-2_0_2_line_45 | NAYY 4x150 SE | 43 | 46 | 0.0019198 | 0.208 | 0.08 | 261 | 0 | 0.27 | 1 | 1 | cs | TRUE
46 | LV_5049-2_0_2_line_46 | NAYY 4x150 SE | 45 | 47 | 0.0084596 | 0.208 | 0.08 | 261 | 0 | 0.27 | 1 | 1 | cs | TRUE
47 | LV_5049-2_0_2_line_47 | NAYY 4x150 SE | 45 | 48 | 0.010497 | 0.208 | 0.08 | 261 | 0 | 0.27 | 1 | 2 | cs | TRUE
48 | LV_5049-2_0_2_line_48 | NAYY 4x150 SE | 46 | 49 | 0.01186 | 0.208 | 0.08 | 261 | 0 | 0.27 | 1 | 1 | cs | TRUE
49 | LV_5049-2_0_2_line_49 | NAYY 4x150 SE | 47 | 100 | 0.013691 | 0.208 | 0.08 | 261 | 0 | 0.27 | 1 | 1 | cs | TRUE
50 | LV_5049-2_0_2_line_50 | NAYY 4x150 SE | 48 | 99 | 0.0069665 | 0.208 | 0.08 | 261 | 0 | 0.27 | 1 | 2 | cs | TRUE
51 | LV_5049-2_0_2_line_51 | NAYY 4x150 SE | 49 | 69 | 0.00060663 | 0.208 | 0.08 | 261 | 0 | 0.27 | 1 | 1 | cs | TRUE
52 | LV_5049-2_0_2_line_52 | NAYY 4x150 SE | 50 | 51 | 0.013405 | 0.208 | 0.08 | 261 | 0 | 0.27 | 1 | 1 | cs | TRUE
53 | LV_5049-2_0_2_line_53 | NAYY 4x150 SE | 50 | 52 | 0.016079 | 0.208 | 0.08 | 261 | 0 | 0.27 | 1 | 1 | cs | TRUE
54 | LV_5049-2_0_2_line_54 | NAYY 4x150 SE | 51 | 64 | 0.0031667 | 0.208 | 0.08 | 261 | 0 | 0.27 | 1 | 1 | cs | TRUE
55 | LV_5049-2_0_2_line_55 | NAYY 4x150 SE | 52 | 61 | 0.0076834 | 0.208 | 0.08 | 261 | 0 | 0.27 | 1 | 1 | cs | TRUE
56 | LV_5049-2_0_2_line_56 | NAYY 4x150 SE | 53 | 54 | 0.020786 | 0.208 | 0.08 | 261 | 0 | 0.27 | 1 | 1 | cs | TRUE
57 | LV_5049-2_0_2_line_57 | NAYY 4x150 SE | 53 | 55 | 0.014793 | 0.208 | 0.08 | 261 | 0 | 0.27 | 1 | 1 | cs | TRUE
58 | LV_5049-2_0_2_line_58 | NAYY 4x150 SE | 54 | 56 | 0.0088723 | 0.208 | 0.08 | 261 | 0 | 0.27 | 1 | 1 | cs | TRUE
59 | LV_5049-2_0_2_line_59 | NAYY 4x150 SE | 55 | 57 | 0.025955 | 0.208 | 0.08 | 261 | 0 | 0.27 | 1 | 1 | cs | TRUE
60 | LV_5049-2_0_2_line_60 | NAYY 4x150 SE | 55 | 58 | 0.023946 | 0.208 | 0.08 | 261 | 0 | 0.27 | 1 | 1 | cs | TRUE
61 | LV_5049-2_0_2_line_61 | NAYY 4x150 SE | 56 | 59 | 0.00054473 | 0.208 | 0.08 | 261 | 0 | 0.27 | 1 | 1 | cs | TRUE
62 | LV_5049-2_0_2_line_62 | NAYY 4x150 SE | 58 | 60 | 0.022008 | 0.208 | 0.08 | 261 | 0 | 0.27 | 1 | 1 | cs | TRUE
63 | LV_5049-2_0_2_line_63 | NAYY 4x150 SE | 59 | 61 | 0.011671 | 0.208 | 0.08 | 261 | 0 | 0.27 | 1 | 1 | cs | TRUE
64 | LV_5049-2_0_2_line_64 | NAYY 4x150 SE | 62 | 63 | 0.066964 | 0.208 | 0.08 | 261 | 0 | 0.27 | 1 | 1 | cs | TRUE
65 | LV_5049-2_0_2_line_65 | NAYY 4x150 SE | 63 | 79 | 0.0093335 | 0.208 | 0.08 | 261 | 0 | 0.27 | 1 | 1 | cs | TRUE
66 | LV_5049-2_0_2_line_66 | NAYY 4x150 SE | 64 | 98 | 0.008575 | 0.208 | 0.08 | 261 | 0 | 0.27 | 1 | 1 | cs | TRUE
67 | LV_5049-2_0_2_line_67 | NAYY 4x150 SE | 65 | 66 | 0.0079299 | 0.208 | 0.08 | 261 | 0 | 0.27 | 1 | 1 | cs | TRUE
68 | LV_5049-2_0_2_line_68 | NAYY 4x150 SE | 65 | 67 | 0.0080788 | 0.208 | 0.08 | 261 | 0 | 0.27 | 1 | 1 | cs | TRUE
69 | LV_5049-2_0_2_line_69 | NAYY 4x150 SE | 67 | 68 | 0.0098483 | 0.208 | 0.08 | 261 | 0 | 0.27 | 1 | 1 | cs | TRUE
70 | LV_5049-2_0_2_line_70 | NAYY 4x150 SE | 68 | 69 | 0.0031007 | 0.208 | 0.08 | 261 | 0 | 0.27 | 1 | 1 | cs | TRUE
71 | LV_5049-2_0_2_line_71 | NAYY 4x150 SE | 70 | 71 | 0.0097784 | 0.208 | 0.08 | 261 | 0 | 0.27 | 1 | 1 | cs | TRUE
72 | LV_5049-2_0_2_line_72 | NAYY 4x150 SE | 71 | 72 | 0.0066761 | 0.208 | 0.08 | 261 | 0 | 0.27 | 1 | 1 | cs | TRUE
73 | LV_5049-2_0_2_line_73 | NAYY 4x150 SE | 71 | 73 | 0.0069708 | 0.208 | 0.08 | 261 | 0 | 0.27 | 1 | 1 | cs | TRUE
74 | LV_5049-2_0_2_line_74 | NAYY 4x150 SE | 73 | 94 | 0.004037 | 0.208 | 0.08 | 261 | 0 | 0.27 | 1 | 1 | cs | TRUE
75 | LV_5049-2_0_2_line_75 | NAYY 4x150 SE | 74 | 75 | 0.039152 | 0.208 | 0.08 | 261 | 0 | 0.27 | 1 | 1 | cs | TRUE
76 | LV_5049-2_0_2_line_76 | NAYY 4x150 SE | 75 | 76 | 0.0047918 | 0.208 | 0.08 | 261 | 0 | 0.27 | 1 | 1 | cs | TRUE
77 | LV_5049-2_0_2_line_77 | NAYY 4x150 SE | 76 | 77 | 0.015927 | 0.208 | 0.08 | 261 | 0 | 0.27 | 1 | 1 | cs | TRUE
78 | LV_5049-2_0_2_line_78 | NAYY 4x150 SE | 77 | 78 | 0.0099199 | 0.208 | 0.08 | 261 | 0 | 0.27 | 1 | 1 | cs | TRUE
79 | LV_5049-2_0_2_line_79 | NAYY 4x150 SE | 78 | 95 | 0.011342 | 0.208 | 0.08 | 261 | 0 | 0.27 | 1 | 1 | cs | TRUE
80 | LV_5049-2_0_2_line_80 | NAYY 4x150 SE | 79 | 80 | 0.043349 | 0.208 | 0.08 | 261 | 0 | 0.27 | 1 | 1 | cs | TRUE
81 | LV_5049-2_0_2_line_81 | NAYY 4x150 SE | 80 | 81 | 0.010669 | 0.208 | 0.08 | 261 | 0 | 0.27 | 1 | 1 | cs | TRUE
82 | LV_5049-2_0_2_line_82 | NAYY 4x150 SE | 81 | 82 | 0.0084566 | 0.208 | 0.08 | 261 | 0 | 0.27 | 1 | 1 | cs | TRUE
83 | LV_5049-2_0_2_line_83 | NAYY 4x150 SE | 81 | 83 | 0.016717 | 0.208 | 0.08 | 261 | 0 | 0.27 | 1 | 1 | cs | TRUE
84 | LV_5049-2_0_2_line_84 | NAYY 4x150 SE | 81 | 84 | 0.014855 | 0.208 | 0.08 | 261 | 0 | 0.27 | 1 | 1 | cs | TRUE
85 | LV_5049-2_0_2_line_85 | NAYY 4x150 SE | 83 | 85 | 0.0074657 | 0.208 | 0.08 | 261 | 0 | 0.27 | 1 | 1 | cs | TRUE
86 | LV_5049-2_0_2_line_86 | NAYY 4x150 SE | 84 | 86 | 0.010184 | 0.208 | 0.08 | 261 | 0 | 0.27 | 1 | 2 | cs | TRUE
87 | LV_5049-2_0_2_line_87 | NAYY 4x150 SE | 84 | 87 | 0.013332 | 0.208 | 0.08 | 261 | 0 | 0.27 | 1 | 2 | cs | TRUE
88 | LV_5049-2_0_2_line_88 | NAYY 4x150 SE | 85 | 89 | 0.00115 | 0.208 | 0.08 | 261 | 0 | 0.27 | 1 | 1 | cs | TRUE
89 | LV_5049-2_0_2_line_89 | NAYY 4x150 SE | 86 | 92 | 0.0066003 | 0.208 | 0.08 | 261 | 0 | 0.27 | 1 | 2 | cs | TRUE
90 | LV_5049-2_0_2_line_90 | NAYY 4x150 SE | 87 | 93 | 0.0095488 | 0.208 | 0.08 | 261 | 0 | 0.27 | 1 | 2 | cs | TRUE
91 | LV_5049-2_0_2_line_91 | NAYY 4x150 SE | 88 | 89 | 0.0067362 | 0.208 | 0.08 | 261 | 0 | 0.27 | 1 | 1 | cs | TRUE
92 | LV_5049-2_0_2_line_92 | NAYY 4x150 SE | 88 | 90 | 0.01577 | 0.208 | 0.08 | 261 | 0 | 0.27 | 1 | 1 | cs | TRUE
93 | LV_5049-2_0_2_line_93 | NAYY 4x150 SE | 88 | 91 | 0.010201 | 0.208 | 0.08 | 261 | 0 | 0.27 | 1 | 1 | cs | TRUE
94 | LV_5049-2_0_2_line_94 | NAYY 4x150 SE | 90 | 94 | 0.001827 | 0.208 | 0.08 | 261 | 0 | 0.27 | 1 | 1 | cs | TRUE
95 | LV_5049-2_0_2_line_95 | NAYY 4x150 SE | 91 | 95 | 0.0027155 | 0.208 | 0.08 | 261 | 0 | 0.27 | 1 | 1 | cs | TRUE
96 | LV_5049-2_0_2_line_96 | NAYY 4x150 SE | 92 | 99 | 0.013919 | 0.208 | 0.08 | 261 | 0 | 0.27 | 1 | 2 | cs | TRUE
97 | LV_5049-2_0_2_line_97 | NAYY 4x150 SE | 93 | 96 | 0.010617 | 0.208 | 0.08 | 261 | 0 | 0.27 | 1 | 2 | cs | TRUE
98 | LV_5049-2_0_2_line_98 | NAYY 4x150 SE | 96 | 97 | 0.0079555 | 0.208 | 0.08 | 261 | 0 | 0.27 | 1 | 1 | cs | TRUE
99 | LV_5049-2_0_2_line_99 | NAYY 4x150 SE | 97 | 98 | 0.0089631 | 0.208 | 0.08 | 261 | 0 | 0.27 | 1 | 1 | cs | TRUE

## trafo
| name | std_type | hv_bus | lv_bus | sn_mva | vn_hv_kv | vn_lv_kv | vk_percent | vkr_percent | pfe_kw | i0_percent | shift_degree | tap_side | tap_neutral | tap_min | tap_max | tap_step_percent | tap_step_degree | tap_pos | tap_phase_shifter | parallel | df | in_service
0 | LV_5049-2_0_2_trafo_41 | 0.25 MVA 20/0.4 kV | 101 | 44 | 0.25 | 20 | 0.4 | 6 | 1.44 | 0.8 | 0.32 | 150 | hv | 0 | -2 | 2 | 2.5 | 0 | 0 | FALSE | 1 | 1 | TRUE

## line_geodata
| x0 | y0 | x1 | y1 | x2 | y2 | x3 | y3 | x4 | y4 | x5 | y5 | x6 | y6 | x7 | y7 | x8 | y8 | x9 | y9 | x10 | y10 | x11 | y11
0 | 2716438.3119 | 1150123.6217 | 2716438.2262 | 1150123.4433
1 | 2716419.923 | 1150044.4464 | 2716418.2498 | 1150050.3625 | 2716417.4603 | 1150056.6404 | 2716417.5267 | 1150061.9453 | 2716424.9136 | 1150095.7329 | 2716438.2262 | 1150123.4433
2 | 2716433.2097 | 1150134.1191 | 2716438.3594 | 1150128.3146 | 2716438.3119 | 1150123.6217
3 | 2716419.923 | 1150044.4464 | 2716414.0479 | 1150039.3073 | 2716395.6805 | 1150042.5382
4 | 2716419.923 | 1150044.4464 | 2716428.0645 | 1150034.8306 | 2716430.2771 | 1150033.1102
5 | 2716434.6286 | 1150144.9315 | 2716433.9731 | 1150139.9155 | 2716433.2097 | 1150134.1191
6 | 2716433.2097 | 1150134.1191 | 2716429.7746 | 1150125.6147
7 | 2716434.6286 | 1150144.9315 | 2716434.3602 | 1150148.8846 | 2716434.0604 | 1150153.2706 | 2716430.0265 | 1150175.2408 | 2716428.8092 | 1150177.8301 | 2716426.9167 | 1150179.995
8 | 2716434.6286 | 1150144.9315 | 2716424.0606 | 1150143.8266 | 2716420.8051 | 1150141.8179 | 2716419.6596 | 1150140.695
9 | 2716386.2538 | 1150077.6184 | 2716393.3424 | 1150077.9778 | 2716399.3834 | 1150079.6956 | 2716405.3453 | 1150082.7239 | 2716409.7987 | 1150085.9232 | 2716413.5896 | 1150090.0325 | 2716420.8615 | 1150103.5488 | 2716429.7746 | 1150125.6147
10 | 2716426.9167 | 1150179.995 | 2716409.6587 | 1150190.8912 | 2716403.0264 | 1150195.3764
11 | 2716410.2006 | 1150120.3542 | 2716410.1131 | 1150124.8777 | 2716411.543 | 1150130.7538 | 2716414.5414 | 1150135.7373 | 2716419.6596 | 1150140.695
12 | 2716419.6596 | 1150140.695 | 2716402.8686 | 1150137.3573 | 2716391.0591 | 1150130.558 | 2716388.1167 | 1150128.244 | 2716386.5178 | 1150125.5447 | 2716381.7304 | 1150112.2099 | 2716380.1857 | 1150107.1257
13 | 2716380.1857 | 1150107.1257 | 2716228.0753 | 1150085.0618
14 | 2716196.6003 | 1150074.6567 | 2716197.9442 | 1150076.1391 | 2716205.215 | 1150080.9826 | 2716213.7264 | 1150084.0154 | 2716222.6369 | 1150085.0657 | 2716228.0753 | 1150085.0618
15 | 2716196.6003 | 1150074.6567 | 2716192.4432 | 1150070.0714
16 | 2716196.6003 | 1150074.6567 | 2716110.8457 | 1150154.134
17 | 2716187.7845 | 1150059.3713 | 2716189.3896 | 1150064.5997 | 2716192.3424 | 1150069.9603 | 2716192.4432 | 1150070.0714
18 | 2716238.2369 | 1150293.34 | 2716236.4147 | 1150297.0407 | 2716235.1934 | 1150304.222
19 | 2716238.2369 | 1150293.34 | 2716240.5068 | 1150290.3151 | 2716260.0488 | 1150278.0172 | 2716276.9096 | 1150266.5903 | 2716288.9467 | 1150258.0168 | 2716291.0711 | 1150255.7674 | 2716292.5998 | 1150253.3509 | 2716293.1064 | 1150251.7707 | 2716293.1064 | 1150251.7707
20 | 2716235.1934 | 1150304.222 | 2716235.5787 | 1150310.6563
21 | 2716289.555 | 1150237.6482 | 2716291.0543 | 1150239.9342 | 2716292.5527 | 1150245.0555 | 2716293.3078 | 1150249.2951 | 2716293.1064 | 1150251.7707
22 | 2716403.0264 | 1150195.3764 | 2716399.3649 | 1150197.8526 | 2716395.8537 | 1150201.1314 | 2716392.9395 | 1150205.3002 | 2716389.1965 | 1150212.0222
23 | 2716389.1965 | 1150212.0222 | 2716378.984 | 1150230.3622
24 | 2716375.1014 | 1150237.1024 | 2716376.934 | 1150234.0437 | 2716378.984 | 1150230.3622
25 | 2716370.4671 | 1150244.8372 | 2716375.1014 | 1150237.1024
26 | 2716370.4671 | 1150244.8372 | 2716373.1906 | 1150250.9272 | 2716373.3398 | 1150263.8722 | 2716371.8958 | 1150267.0687 | 2716371.191 | 1150268.1081
27 | 2716370.5168 | 1150288.7566 | 2716366.9873 | 1150278.6817 | 2716366.4615 | 1150276.8814 | 2716366.434 | 1150275.1242 | 2716371.191 | 1150268.1081
28 | 2716255.9334 | 1150366.6974 | 2716257.3052 | 1150375.136
29 | 2716256.8998 | 1150357.2097 | 2716255.9334 | 1150366.6974
30 | 2716256.8998 | 1150357.2097 | 2716260.8187 | 1150348.7129 | 2716264.5393 | 1150341.5731
31 | 2716256.8998 | 1150357.2097 | 2716251.1875 | 1150350.563
32 | 2716264.7017 | 1150341.2613 | 2716264.5393 | 1150341.5731
33 | 2716243.2289 | 1150339.4451 | 2716245.0939 | 1150343.4727 | 2716251.1875 | 1150350.563
34 | 2716267.6527 | 1150336.3566 | 2716266.0099 | 1150338.7508 | 2716264.7017 | 1150341.2613
35 | 2716243.2289 | 1150339.4451 | 2716242.8635 | 1150331.7218 | 2716241.0719 | 1150327.4732 | 2716240.7029 | 1150326.706
36 | 2716243.2289 | 1150339.4451 | 2716232.3056 | 1150351.4515
37 | 2716240.6276 | 1150326.5495 | 2716240.7029 | 1150326.706
38 | 2716240.6276 | 1150326.5495 | 2716238.395 | 1150321.9084
39 | 2716267.6527 | 1150336.3566 | 2716272.5679 | 1150329.1931 | 2716273.7962 | 1150327.7026
40 | 2716238.395 | 1150321.9084 | 2716236.8934 | 1150318.7868 | 2716235.8554 | 1150315.2755 | 2716235.5787 | 1150310.6563
41 | 2716325.3319 | 1150274.975 | 2716325.5665 | 1150267.997 | 2716333.9654 | 1150259.7425 | 2716347.1361 | 1150249.7345 | 2716357.1265 | 1150241.452
42 | 2716325.3319 | 1150274.975 | 2716317.1122 | 1150282.6993 | 2716311.7357 | 1150289.9226 | 2716305.5921 | 1150297.1088 | 2716304.8662 | 1150297.7175
43 | 2716325.3319 | 1150274.975 | 2716335.695 | 1150267.8751
44 | 2716304.8662 | 1150297.7175 | 2716314.1162 | 1150307.4136
45 | 2716304.8662 | 1150297.7175 | 2716303.3904 | 1150298.9454
46 | 2716314.1162 | 1150307.4136 | 2716321.1362 | 1150302.693
47 | 2716314.1162 | 1150307.4136 | 2716321.3594 | 1150315.0113
48 | 2716294.3192 | 1150306.5852 | 2716300.3475 | 1150301.4772 | 2716303.3904 | 1150298.9454
49 | 2716333.0374 | 1150295.9801 | 2716332.9032 | 1150296.0464 | 2716325.576 | 1150299.7074 | 2716321.1362 | 1150302.693
50 | 2716321.3594 | 1150315.0113 | 2716321.5673 | 1150315.2294 | 2716325.7896 | 1150320.3866
51 | 2716294.3192 | 1150306.5852 | 2716293.8564 | 1150306.9774
52 | 2716370.5168 | 1150288.7566 | 2716367.3851 | 1150289.4855 | 2716363.6469 | 1150289.4133 | 2716362.6986 | 1150288.8168 | 2716360.8416 | 1150287.9581 | 2716359.0416 | 1150287.7232 | 2716357.6489 | 1150288.1913
53 | 2716370.5168 | 1150288.7566 | 2716385.9778 | 1150284.3401
54 | 2716354.6472 | 1150289.2 | 2716357.6489 | 1150288.1913
55 | 2716393.4027 | 1150282.4141 | 2716392.2451 | 1150282.5499 | 2716385.9778 | 1150284.3401
56 | 2716434.7767 | 1150279.395 | 2716424.9045 | 1150277.7219 | 2716414.2897 | 1150279.5605
57 | 2716448.547 | 1150284.1164 | 2716444.3394 | 1150283.3012 | 2716439.0487 | 1150280.1191 | 2716434.7767 | 1150279.395
58 | 2716405.5356 | 1150280.9914 | 2716407.0605 | 1150280.8126 | 2716414.2897 | 1150279.5605
59 | 2716448.547 | 1150284.1164 | 2716448.9786 | 1150296.3441 | 2716449.012 | 1150304.9394 | 2716448.6821 | 1150310.053
60 | 2716448.547 | 1150284.1164 | 2716449.0011 | 1150281.6791 | 2716449.5439 | 1150279.0211 | 2716450.9893 | 1150274.168 | 2716456.0322 | 1150261.4401
61 | 2716404.9945 | 1150281.0549 | 2716405.5356 | 1150280.9914
62 | 2716456.0322 | 1150261.4401 | 2716460.8302 | 1150249.3303 | 2716463.8573 | 1150244.0853 | 2716465.4998 | 1150241.6626
63 | 2716404.9945 | 1150281.0549 | 2716393.4027 | 1150282.4141
64 | 2716408.1961 | 1150373.6622 | 2716412.6546 | 1150375.1509 | 2716415.7292 | 1150375.3882 | 2716417.8983 | 1150375.1967 | 2716421.2455 | 1150373.2489 | 2716423.2399 | 1150370.5745 | 2716424.5785 | 1150368.0654 | 2716425.0863 | 1150365.6291 | 2716425.1451 | 1150361.7943 | 2716424.3272 | 1150357.6313 | 2716420.6691 | 1150346.6643 | 2716411.5507 | 1150323.5772
65 | 2716399.365 | 1150370.6417 | 2716404.6665 | 1150372.4837 | 2716408.1961 | 1150373.6622
66 | 2716347.198 | 1150293.0315 | 2716349.2179 | 1150291.0247 | 2716354.6472 | 1150289.2
67 | 2716278.8393 | 1150321.583 | 2716273.7962 | 1150327.7026
68 | 2716283.9771 | 1150315.3484 | 2716278.8393 | 1150321.583
69 | 2716283.9771 | 1150315.3484 | 2716291.4908 | 1150308.9818
70 | 2716293.8564 | 1150306.9774 | 2716291.4908 | 1150308.9818
71 | 2716306.8664 | 1150338.8726 | 2716300.1087 | 1150331.8051
72 | 2716306.8664 | 1150338.8726 | 2716313.3172 | 1150337.1526
73 | 2716306.8664 | 1150338.8726 | 2716309.3359 | 1150345.3914
74 | 2716312.5661 | 1150347.8127 | 2716309.3359 | 1150345.3914
75 | 2716369.7197 | 1150407.5662 | 2716349.9144 | 1150401.2345 | 2716332.4016 | 1150395.7248
76 | 2716327.8307 | 1150394.2868 | 2716332.4016 | 1150395.7248
77 | 2716312.6381 | 1150389.507 | 2716327.8307 | 1150394.2868
78 | 2716312.6381 | 1150389.507 | 2716314.8425 | 1150384.7019 | 2716316.9921 | 1150380.5975
79 | 2716321.8058 | 1150370.3426 | 2716319.9212 | 1150375.0045 | 2716316.9921 | 1150380.5975
80 | 2716399.365 | 1150370.6417 | 2716394.0261 | 1150368.7868 | 2716384.1631 | 1150367.7734 | 2716373.3463 | 1150364.4622 | 2716368.3061 | 1150362.2301 | 2716358.5957 | 1150357.1524
81 | 2716349.1416 | 1150352.2088 | 2716358.5957 | 1150357.1524
82 | 2716349.1416 | 1150352.2088 | 2716346.045 | 1150360.0781
83 | 2716349.1416 | 1150352.2088 | 2716343.9449 | 1150349.3288 | 2716334.1009 | 1150344.9469
84 | 2716349.1416 | 1150352.2088 | 2716343.9449 | 1150349.3288 | 2716348.0219 | 1150341.4021
85 | 2716334.1009 | 1150344.9469 | 2716330.4759 | 1150351.4734
86 | 2716348.0219 | 1150341.4021 | 2716340.2417 | 1150334.8316
87 | 2716348.0219 | 1150341.4021 | 2716348.4368 | 1150340.5985 | 2716351.9002 | 1150331.8373 | 2716352.2211 | 1150328.8476
88 | 2716329.9175 | 1150352.4787 | 2716330.4759 | 1150351.4734
89 | 2716340.2417 | 1150334.8316 | 2716335.1991 | 1150330.573
90 | 2716352.2211 | 1150328.8476 | 2716352.6588 | 1150324.7694 | 2716352.764 | 1150319.3233 | 2716352.764 | 1150319.3233
91 | 2716326.6467 | 1150358.3676 | 2716329.9175 | 1150352.4787
92 | 2716326.6467 | 1150358.3676 | 2716314.028 | 1150348.9086
93 | 2716326.6467 | 1150358.3676 | 2716322.8235 | 1150367.8251
94 | 2716314.028 | 1150348.9086 | 2716312.5661 | 1150347.8127
95 | 2716321.8058 | 1150370.3426 | 2716322.8235 | 1150367.8251
96 | 2716335.1991 | 1150330.573 | 2716331.7322 | 1150327.6451 | 2716325.7896 | 1150320.3866
97 | 2716352.764 | 1150319.3233 | 2716351.0111 | 1150308.852
98 | 2716351.0111 | 1150308.852 | 2716350.1273 | 1150303.5729 | 2716349.0538 | 1150301.2016
99 | 2716347.198 | 1150293.0315 | 2716346.283 | 1150295.0818 | 2716349.0538 | 1150301.2016

## bus_geodata
| x | y | coords
0 | 2716438.2262 | 1150123.4433
1 | 2716438.3119 | 1150123.6217
2 | 2716419.923 | 1150044.4464
3 | 2716433.2097 | 1150134.1191
4 | 2716395.6805 | 1150042.5382
5 | 2716430.2771 | 1150033.1102
6 | 2716434.6286 | 1150144.9315
7 | 2716429.7746 | 1150125.6147
8 | 2716426.9167 | 1150179.995
9 | 2716419.6596 | 1150140.695
10 | 2716386.2538 | 1150077.6184
11 | 2716380.1857 | 1150107.1257
12 | 2716228.0753 | 1150085.0618
13 | 2716410.2006 | 1150120.3542
14 | 2716196.6003 | 1150074.6567
15 | 2716192.4432 | 1150070.0714
16 | 2716110.8457 | 1150154.134
17 | 2716187.7845 | 1150059.3713
18 | 2716238.2369 | 1150293.34
19 | 2716235.1934 | 1150304.222
20 | 2716293.1064 | 1150251.7707
21 | 2716403.0264 | 1150195.3764
22 | 2716389.1965 | 1150212.0222
23 | 2716378.984 | 1150230.3622
24 | 2716375.1014 | 1150237.1024
25 | 2716370.4671 | 1150244.8372
26 | 2716371.191 | 1150268.1081
27 | 2716257.3052 | 1150375.136
28 | 2716255.9334 | 1150366.6974
29 | 2716256.8998 | 1150357.2097
30 | 2716264.5393 | 1150341.5731
31 | 2716251.1875 | 1150350.563
32 | 2716264.7017 | 1150341.2613
33 | 2716243.2289 | 1150339.4451
34 | 2716232.3056 | 1150351.4515
35 | 2716240.7029 | 1150326.706
36 | 2716240.6276 | 1150326.5495
37 | 2716267.6527 | 1150336.3566
38 | 2716238.395 | 1150321.9085
39 | 2716289.555 | 1150237.6482
40 | 2716235.5787 | 1150310.6563
41 | 2716357.1265 | 1150241.452
42 | 2716325.3319 | 1150274.975
43 | 2716304.8662 | 1150297.7175
44 | 2716335.695 | 1150267.8751
45 | 2716314.1162 | 1150307.4136
46 | 2716303.3904 | 1150298.9454
47 | 2716321.1362 | 1150302.693
48 | 2716321.3594 | 1150315.0113
49 | 2716294.3192 | 1150306.5852
50 | 2716370.5168 | 1150288.7566
51 | 2716357.6489 | 1150288.1913
52 | 2716385.9779 | 1150284.3401
53 | 2716434.7767 | 1150279.395
54 | 2716414.2897 | 1150279.5605
55 | 2716448.547 | 1150284.1164
56 | 2716405.5356 | 1150280.9914
57 | 2716448.6821 | 1150310.053
58 | 2716456.0322 | 1150261.4401
59 | 2716404.9945 | 1150281.0549
60 | 2716465.4998 | 1150241.6626
61 | 2716393.4027 | 1150282.4141
62 | 2716411.5507 | 1150323.5772
63 | 2716408.1961 | 1150373.6622
64 | 2716354.6472 | 1150289.2
65 | 2716278.8393 | 1150321.583
66 | 2716273.7962 | 1150327.7026
67 | 2716283.9771 | 1150315.3484
68 | 2716291.4908 | 1150308.9818
69 | 2716293.8564 | 1150306.9774
70 | 2716300.1087 | 1150331.8051
71 | 2716306.8664 | 1150338.8726
72 | 2716313.3172 | 1150337.1526
73 | 2716309.3359 | 1150345.3914
74 | 2716369.7197 | 1150407.5662
75 | 2716332.4016 | 1150395.7248
76 | 2716327.8307 | 1150394.2868
77 | 2716312.6381 | 1150389.507
78 | 2716316.9921 | 1150380.5975
79 | 2716399.365 | 1150370.6417
80 | 2716358.5957 | 1150357.1524
81 | 2716349.1416 | 1150352.2088
82 | 2716346.045 | 1150360.0781
83 | 2716334.1009 | 1150344.9469
84 | 2716348.0219 | 1150341.4021
85 | 2716330.4759 | 1150351.4734
86 | 2716340.2417 | 1150334.8316
87 | 2716352.2211 | 1150328.8476
88 | 2716326.6467 | 1150358.3676
89 | 2716329.9175 | 1150352.4787
90 | 2716314.028 | 1150348.9086
91 | 2716322.8235 | 1150367.8251
92 | 2716335.1991 | 1150330.573
93 | 2716352.764 | 1150319.3233
94 | 2716312.5661 | 1150347.8127
95 | 2716321.8058 | 1150370.3426
96 | 2716351.0111 | 1150308.852
97 | 2716349.0538 | 1150301.2016
98 | 2716347.198 | 1150293.0315
99 | 2716325.7896 | 1150320.3866
100 | 2716333.0374 | 1150295.9801
101 | 2716325.3319 | 1150274.975

## line_std_types
| c_nf_per_km | r_ohm_per_km | x_ohm_per_km | max_i_ka | type | q_mm2 | alpha | voltage_rating
NAYY 4x50 SE | 210 | 0.642 | 0.083 | 0.142 | cs | 50 | 0.00403 | LV
NAYY 4x120 SE | 264 | 0.225 | 0.08 | 0.242 | cs | 120 | 0.00403 | LV
NAYY 4x150 SE | 261 | 0.208 | 0.08 | 0.27 | cs | 150 | 0.00403 | LV
NA2XS2Y 1x95 RM/25 12/20 kV | 216 | 0.313 | 0.132 | 0.252 | cs | 95 | 0.00403 | MV
NA2XS2Y 1x185 RM/25 12/20 kV | 273 | 0.161 | 0.117 | 0.362 | cs | 185 | 0.00403 | MV
NA2XS2Y 1x240 RM/25 12/20 kV | 304 | 0.122 | 0.112 | 0.421 | cs | 240 | 0.00403 | MV
NA2XS2Y 1x95 RM/25 6/10 kV | 315 | 0.313 | 0.123 | 0.249 | cs | 95 | 0.00403 | MV
NA2XS2Y 1x185 RM/25 6/10 kV | 406 | 0.161 | 0.11 | 0.358 | cs | 185 | 0.00403 | MV
NA2XS2Y 1x240 RM/25 6/10 kV | 456 | 0.122 | 0.105 | 0.416 | cs | 240 | 0.00403 | MV
NA2XS2Y 1x150 RM/25 12/20 kV | 250 | 0.206 | 0.116 | 0.319 | cs | 150 | 0.00403 | MV
NA2XS2Y 1x120 RM/25 12/20 kV | 230 | 0.253 | 0.119 | 0.283 | cs | 120 | 0.00403 | MV
NA2XS2Y 1x70 RM/25 12/20 kV | 190 | 0.443 | 0.132 | 0.22 | cs | 70 | 0.00403 | MV
NA2XS2Y 1x150 RM/25 6/10 kV | 360 | 0.206 | 0.11 | 0.315 | cs | 150 | 0.00403 | MV
NA2XS2Y 1x120 RM/25 6/10 kV | 340 | 0.253 | 0.113 | 0.28 | cs | 120 | 0.00403 | MV
NA2XS2Y 1x70 RM/25 6/10 kV | 280 | 0.443 | 0.123 | 0.217 | cs | 70 | 0.00403 | MV
N2XS(FL)2Y 1x120 RM/35 64/110 kV | 112 | 0.153 | 0.166 | 0.366 | cs | 120 | 0.00393 | HV
N2XS(FL)2Y 1x185 RM/35 64/110 kV | 125 | 0.099 | 0.156 | 0.457 | cs | 185 | 0.00393 | HV
N2XS(FL)2Y 1x240 RM/35 64/110 kV | 135 | 0.075 | 0.149 | 0.526 | cs | 240 | 0.00393 | HV
N2XS(FL)2Y 1x300 RM/35 64/110 kV | 144 | 0.06 | 0.144 | 0.588 | cs | 300 | 0.00393 | HV
15-AL1/3-ST1A 0.4 | 11 | 1.8769 | 0.35 | 0.105 | ol | 16 | 0.00403 | LV
24-AL1/4-ST1A 0.4 | 11.25 | 1.2012 | 0.335 | 0.14 | ol | 24 | 0.00403 | LV
48-AL1/8-ST1A 0.4 | 12.2 | 0.5939 | 0.3 | 0.21 | ol | 48 | 0.00403 | LV
94-AL1/15-ST1A 0.4 | 13.2 | 0.306 | 0.29 | 0.35 | ol | 94 | 0.00403 | LV
34-AL1/6-ST1A 10.0 | 9.7 | 0.8342 | 0.36 | 0.17 | ol | 34 | 0.00403 | MV
48-AL1/8-ST1A 10.0 | 10.1 | 0.5939 | 0.35 | 0.21 | ol | 48 | 0.00403 | MV
70-AL1/11-ST1A 10.0 | 10.4 | 0.4132 | 0.339 | 0.29 | ol | 70 | 0.00403 | MV
94-AL1/15-ST1A 10.0 | 10.75 | 0.306 | 0.33 | 0.35 | ol | 94 | 0.00403 | MV
122-AL1/20-ST1A 10.0 | 11.1 | 0.2376 | 0.323 | 0.41 | ol | 122 | 0.00403 | MV
149-AL1/24-ST1A 10.0 | 11.25 | 0.194 | 0.315 | 0.47 | ol | 149 | 0.00403 | MV
34-AL1/6-ST1A 20.0 | 9.15 | 0.8342 | 0.382 | 0.17 | ol | 34 | 0.00403 | MV
48-AL1/8-ST1A 20.0 | 9.5 | 0.5939 | 0.372 | 0.21 | ol | 48 | 0.00403 | MV
70-AL1/11-ST1A 20.0 | 9.7 | 0.4132 | 0.36 | 0.29 | ol | 70 | 0.00403 | MV
94-AL1/15-ST1A 20.0 | 10 | 0.306 | 0.35 | 0.35 | ol | 94 | 0.00403 | MV
122-AL1/20-ST1A 20.0 | 10.3 | 0.2376 | 0.344 | 0.41 | ol | 122 | 0.00403 | MV
149-AL1/24-ST1A 20.0 | 10.5 | 0.194 | 0.337 | 0.47 | ol | 149 | 0.00403 | MV
184-AL1/30-ST1A 20.0 | 10.75 | 0.1571 | 0.33 | 0.535 | ol | 184 | 0.00403 | MV
243-AL1/39-ST1A 20.0 | 11 | 0.1188 | 0.32 | 0.645 | ol | 243 | 0.00403 | MV
48-AL1/8-ST1A 110.0 | 8 | 0.5939 | 0.46 | 0.21 | ol | 48 | 0.00403 | HV
70-AL1/11-ST1A 110.0 | 8.4 | 0.4132 | 0.45 | 0.29 | ol | 70 | 0.00403 | HV
94-AL1/15-ST1A 110.0 | 8.65 | 0.306 | 0.44 | 0.35 | ol | 94 | 0.00403 | HV
122-AL1/20-ST1A 110.0 | 8.5 | 0.2376 | 0.43 | 0.41 | ol | 122 | 0.00403 | HV
149-AL1/24-ST1A 110.0 | 8.75 | 0.194 | 0.41 | 0.47 | ol | 149 | 0.00403 | HV
184-AL1/30-ST1A 110.0 | 8.8 | 0.1571 | 0.4 | 0.535 | ol | 184 | 0.00403 | HV
243-AL1/39-ST1A 110.0 | 9 | 0.1188 | 0.39 | 0.645 | ol | 243 | 0.00403 | HV
305-AL1/39-ST1A 110.0 | 9.2 | 0.0949 | 0.38 | 0.74 | ol | 305 | 0.00403 | HV
490-AL1/64-ST1A 110.0 | 9.75 | 0.059 | 0.37 | 0.96 | ol | 490 | 0.00403 | HV
679-AL1/86-ST1A 110.0 | 9.95 | 0.042 | 0.36 | 1.15 | ol | 679 | 0.00403 | HV
490-AL1/64-ST1A 220.0 | 10 | 0.059 | 0.285 | 0.96 | ol | 490 | 0.00403 | HV
679-AL1/86-ST1A 220.0 | 11.7 | 0.042 | 0.275 | 1.15 | ol | 679 | 0.00403 | HV
490-AL1/64-ST1A 380.0 | 11 | 0.059 | 0.253 | 0.96 | ol | 490 | 0.00403 | HV
679-AL1/86-ST1A 380.0 | 14.6 | 0.042 | 0.25 | 1.15 | ol | 679 | 0.00403 | HV

## trafo_std_types
| i0_percent | pfe_kw | vkr_percent | sn_mva | vn_lv_kv | vn_hv_kv | vk_percent | shift_degree | vector_group | tap_side | tap_neutral | tap_min | tap_max | tap_step_degree | tap_step_percent | tap_phase_shifter
160 MVA 380/110 kV | 0.06 | 60 | 0.25 | 160 | 110 | 380 | 12.2 | 0 | Yy0 | hv | 0 | -9 | 9 | 0 | 1.5 | FALSE
100 MVA 220/110 kV | 0.06 | 55 | 0.26 | 100 | 110 | 220 | 12 | 0 | Yy0 | hv | 0 | -9 | 9 | 0 | 1.5 | FALSE
63 MVA 110/20 kV | 0.04 | 22 | 0.32 | 63 | 20 | 110 | 18 | 150 | YNd5 | hv | 0 | -9 | 9 | 0 | 1.5 | FALSE
40 MVA 110/20 kV | 0.05 | 18 | 0.34 | 40 | 20 | 110 | 16.2 | 150 | YNd5 | hv | 0 | -9 | 9 | 0 | 1.5 | FALSE
25 MVA 110/20 kV | 0.07 | 14 | 0.41 | 25 | 20 | 110 | 12 | 150 | YNd5 | hv | 0 | -9 | 9 | 0 | 1.5 | FALSE
63 MVA 110/10 kV | 0.04 | 22 | 0.32 | 63 | 10 | 110 | 18 | 150 | YNd5 | hv | 0 | -9 | 9 | 0 | 1.5 | FALSE
40 MVA 110/10 kV | 0.05 | 18 | 0.34 | 40 | 10 | 110 | 16.2 | 150 | YNd5 | hv | 0 | -9 | 9 | 0 | 1.5 | FALSE
25 MVA 110/10 kV | 0.07 | 14 | 0.41 | 25 | 10 | 110 | 12 | 150 | YNd5 | hv | 0 | -9 | 9 | 0 | 1.5 | FALSE
0.25 MVA 20/0.4 kV | 0.32 | 0.8 | 1.44 | 0.25 | 0.4 | 20 | 6 | 150 | Yzn5 | hv | 0 | -2 | 2 | 0 | 2.5 | FALSE
0.4 MVA 20/0.4 kV | 0.3375 | 1.35 | 1.425 | 0.4 | 0.4 | 20 | 6 | 150 | Dyn5 | hv | 0 | -2 | 2 | 0 | 2.5 | FALSE
0.63 MVA 20/0.4 kV | 0.2619 | 1.65 | 1.206 | 0.63 | 0.4 | 20 | 6 | 150 | Dyn5 | hv | 0 | -2 | 2 | 0 | 2.5 | FALSE
0.25 MVA 10/0.4 kV | 0.24 | 0.6 | 1.2 | 0.25 | 0.4 | 10 | 4 | 150 | Dyn5 | hv | 0 | -2 | 2 | 0 | 2.5 | FALSE
0.4 MVA 10/0.4 kV | 0.2375 | 0.95 | 1.325 | 0.4 | 0.4 | 10 | 4 | 150 | Dyn5 | hv | 0 | -2 | 2 | 0 | 2.5 | FALSE
0.63 MVA 10/0.4 kV | 0.1873 | 1.18 | 1.0794 | 0.63 | 0.4 | 10 | 4 | 150 | Dyn5 | hv | 0 | -2 | 2 | 0 | 2.5 | FALSE

## trafo3w_std_types
| sn_hv_mva | sn_mv_mva | sn_lv_mva | vn_hv_kv | vn_mv_kv | vn_lv_kv | vk_hv_percent | vk_mv_percent | vk_lv_percent | vkr_hv_percent | vkr_mv_percent | vkr_lv_percent | pfe_kw | i0_percent | shift_mv_degree | shift_lv_degree | vector_group | tap_side | tap_neutral | tap_min | tap_max | tap_step_percent
63/25/38 MVA 110/20/10 kV | 63 | 25 | 38 | 110 | 20 | 10 | 10.4 | 10.4 | 10.4 | 0.28 | 0.32 | 0.35 | 35 | 0.89 | 0 | 0 | YN0yn0yn0 | hv | 0 | -10 | 10 | 1.2
63/25/38 MVA 110/10/10 kV | 63 | 25 | 38 | 110 | 10 | 10 | 10.4 | 10.4 | 10.4 | 0.28 | 0.32 | 0.35 | 35 | 0.89 | 0 | 0 | YN0yn0yn0 | hv | 0 | -10 | 10 | 1.2

## fuse_std_types
| fuse_type | i_rated_a | t_avg | t_min | t_total | x_avg | x_min | x_total
HV 100A | HV 100A | 100 | 0 | [10.0, 3.64, 0.854, 0.281, 0.1, 0.0531, 0.022, 0.01] | [10.0, 4.267, 1.21, 0.403, 0.1, 0.058, 0.022, 0.01] | 0 | [300.0, 350.0, 450.0, 550.0, 700.0, 850.0, 1200.0, 1752.0] | [600.0, 700.0, 900.0, 1150.0, 1665.0, 2000.0, 3000.0, 4313.0]
HV 10A | HV 10A | 10 | 0 | [10.0, 1675.0, 0.344, 0.156, 0.1, 0.0417, 0.0171, 0.01] | [10.0, 1.3, 0.3, 0.155, 0.1, 0.0555, 0.023, 0.01] | 0 | [30.0, 32.0, 35.0, 37.0, 39.0, 50.0, 70.0, 88.0] | [60.0, 70.0, 80.0, 87.0, 94.0, 110.0, 150.0, 216.0]
HV 125A | HV 125A | 125 | 0 | [10.0, 1.82, 0.344, 0.1, 0.0467, 0.0269, 0.01] | [10.0, 2.478, 0.426, 0.1, 0.0427, 0.0211, 0.01] | 0 | [375.0, 500.0, 700.0, 925.0, 1200.0, 1500.0, 2341.0] | [750.0, 1000.0, 1500.0, 2200.0, 3000.0, 4000.0, 5765.0]
HV 160A | HV 160A | 160 | 0 | [10.0, 4.15, 1.03, 0.198, 0.1, 0.051, 0.0172, 0.01] | [10.0, 2.3, 0.734, 0.274, 0.1, 0.046, 0.0177, 0.01] | 0 | [480.0, 550.0, 700.0, 1000.0, 1260.0, 1600.0, 2500.0, 3227.0] | [960.0, 1300.0, 1700.0, 2200.0, 2996.0, 4000.0, 6000.0, 7946.0]
HV 16A | HV 16A | 16 | 0 | [10.0, 0.352, 0.164, 0.1, 0.0649, 0.0342, 0.01] | [10.0, 2.34, 0.722, 0.181, 0.1, 0.055, 0.0296, 0.01] | 0 | [48.0, 60.0, 65.0, 71.0, 80.0, 100.0, 162.0] | [96.0, 110.0, 125.0, 150.0, 168.0, 200.0, 250.0, 398.0]
HV 200A | HV 200A | 200 | 0 | [10.0, 4.267, 1.21, 0.403, 0.1, 0.058, 0.022, 0.01] | [10.0, 3.73, 1.654, 0.328, 0.1, 0.0531, 0.019, 0.01] | 0 | [600.0, 700.0, 900.0, 1150.0, 1665.0, 2000.0, 3000.0, 4313.0] | [1200.0, 1500.0, 1800.0, 2700.0, 3960.0, 5000.0, 7500.0, 10620.0]
HV 20A | HV 20A | 20 | 0 | [10.0, 1.3, 0.3, 0.155, 0.1, 0.0555, 0.023, 0.01] | [10.0, 1.3, 0.161, 0.1, 0.0611, 0.0399, 0.0141, 0.01] | 0 | [60.0, 70.0, 80.0, 87.0, 94.0, 110.0, 150.0, 216.0] | [120.0, 150.0, 200.0, 223.0, 260.0, 300.0, 450.0, 532.0]
HV 25A | HV 25A | 25 | 0 | [10.0, 2.512, 0.833, 0.299, 0.1, 0.0372, 0.0223, 0.01] | [10.0, 3.125, 0.597, 0.198, 0.1, 0.0378, 0.022, 0.01] | 0 | [75.0, 82.0, 90.0, 100.0, 124.0, 170.0, 200.0, 289.0] | [150.0, 170.0, 210.0, 250.0, 294.0, 400.0, 500.0, 711.0]
HV 31.5A | HV 31.5A | 31.5 | 0 | [10.0, 2.34, 0.722, 0.181, 0.1, 0.055, 0.0296, 0.01] | [10.0, 2.84, 0.368, 0.164, 0.1, 0.0621, 0.0378, 0.0195, 0.01] | 0 | [95.0, 110.0, 125.0, 150.0, 165.0, 200.0, 250.0, 390.0] | [189.0, 220.0, 300.0, 350.0, 393.0, 450.0, 530.0, 700.0, 960.0]
HV 40A | HV 40A | 40 | 0 | [10.0, 1.3, 0.161, 0.1, 0.0611, 0.0399, 0.0141, 0.01] | [10.0, 2.05, 0.369, 0.198, 0.1, 0.051, 0.0298, 0.01] | 0 | [120.0, 150.0, 200.0, 223.0, 260.0, 300.0, 450.0, 532.0] | [240.0, 300.0, 400.0, 450.0, 530.0, 650.0, 800.0, 1311.0]
HV 50A | HV 50A | 50 | 0 | [10.0, 3.215, 0.597, 0.198, 0.1, 0.0378, 0.022, 0.01] | [10.0, 3.64, 0.854, 0.281, 0.1, 0.0531, 0.022, 0.01] | 0 | [150.0, 170.0, 210.0, 250.0, 294.0, 400.0, 500.0, 711.0] | [300.0, 350.0, 450.0, 550.0, 700.0, 850.0, 1200.0, 1752.0]
HV 6.3A | HV 6.3A | 6.3 | 0 | [10.0, 1.39, 0.344, 0.168, 0.1, 0.056, 0.0263, 0.01] | [10.0, 1.711, 0.516, 0.198, 0.1, 0.0634, 0.0303, 0.01] | 0 | [19.0, 19.5, 20.4, 20.8, 22.0, 25.0, 32.0, 48.0] | [38.0, 40.0, 43.0, 48.0, 53.0, 60.0, 75.0, 118.0]
HV 63A | HV 63A | 63 | 0 | [10.0, 2.84, 0.368, 0.164, 0.1, 0.0621, 0.0378, 0.0195, 0.01] | [10.0, 1.82, 0.344, 0.1, 0.0467, 0.0269, 0.01] | 0 | [189.0, 220.0, 300.0, 350.0, 393.0, 450.0, 530.0, 700.0, 961.0] | [378.0, 500.0, 700.0, 934.0, 1200.0, 1500.0, 2366.0]
HV 80A | HV 80A | 80 | 0 | [10.0, 2.05, 0.369, 0.198, 0.1, 0.051, 0.0298, 0.01] | [10.0, 4.15, 1.03, 0.198, 0.1, 0.051, 0.0172, 0.01] | 0 | [240.0, 300.0, 400.0, 450.0, 530.0, 650.0, 800.0, 1311.0] | [480.0, 550.0, 700.0, 1000.0, 1260.0, 1600.0, 2500.0, 3227.0]
Siemens NH-1-100 | Siemens NH-1-100 | 100 | [5400.0, 2000.0, 400.0, 20.0, 1.0, 0.2, 0.012, 0.004] | 0 | 0 | [150.0, 190.0, 250.0, 430.0, 900.0, 1250.0, 2700.0, 3600.0] | 0 | 0
Siemens NH-1-125 | Siemens NH-1-125 | 125 | [4800.0, 120.0, 7.0, 0.1, 0.004] | 0 | 0 | [180.0, 400.0, 740.0, 2000.0, 4250.0] | 0 | 0
Siemens NH-1-16 | Siemens NH-1-16 | 16 | [4000.0, 400.0, 2.0, 0.1, 0.04, 0.01] | 0 | 0 | [26.0, 35.0, 75.0, 150.0, 200.0, 300.0] | 0 | 0
Siemens NH-1-160 | Siemens NH-1-160 | 160 | [4800.0, 120.0, 7.0, 0.1, 0.004] | 0 | 0 | [210.0, 500.0, 900.0, 2300.0, 5000.0] | 0 | 0
Siemens NH-1-25 | Siemens NH-1-25 | 25 | [4000.0, 1000.0, 10.0, 0.2, 0.02, 0.01] | 0 | 0 | [40.0, 50.0, 100.0, 210.0, 400.0, 500.0] | 0 | 0
Siemens NH-1-50 | Siemens NH-1-50 | 50 | [4000.0, 40.0, 4.0, 1.0, 0.02, 0.01] | 0 | 0 | [86.0, 200.0, 300.0, 400.0, 1000.0, 1280.0] | 0 | 0
Siemens NH-1-63 | Siemens NH-1-63 | 63 | [4000.0, 100.0, 10.0, 2.0, 0.04, 0.01] | 0 | 0 | [100.0, 200.0, 300.0, 400.0, 1000.0, 1500.0] | 0 | 0
Siemens NH-1-80 | Siemens NH-1-80 | 80 | [4800.0, 120.0, 7.0, 0.1, 0.01] | 0 | 0 | [150.58, 250.0, 450.0, 1150.0, 2470.0] | 0 | 0
Siemens NH-2-1000 | Siemens NH-2-1000 | 1000 | [4800.0, 120.0, 7.0, 0.1, 0.004] | 0 | 0 | [1900.0, 3500.0, 8400.0, 24000.0, 52000.0] | 0 | 0
Siemens NH-2-200 | Siemens NH-2-200 | 200 | [4800.0, 120.0, 7.0, 0.1, 0.004] | 0 | 0 | [280.0, 650.0, 1200.0, 3000.0, 7000.0] | 0 | 0
Siemens NH-2-224 | Siemens NH-2-224 | 224 | [4800.0, 120.0, 7.0, 0.2, 0.04, 0.004] | 0 | 0 | [400.0, 750.0, 1453.0, 3025.0, 4315.0, 7600.0] | 0 | 0
Siemens NH-2-250 | Siemens NH-2-250 | 250 | [4800.0, 120.0, 7.0, 0.1, 0.004] | 0 | 0 | [450.0, 800.0, 1650.0, 4000.0, 8500.0] | 0 | 0
Siemens NH-2-315 | Siemens NH-2-315 | 315 | [4800.0, 120.0, 7.0, 0.1, 0.004] | 0 | 0 | [550.0, 920.0, 1900.0, 5000.0, 11000.0] | 0 | 0
Siemens NH-2-355 | Siemens NH-2-355 | 355 | [4800.0, 120.0, 6.0, 0.1, 0.004] | 0 | 0 | [650.0, 1116.27, 2350.0, 5840.0, 12790.0] | 0 | 0
Siemens NH-2-400 | Siemens NH-2-400 | 400 | [4800.0, 120.0, 7.0, 0.1, 0.004] | 0 | 0 | [720.0, 1350.0, 2800.0, 6500.0, 15000.0] | 0 | 0
Siemens NH-2-425 | Siemens NH-2-425 | 425 | [4800.0, 120.0, 7.0, 0.1, 0.004] | 0 | 0 | [850.0, 1500.0, 3050.0, 7500.0, 16500.0] | 0 | 0
Siemens NH-2-630 | Siemens NH-2-630 | 630 | [4800.0, 120.0, 7.0, 0.1, 0.004] | 0 | 0 | [1200.0, 2000.0, 4800.0, 12000.0, 26000.0] | 0 | 0

## dtypes
| element | column | dtype
0 | bus | name | object
1 | bus | vn_kv | float64
2 | bus | type | object
3 | bus | zone | object
4 | bus | in_service | bool
5 | load | name | object
6 | load | bus | uint32
7 | load | p_mw | float64
8 | load | q_mvar | float64
9 | load | const_z_percent | float64
10 | load | const_i_percent | float64
11 | load | sn_mva | float64
12 | load | scaling | float64
13 | load | in_service | bool
14 | load | type | object
15 | ext_grid | name | object
16 | ext_grid | bus | uint32
17 | ext_grid | vm_pu | float64
18 | ext_grid | va_degree | float64
19 | ext_grid | slack_weight | float64
20 | ext_grid | in_service | bool
21 | line | name | object
22 | line | std_type | object
23 | line | from_bus | uint32
24 | line | to_bus | uint32
25 | line | length_km | float64
26 | line | r_ohm_per_km | float64
27 | line | x_ohm_per_km | float64
28 | line | c_nf_per_km | float64
29 | line | g_us_per_km | float64
30 | line | max_i_ka | float64
31 | line | df | float64
32 | line | parallel | uint32
33 | line | type | object
34 | line | in_service | bool
35 | trafo | name | object
36 | trafo | std_type | object
37 | trafo | hv_bus | uint32
38 | trafo | lv_bus | uint32
39 | trafo | sn_mva | float64
40 | trafo | vn_hv_kv | float64
41 | trafo | vn_lv_kv | float64
42 | trafo | vk_percent | float64
43 | trafo | vkr_percent | float64
44 | trafo | pfe_kw | float64
45 | trafo | i0_percent | float64
46 | trafo | shift_degree | float64
47 | trafo | tap_side | object
48 | trafo | tap_neutral | int32
49 | trafo | tap_min | int32
50 | trafo | tap_max | int32
51 | trafo | tap_step_percent | float64
52 | trafo | tap_step_degree | float64
53 | trafo | tap_pos | int32
54 | trafo | tap_phase_shifter | bool
55 | trafo | parallel | uint32
56 | trafo | df | float64
57 | trafo | in_service | bool
58 | line_geodata | coords | object
59 | bus_geodata | x | float64
60 | bus_geodata | y | float64
61 | bus_geodata | coords | object

## parameters
| version | format_version | converged | OPF_converged | name | f_hz | sn_mva
0 | 2.14.6 | 2.14.0 | FALSE | FALSE |  | 50 | 1