## bus
| name | vn_kv | type | zone | in_service
0 | bus_LV_5049-5_1_2_node_89 | 0.4 | n |  | TRUE
1 | bus_LV_5049-5_1_2_node_90 | 0.4 | n |  | TRUE
2 | bus_LV_5049-5_1_2_node_92 | 0.4 | n |  | TRUE
3 | bus_LV_5049-5_1_2_node_56 | 0.4 | n |  | TRUE
4 | bus_LV_5049-5_1_2_node_57 | 0.4 | n |  | TRUE
5 | bus_LV_5049-5_1_2_node_55 | 0.4 | n |  | TRUE
6 | bus_LV_5049-5_1_2_node_54 | 0.4 | n |  | TRUE
7 | bus_LV_5049-5_1_2_node_126 | 0.4 | n |  | TRUE
8 | bus_LV_5049-5_1_2_node_124 | 0.4 | n |  | TRUE
9 | bus_LV_5049-5_1_2_node_122 | 0.4 | n |  | TRUE
10 | bus_LV_5049-5_1_2_node_58 | 0.4 | n |  | TRUE
11 | bus_LV_5049-5_1_2_node_121 | 0.4 | n |  | TRUE
12 | bus_LV_5049-5_1_2_node_62 | 0.4 | n |  | TRUE
13 | bus_LV_5049-5_1_2_node_63 | 0.4 | n |  | TRUE
14 | bus_LV_5049-5_1_2_node_64 | 0.4 | n |  | TRUE
15 | bus_LV_5049-5_1_2_node_65 | 0.4 | n |  | TRUE
16 | bus_LV_5049-5_1_2_node_151 | 0.4 | n |  | TRUE
17 | bus_LV_5049-5_1_2_node_152 | 0.4 | n |  | TRUE
18 | bus_LV_5049-5_1_2_node_153 | 0.4 | n |  | TRUE
19 | bus_LV_5049-5_1_2_node_97 | 0.4 | n |  | TRUE
20 | bus_LV_5049-5_1_2_node_139 | 0.4 | n |  | TRUE
21 | bus_LV_5049-5_1_2_node_98 | 0.4 | n |  | TRUE
22 | bus_LV_5049-5_1_2_node_141 | 0.4 | n |  | TRUE
23 | bus_LV_5049-5_1_2_node_137 | 0.4 | n |  | TRUE
24 | bus_LV_5049-5_1_2_node_83 | 0.4 | n |  | TRUE
25 | bus_LV_5049-5_1_2_node_84 | 0.4 | n |  | TRUE
26 | bus_LV_5049-5_1_2_node_85 | 0.4 | n |  | TRUE
27 | bus_LV_5049-5_1_2_node_86 | 0.4 | n |  | TRUE
28 | bus_LV_5049-5_1_2_node_87 | 0.4 | n |  | TRUE
29 | bus_LV_5049-5_1_2_node_105 | 0.4 | n |  | TRUE
30 | bus_LV_5049-5_1_2_node_102 | 0.4 | n |  | TRUE
31 | bus_LV_5049-5_1_2_node_94 | 0.4 | n |  | TRUE
32 | bus_LV_5049-5_1_2_node_147 | 0.4 | n |  | TRUE
33 | bus_LV_5049-5_1_2_node_88 | 0.4 | n |  | TRUE
34 | bus_LV_5049-5_1_2_node_112 | 0.4 | n |  | TRUE
35 | bus_LV_5049-5_1_2_node_161 | 0.4 | n |  | TRUE
36 | bus_LV_5049-5_1_2_node_172 | 0.4 | n |  | TRUE
37 | bus_LV_5049-5_1_2_node_93 | 0.4 | n |  | TRUE
38 | bus_LV_5049-5_1_2_node_148 | 0.4 | n |  | TRUE
39 | bus_LV_5049-5_1_2_node_111 | 0.4 | n |  | TRUE
40 | bus_LV_5049-5_1_2_node_165 | 0.4 | n |  | TRUE
41 | bus_LV_5049-5_1_2_node_163 | 0.4 | n |  | TRUE
42 | bus_LV_5049-5_1_2_node_95 | 0.4 | n |  | TRUE
43 | bus_LV_5049-5_1_2_node_96 | 0.4 | n |  | TRUE
44 | bus_LV_5049-5_1_2_node_127 | 0.4 | n |  | TRUE
45 | bus_LV_5049-5_1_2_node_156 | 0.4 | n |  | TRUE
46 | bus_LV_5049-5_1_2_node_119 | 0.4 | n |  | TRUE
47 | bus_LV_5049-5_1_2_node_117 | 0.4 | n |  | TRUE
48 | bus_LV_5049-5_1_2_node_100 | 0.4 | n |  | TRUE
49 | bus_LV_5049-5_1_2_node_101 | 0.4 | n |  | TRUE
50 | bus_LV_5049-5_1_2_node_99 | 0.4 | n |  | TRUE
51 | bus_LV_5049-5_1_2_node_114 | 0.4 | n |  | TRUE
52 | bus_LV_5049-5_1_2_node_113 | 0.4 | n |  | TRUE
53 | bus_LV_5049-5_1_2_node_120 | 0.4 | n |  | TRUE
54 | bus_LV_5049-5_1_2_node_159 | 0.4 | n |  | TRUE
55 | bus_LV_5049-5_1_2_node_118 | 0.4 | n |  | TRUE
56 | bus_LV_5049-5_1_2_node_149 | 0.4 | n |  | TRUE
57 | bus_LV_5049-5_1_2_node_155 | 0.4 | n |  | TRUE
58 | bus_LV_5049-5_1_2_node_160 | 0.4 | n |  | TRUE
59 | bus_LV_5049-5_1_2_node_171 | 0.4 | n |  | TRUE
60 | bus_LV_5049-5_1_2_node_106 | 0.4 | n |  | TRUE
61 | bus_LV_5049-5_1_2_node_107 | 0.4 | n |  | TRUE
62 | bus_LV_5049-5_1_2_node_108 | 0.4 | n |  | TRUE
63 | bus_LV_5049-5_1_2_node_109 | 0.4 | n |  | TRUE
64 | bus_LV_5049-5_1_2_node_110 | 0.4 | n |  | TRUE
65 | bus_LV_5049-5_1_2_node_135 | 0.4 | n |  | TRUE
66 | bus_LV_5049-5_1_2_node_123 | 0.4 | n |  | TRUE
67 | bus_LV_5049-5_1_2_node_136 | 0.4 | n |  | TRUE
68 | bus_LV_5049-5_1_2_node_154 | 0.4 | n |  | TRUE
69 | bus_LV_5049-5_1_2_node_162 | 0.4 | n |  | TRUE
70 | bus_LV_5049-5_1_2_node_166 | 0.4 | n |  | TRUE
71 | bus_LV_5049-5_1_2_node_134 | 0.4 | n |  | TRUE
72 | bus_LV_5049-5_1_2_node_158 | 0.4 | n |  | TRUE
73 | bus_LV_5049-5_1_2_node_116 | 0.4 | n |  | TRUE
74 | bus_LV_5049-5_1_2_node_115 | 0.4 | n |  | TRUE
75 | bus_LV_5049-5_1_2_node_133 | 0.4 | n |  | TRUE
76 | bus_LV_5049-5_1_2_node_125 | 0.4 | n |  | TRUE
77 | bus_LV_5049-5_1_2_node_128 | 0.4 | n |  | TRUE
78 | bus_LV_5049-5_1_2_node_129 | 0.4 | n |  | TRUE
79 | bus_LV_5049-5_1_2_node_130 | 0.4 | n |  | TRUE
80 | bus_LV_5049-5_1_2_node_131 | 0.4 | n |  | TRUE
81 | bus_LV_5049-5_1_2_node_132 | 0.4 | n |  | TRUE
82 | bus_LV_5049-5_1_2_node_157 | 0.4 | n |  | TRUE
83 | bus_LV_5049-5_1_2_node_142 | 0.4 | n |  | TRUE
84 | bus_LV_5049-5_1_2_node_143 | 0.4 | n |  | TRUE
85 | bus_LV_5049-5_1_2_node_138 | 0.4 | n |  | TRUE
86 | bus_LV_5049-5_1_2_node_140 | 0.4 | n |  | TRUE
87 | bus_LV_5049-5_1_2_node_144 | 0.4 | n |  | TRUE
88 | bus_LV_5049-5_1_2_node_145 | 0.4 | n |  | TRUE
89 | bus_LV_5049-5_1_2_node_146 | 0.4 | n |  | TRUE
90 | bus_LV_5049-5_1_2_node_150 | 0.4 | n |  | TRUE
91 | bus_LV_5049-5_1_2_node_164 | 0.4 | n |  | TRUE
92 | bus_LV_5049-5_1_2_node_167 | 0.4 | n |  | TRUE
93 | bus_LV_5049-5_1_2_node_168 | 0.4 | n |  | TRUE
94 | bus_MV_185_0_node_72 | 20 | n |  | TRUE

## load
| name | bus | p_mw | q_mvar | const_z_percent | const_i_percent | sn_mva | scaling | in_service | type
0 | LV_5049-5_1_2_load_89 | 0 | 0.00049865 | 0.00012497 | 0 | 0 |  | 1 | TRUE | wye
1 | LV_5049-5_1_2_load_90 | 1 | 0.0002565 | 6.4285e-05 | 0 | 0 |  | 1 | TRUE | wye
2 | LV_5049-5_1_2_load_92 | 2 | 0.00042407 | 0.00010628 | 0 | 0 |  | 1 | TRUE | wye
3 | LV_5049-5_1_2_load_55 | 5 | 0.00098406 | 0.00024663 | 0 | 0 |  | 1 | TRUE | wye
4 | LV_5049-5_1_2_load_54 | 6 | 0.0026099 | 0.0006541 | 0 | 0 |  | 1 | TRUE | wye
5 | LV_5049-5_1_2_load_126 | 7 | 0.00024566 | 6.1568e-05 | 0 | 0 |  | 1 | TRUE | wye
6 | LV_5049-5_1_2_load_122 | 9 | 0.0005722 | 0.00014341 | 0 | 0 |  | 1 | TRUE | wye
7 | LV_5049-5_1_2_load_58 | 10 | 0.00061313 | 0.00015366 | 0 | 0 |  | 1 | TRUE | wye
8 | LV_5049-5_1_2_load_121 | 11 | 0.0002776 | 6.9574e-05 | 0 | 0 |  | 1 | TRUE | wye
9 | LV_5049-5_1_2_load_62 | 12 | 0.0024888 | 0.00062375 | 0 | 0 |  | 1 | TRUE | wye
10 | LV_5049-5_1_2_load_64 | 14 | 0.0021319 | 0.0005343 | 0 | 0 |  | 1 | TRUE | wye
11 | LV_5049-5_1_2_load_65 | 15 | 0.0004794 | 0.00012015 | 0 | 0 |  | 1 | TRUE | wye
12 | LV_5049-5_1_2_load_151 | 16 | 0.002663 | 0.0006674 | 0 | 0 |  | 1 | TRUE | wye
13 | LV_5049-5_1_2_load_153 | 18 | 0.0020305 | 0.0005089 | 0 | 0 |  | 1 | TRUE | wye
14 | LV_5049-5_1_2_load_97 | 19 | 0.001436 | 0.0003599 | 0 | 0 |  | 1 | TRUE | wye
15 | LV_5049-5_1_2_load_98 | 21 | 0.00076669 | 0.00019215 | 0 | 0 |  | 1 | TRUE | wye
16 | LV_5049-5_1_2_load_141 | 22 | 0.00060451 | 0.0001515 | 0 | 0 |  | 1 | TRUE | wye
17 | LV_5049-5_1_2_load_137 | 23 | 0.0021574 | 0.00054069 | 0 | 0 |  | 1 | TRUE | wye
18 | LV_5049-5_1_2_load_83 | 24 | 0.01374 | 0.0034436 | 0 | 0 |  | 1 | TRUE | wye
19 | LV_5049-5_1_2_load_84 | 25 | 0.0036689 | 0.00091951 | 0 | 0 |  | 1 | TRUE | wye
20 | LV_5049-5_1_2_load_102 | 30 | 0.0041512 | 0.0010404 | 0 | 0 |  | 1 | TRUE | wye
21 | LV_5049-5_1_2_load_94 | 31 | 0.003662 | 0.00091777 | 0 | 0 |  | 1 | TRUE | wye
22 | LV_5049-5_1_2_load_147 | 32 | 0.0022423 | 0.00056198 | 0 | 0 |  | 1 | TRUE | wye
23 | LV_5049-5_1_2_load_88 | 33 | 0.0045227 | 0.0011335 | 0 | 0 |  | 1 | TRUE | wye
24 | LV_5049-5_1_2_load_112 | 34 | 0.0019823 | 0.00049681 | 0 | 0 |  | 1 | TRUE | wye
25 | LV_5049-5_1_2_load_161 | 35 | 0.0027342 | 0.00068525 | 0 | 0 |  | 1 | TRUE | wye
26 | LV_5049-5_1_2_load_172 | 36 | 0.0016124 | 0.00040409 | 0 | 0 |  | 1 | TRUE | wye
27 | LV_5049-5_1_2_load_93 | 37 | 0.0061512 | 0.0015416 | 0 | 0 |  | 1 | TRUE | wye
28 | LV_5049-5_1_2_load_148 | 38 | 0.0055901 | 0.001401 | 0 | 0 |  | 1 | TRUE | wye
29 | LV_5049-5_1_2_load_111 | 39 | 0.001355 | 0.00033959 | 0 | 0 |  | 1 | TRUE | wye
30 | LV_5049-5_1_2_load_163 | 41 | 0.00094046 | 0.0002357 | 0 | 0 |  | 1 | TRUE | wye
31 | LV_5049-5_1_2_load_95 | 42 | 0.0040645 | 0.0010187 | 0 | 0 |  | 1 | TRUE | wye
32 | LV_5049-5_1_2_load_127 | 44 | 0.0021081 | 0.00052833 | 0 | 0 |  | 1 | TRUE | wye
33 | LV_5049-5_1_2_load_156 | 45 | 0.0040895 | 0.0010249 | 0 | 0 |  | 1 | TRUE | wye
34 | LV_5049-5_1_2_load_119 | 46 | 0.001676 | 0.00042003 | 0 | 0 |  | 1 | TRUE | wye
35 | LV_5049-5_1_2_load_99 | 50 | 0.001438 | 0.00036041 | 0 | 0 |  | 1 | TRUE | wye
36 | LV_5049-5_1_2_load_159 | 54 | 0.0039357 | 0.00098637 | 0 | 0 |  | 1 | TRUE | wye
37 | LV_5049-5_1_2_load_149 | 56 | 0.0014743 | 0.00036948 | 0 | 0 |  | 1 | TRUE | wye
38 | LV_5049-5_1_2_load_155 | 57 | 0.0026584 | 0.00066626 | 0 | 0 |  | 1 | TRUE | wye
39 | LV_5049-5_1_2_load_160 | 58 | 0.0027583 | 0.00069129 | 0 | 0 |  | 1 | TRUE | wye
40 | LV_5049-5_1_2_load_171 | 59 | 0.0036235 | 0.00090813 | 0 | 0 |  | 1 | TRUE | wye
41 | LV_5049-5_1_2_load_106 | 60 | 0.00032592 | 8.1684e-05 | 0 | 0 |  | 1 | TRUE | wye
42 | LV_5049-5_1_2_load_107 | 61 | 0.0004245 | 0.00010639 | 0 | 0 |  | 1 | TRUE | wye
43 | LV_5049-5_1_2_load_108 | 62 | 0.00034671 | 8.6893e-05 | 0 | 0 |  | 1 | TRUE | wye
44 | LV_5049-5_1_2_load_109 | 63 | 0.00084354 | 0.00021141 | 0 | 0 |  | 1 | TRUE | wye
45 | LV_5049-5_1_2_load_110 | 64 | 0.0026946 | 0.00067534 | 0 | 0 |  | 1 | TRUE | wye
46 | LV_5049-5_1_2_load_123 | 66 | 0.0004311 | 0.00010804 | 0 | 0 |  | 1 | TRUE | wye
47 | LV_5049-5_1_2_load_136 | 67 | 0.0012129 | 0.00030399 | 0 | 0 |  | 1 | TRUE | wye
48 | LV_5049-5_1_2_load_154 | 68 | 0.0048913 | 0.0012259 | 0 | 0 |  | 1 | TRUE | wye
49 | LV_5049-5_1_2_load_162 | 69 | 0.0098492 | 0.0024685 | 0 | 0 |  | 1 | TRUE | wye
50 | LV_5049-5_1_2_load_166 | 70 | 0.0012549 | 0.00031452 | 0 | 0 |  | 1 | TRUE | wye
51 | LV_5049-5_1_2_load_134 | 71 | 0.0045146 | 0.0011315 | 0 | 0 |  | 1 | TRUE | wye
52 | LV_5049-5_1_2_load_158 | 72 | 0.0013514 | 0.00033868 | 0 | 0 |  | 1 | TRUE | wye
53 | LV_5049-5_1_2_load_116 | 73 | 0.0017298 | 0.00043353 | 0 | 0 |  | 1 | TRUE | wye
54 | LV_5049-5_1_2_load_115 | 74 | 0.0020534 | 0.00051463 | 0 | 0 |  | 1 | TRUE | wye
55 | LV_5049-5_1_2_load_133 | 75 | 0.0016176 | 0.0004054 | 0 | 0 |  | 1 | TRUE | wye
56 | LV_5049-5_1_2_load_125 | 76 | 0.00040157 | 0.00010064 | 0 | 0 |  | 1 | TRUE | wye
57 | LV_5049-5_1_2_load_128 | 77 | 0.0015326 | 0.00038409 | 0 | 0 |  | 1 | TRUE | wye
58 | LV_5049-5_1_2_load_129 | 78 | 0.0019475 | 0.00048808 | 0 | 0 |  | 1 | TRUE | wye
59 | LV_5049-5_1_2_load_130 | 79 | 0.0018927 | 0.00047436 | 0 | 0 |  | 1 | TRUE | wye
60 | LV_5049-5_1_2_load_132 | 81 | 0.0036183 | 0.00090683 | 0 | 0 |  | 1 | TRUE | wye
61 | LV_5049-5_1_2_load_157 | 82 | 0.0029967 | 0.00075104 | 0 | 0 |  | 1 | TRUE | wye
62 | LV_5049-5_1_2_load_142 | 83 | 0.0017743 | 0.00044467 | 0 | 0 |  | 1 | TRUE | wye
63 | LV_5049-5_1_2_load_143 | 84 | 0.0014942 | 0.00037449 | 0 | 0 |  | 1 | TRUE | wye
64 | LV_5049-5_1_2_load_138 | 85 | 0.00070103 | 0.00017569 | 0 | 0 |  | 1 | TRUE | wye
65 | LV_5049-5_1_2_load_140 | 86 | 0.00078068 | 0.00019566 | 0 | 0 |  | 1 | TRUE | wye
66 | LV_5049-5_1_2_load_145 | 88 | 0.0021652 | 0.00054265 | 0 | 0 |  | 1 | TRUE | wye
67 | LV_5049-5_1_2_load_146 | 89 | 0.0030812 | 0.00077221 | 0 | 0 |  | 1 | TRUE | wye
68 | LV_5049-5_1_2_load_150 | 90 | 0.004097 | 0.0010268 | 0 | 0 |  | 1 | TRUE | wye
69 | LV_5049-5_1_2_load_164 | 91 | 0.00094203 | 0.0002361 | 0 | 0 |  | 1 | TRUE | wye
70 | LV_5049-5_1_2_load_167 | 92 | 0.00077844 | 0.00019509 | 0 | 0 |  | 1 | TRUE | wye
71 | LV_5049-5_1_2_load_168 | 93 | 0.0010316 | 0.00025853 | 0 | 0 |  | 1 | TRUE | wye

## ext_grid
| name | bus | vm_pu | va_degree | slack_weight | in_service
0 |  | 56 | 1 | 0 | 1 | TRUE

## line
| name | std_type | from_bus | to_bus | length_km | r_ohm_per_km | x_ohm_per_km | c_nf_per_km | g_us_per_km | max_i_ka | df | parallel | type | in_service
0 | LV_5049-5_1_2_line_0 | NAYY 4x150 SE | 0 | 1 | 0.0023061 | 0.208 | 0.08 | 261 | 0 | 0.27 | 1 | 1 | cs | TRUE
1 | LV_5049-5_1_2_line_1 | NAYY 4x150 SE | 1 | 2 | 0.021132 | 0.208 | 0.08 | 261 | 0 | 0.27 | 1 | 1 | cs | TRUE
2 | LV_5049-5_1_2_line_2 | NAYY 4x150 SE | 2 | 40 | 0.2124 | 0.208 | 0.08 | 261 | 0 | 0.27 | 1 | 1 | cs | TRUE
3 | LV_5049-5_1_2_line_3 | NAYY 4x150 SE | 3 | 4 | 0.071283 | 0.208 | 0.08 | 261 | 0 | 0.27 | 1 | 1 | cs | TRUE
4 | LV_5049-5_1_2_line_4 | NAYY 4x150 SE | 3 | 5 | 0.10922 | 0.208 | 0.08 | 261 | 0 | 0.27 | 1 | 1 | cs | TRUE
5 | LV_5049-5_1_2_line_5 | NAYY 4x150 SE | 4 | 10 | 0.037366 | 0.208 | 0.08 | 261 | 0 | 0.27 | 1 | 1 | cs | TRUE
6 | LV_5049-5_1_2_line_6 | NAYY 4x150 SE | 5 | 6 | 0.012405 | 0.208 | 0.08 | 261 | 0 | 0.27 | 1 | 1 | cs | TRUE
7 | LV_5049-5_1_2_line_7 | NAYY 4x150 SE | 7 | 8 | 0.031538 | 0.208 | 0.08 | 261 | 0 | 0.27 | 1 | 1 | cs | TRUE
8 | LV_5049-5_1_2_line_8 | NAYY 4x150 SE | 7 | 9 | 0.062327 | 0.208 | 0.08 | 261 | 0 | 0.27 | 1 | 1 | cs | TRUE
9 | LV_5049-5_1_2_line_9 | NAYY 4x150 SE | 8 | 66 | 0.03017 | 0.208 | 0.08 | 261 | 0 | 0.27 | 1 | 1 | cs | TRUE
10 | LV_5049-5_1_2_line_10 | NAYY 4x150 SE | 8 | 63 | 0.021833 | 0.208 | 0.08 | 261 | 0 | 0.27 | 1 | 1 | cs | TRUE
11 | LV_5049-5_1_2_line_11 | NAYY 4x150 SE | 9 | 11 | 0.0044998 | 0.208 | 0.08 | 261 | 0 | 0.27 | 1 | 1 | cs | TRUE
12 | LV_5049-5_1_2_line_12 | NAYY 4x150 SE | 10 | 11 | 0.084778 | 0.208 | 0.08 | 261 | 0 | 0.27 | 1 | 1 | cs | TRUE
13 | LV_5049-5_1_2_line_13 | NAYY 4x150 SE | 12 | 13 | 0.090215 | 0.208 | 0.08 | 261 | 0 | 0.27 | 1 | 1 | cs | TRUE
14 | LV_5049-5_1_2_line_14 | NAYY 4x150 SE | 13 | 14 | 0.060541 | 0.208 | 0.08 | 261 | 0 | 0.27 | 1 | 1 | cs | TRUE
15 | LV_5049-5_1_2_line_15 | NAYY 4x150 SE | 13 | 15 | 0.019152 | 0.208 | 0.08 | 261 | 0 | 0.27 | 1 | 1 | cs | TRUE
16 | LV_5049-5_1_2_line_16 | NAYY 4x150 SE | 14 | 19 | 0.021591 | 0.208 | 0.08 | 261 | 0 | 0.27 | 1 | 1 | cs | TRUE
17 | LV_5049-5_1_2_line_17 | NAYY 4x150 SE | 15 | 20 | 0.034817 | 0.208 | 0.08 | 261 | 0 | 0.27 | 1 | 1 | cs | TRUE
18 | LV_5049-5_1_2_line_18 | NAYY 4x150 SE | 16 | 17 | 0.060476 | 0.208 | 0.08 | 261 | 0 | 0.27 | 1 | 1 | cs | TRUE
19 | LV_5049-5_1_2_line_19 | NAYY 4x150 SE | 16 | 18 | 0.017222 | 0.208 | 0.08 | 261 | 0 | 0.27 | 1 | 1 | cs | TRUE
20 | LV_5049-5_1_2_line_20 | NAYY 4x150 SE | 17 | 68 | 0.024814 | 0.208 | 0.08 | 261 | 0 | 0.27 | 1 | 1 | cs | TRUE
21 | LV_5049-5_1_2_line_21 | NAYY 4x150 SE | 17 | 34 | 0.10219 | 0.208 | 0.08 | 261 | 0 | 0.27 | 1 | 1 | cs | TRUE
22 | LV_5049-5_1_2_line_22 | NAYY 4x150 SE | 19 | 21 | 0.023925 | 0.208 | 0.08 | 261 | 0 | 0.27 | 1 | 1 | cs | TRUE
23 | LV_5049-5_1_2_line_23 | NAYY 4x150 SE | 20 | 22 | 0.030706 | 0.208 | 0.08 | 261 | 0 | 0.27 | 1 | 1 | cs | TRUE
24 | LV_5049-5_1_2_line_24 | NAYY 4x150 SE | 20 | 23 | 0.01439 | 0.208 | 0.08 | 261 | 0 | 0.27 | 1 | 1 | cs | TRUE
25 | LV_5049-5_1_2_line_25 | NAYY 4x150 SE | 21 | 48 | 0.01757 | 0.208 | 0.08 | 261 | 0 | 0.27 | 1 | 1 | cs | TRUE
26 | LV_5049-5_1_2_line_26 | NAYY 4x150 SE | 23 | 85 | 0.0061231 | 0.208 | 0.08 | 261 | 0 | 0.27 | 1 | 1 | cs | TRUE
27 | LV_5049-5_1_2_line_27 | NAYY 4x150 SE | 24 | 25 | 0.032993 | 0.208 | 0.08 | 261 | 0 | 0.27 | 1 | 1 | cs | TRUE
28 | LV_5049-5_1_2_line_28 | NAYY 4x150 SE | 24 | 26 | 0.0089925 | 0.208 | 0.08 | 261 | 0 | 0.27 | 1 | 1 | cs | TRUE
29 | LV_5049-5_1_2_line_29 | NAYY 4x150 SE | 25 | 27 | 0.023172 | 0.208 | 0.08 | 261 | 0 | 0.27 | 1 | 1 | cs | TRUE
30 | LV_5049-5_1_2_line_30 | NAYY 4x150 SE | 26 | 28 | 0.006494 | 0.208 | 0.08 | 261 | 0 | 0.27 | 1 | 1 | cs | TRUE
31 | LV_5049-5_1_2_line_31 | NAYY 4x150 SE | 27 | 29 | 0.039555 | 0.208 | 0.08 | 261 | 0 | 0.27 | 1 | 1 | cs | TRUE
32 | LV_5049-5_1_2_line_32 | NAYY 4x150 SE | 27 | 30 | 0.026482 | 0.208 | 0.08 | 261 | 0 | 0.27 | 1 | 1 | cs | TRUE
33 | LV_5049-5_1_2_line_33 | NAYY 4x150 SE | 28 | 31 | 0.025579 | 0.208 | 0.08 | 261 | 0 | 0.27 | 1 | 1 | cs | TRUE
34 | LV_5049-5_1_2_line_34 | NAYY 4x150 SE | 28 | 32 | 0.02643 | 0.208 | 0.08 | 261 | 0 | 0.27 | 1 | 1 | cs | TRUE
35 | LV_5049-5_1_2_line_35 | NAYY 4x150 SE | 29 | 35 | 0.015852 | 0.208 | 0.08 | 261 | 0 | 0.27 | 1 | 1 | cs | TRUE
36 | LV_5049-5_1_2_line_36 | NAYY 4x150 SE | 29 | 36 | 0.010572 | 0.208 | 0.08 | 261 | 0 | 0.27 | 1 | 1 | cs | TRUE
37 | LV_5049-5_1_2_line_37 | NAYY 4x150 SE | 31 | 37 | 0.024352 | 0.208 | 0.08 | 261 | 0 | 0.27 | 1 | 1 | cs | TRUE
38 | LV_5049-5_1_2_line_38 | NAYY 4x150 SE | 32 | 38 | 0.012527 | 0.208 | 0.08 | 261 | 0 | 0.27 | 1 | 1 | cs | TRUE
39 | LV_5049-5_1_2_line_39 | NAYY 4x150 SE | 33 | 34 | 0.065103 | 0.208 | 0.08 | 261 | 0 | 0.27 | 1 | 1 | cs | TRUE
40 | LV_5049-5_1_2_line_40 | NAYY 4x150 SE | 34 | 39 | 0.029917 | 0.208 | 0.08 | 261 | 0 | 0.27 | 1 | 1 | cs | TRUE
41 | LV_5049-5_1_2_line_41 | NAYY 4x150 SE | 35 | 58 | 0.02874 | 0.208 | 0.08 | 261 | 0 | 0.27 | 1 | 1 | cs | TRUE
42 | LV_5049-5_1_2_line_42 | NAYY 4x150 SE | 36 | 59 | 0.021808 | 0.208 | 0.08 | 261 | 0 | 0.27 | 1 | 1 | cs | TRUE
43 | LV_5049-5_1_2_line_43 | NAYY 4x150 SE | 37 | 42 | 0.016336 | 0.208 | 0.08 | 261 | 0 | 0.27 | 1 | 1 | cs | TRUE
44 | LV_5049-5_1_2_line_44 | NAYY 4x150 SE | 38 | 55 | 0.010042 | 0.208 | 0.08 | 261 | 0 | 0.27 | 1 | 1 | cs | TRUE
45 | LV_5049-5_1_2_line_45 | NAYY 4x150 SE | 39 | 49 | 0.074949 | 0.208 | 0.08 | 261 | 0 | 0.27 | 1 | 1 | cs | TRUE
46 | LV_5049-5_1_2_line_46 | NAYY 4x150 SE | 40 | 41 | 0.079262 | 0.208 | 0.08 | 261 | 0 | 0.27 | 1 | 1 | cs | TRUE
47 | LV_5049-5_1_2_line_47 | NAYY 4x150 SE | 41 | 91 | 0.078644 | 0.208 | 0.08 | 261 | 0 | 0.27 | 1 | 1 | cs | TRUE
48 | LV_5049-5_1_2_line_48 | NAYY 4x150 SE | 42 | 43 | 0.011209 | 0.208 | 0.08 | 261 | 0 | 0.27 | 1 | 1 | cs | TRUE
49 | LV_5049-5_1_2_line_49 | NAYY 4x150 SE | 43 | 44 | 0.037257 | 0.208 | 0.08 | 261 | 0 | 0.27 | 1 | 1 | cs | TRUE
50 | LV_5049-5_1_2_line_50 | NAYY 4x150 SE | 44 | 45 | 0.02921 | 0.208 | 0.08 | 261 | 0 | 0.27 | 1 | 1 | cs | TRUE
51 | LV_5049-5_1_2_line_51 | NAYY 4x150 SE | 45 | 57 | 0.012726 | 0.208 | 0.08 | 261 | 0 | 0.27 | 1 | 1 | cs | TRUE
52 | LV_5049-5_1_2_line_52 | NAYY 4x150 SE | 46 | 47 | 0.012105 | 0.208 | 0.08 | 261 | 0 | 0.27 | 1 | 1 | cs | TRUE
53 | LV_5049-5_1_2_line_53 | NAYY 4x150 SE | 47 | 53 | 0.023278 | 0.208 | 0.08 | 261 | 0 | 0.27 | 1 | 1 | cs | TRUE
54 | LV_5049-5_1_2_line_54 | NAYY 4x150 SE | 47 | 74 | 0.025416 | 0.208 | 0.08 | 261 | 0 | 0.27 | 1 | 1 | cs | TRUE
55 | LV_5049-5_1_2_line_55 | NAYY 4x150 SE | 48 | 49 | 0.005946 | 0.208 | 0.08 | 261 | 0 | 0.27 | 1 | 1 | cs | TRUE
56 | LV_5049-5_1_2_line_56 | NAYY 4x150 SE | 48 | 50 | 0.033954 | 0.208 | 0.08 | 261 | 0 | 0.27 | 1 | 1 | cs | TRUE
57 | LV_5049-5_1_2_line_57 | NAYY 4x150 SE | 49 | 51 | 0.036615 | 0.208 | 0.08 | 261 | 0 | 0.27 | 1 | 1 | cs | TRUE
58 | LV_5049-5_1_2_line_58 | NAYY 4x150 SE | 51 | 55 | 0.005206 | 0.208 | 0.08 | 261 | 0 | 0.27 | 1 | 2 | cs | TRUE
59 | LV_5049-5_1_2_line_59 | NAYY 4x150 SE | 51 | 56 | 0.023845 | 0.208 | 0.08 | 261 | 0 | 0.27 | 1 | 2 | cs | TRUE
60 | LV_5049-5_1_2_line_60 | NAYY 4x150 SE | 52 | 53 | 0.012992 | 0.208 | 0.08 | 261 | 0 | 0.27 | 1 | 1 | cs | TRUE
61 | LV_5049-5_1_2_line_61 | NAYY 4x150 SE | 52 | 54 | 0.032809 | 0.208 | 0.08 | 261 | 0 | 0.27 | 1 | 1 | cs | TRUE
62 | LV_5049-5_1_2_line_62 | NAYY 4x150 SE | 53 | 71 | 0.028276 | 0.208 | 0.08 | 261 | 0 | 0.27 | 1 | 1 | cs | TRUE
63 | LV_5049-5_1_2_line_63 | NAYY 4x150 SE | 54 | 72 | 0.0057068 | 0.208 | 0.08 | 261 | 0 | 0.27 | 1 | 1 | cs | TRUE
64 | LV_5049-5_1_2_line_64 | NAYY 4x150 SE | 55 | 73 | 0.0070809 | 0.208 | 0.08 | 261 | 0 | 0.27 | 1 | 1 | cs | TRUE
65 | LV_5049-5_1_2_line_65 | NAYY 4x150 SE | 58 | 82 | 0.029103 | 0.208 | 0.08 | 261 | 0 | 0.27 | 1 | 1 | cs | TRUE
66 | LV_5049-5_1_2_line_66 | NAYY 4x150 SE | 60 | 61 | 0.0090964 | 0.208 | 0.08 | 261 | 0 | 0.27 | 1 | 1 | cs | TRUE
67 | LV_5049-5_1_2_line_67 | NAYY 4x150 SE | 60 | 62 | 0.061477 | 0.208 | 0.08 | 261 | 0 | 0.27 | 1 | 1 | cs | TRUE
68 | LV_5049-5_1_2_line_68 | NAYY 4x150 SE | 61 | 63 | 0.01595 | 0.208 | 0.08 | 261 | 0 | 0.27 | 1 | 1 | cs | TRUE
69 | LV_5049-5_1_2_line_69 | NAYY 4x150 SE | 62 | 64 | 0.014525 | 0.208 | 0.08 | 261 | 0 | 0.27 | 1 | 1 | cs | TRUE
70 | LV_5049-5_1_2_line_70 | NAYY 4x150 SE | 64 | 65 | 0.044916 | 0.208 | 0.08 | 261 | 0 | 0.27 | 1 | 1 | cs | TRUE
71 | LV_5049-5_1_2_line_71 | NAYY 4x150 SE | 65 | 67 | 0.02522 | 0.208 | 0.08 | 261 | 0 | 0.27 | 1 | 1 | cs | TRUE
72 | LV_5049-5_1_2_line_72 | NAYY 4x150 SE | 66 | 76 | 0.012757 | 0.208 | 0.08 | 261 | 0 | 0.27 | 1 | 1 | cs | TRUE
73 | LV_5049-5_1_2_line_73 | NAYY 4x150 SE | 67 | 83 | 0.0025138 | 0.208 | 0.08 | 261 | 0 | 0.27 | 1 | 1 | cs | TRUE
74 | LV_5049-5_1_2_line_74 | NAYY 4x150 SE | 68 | 69 | 0.0019 | 0.208 | 0.08 | 261 | 0 | 0.27 | 1 | 1 | cs | TRUE
75 | LV_5049-5_1_2_line_75 | NAYY 4x150 SE | 69 | 70 | 0.25617 | 0.208 | 0.08 | 261 | 0 | 0.27 | 1 | 1 | cs | TRUE
76 | LV_5049-5_1_2_line_76 | NAYY 4x150 SE | 70 | 91 | 0.12237 | 0.208 | 0.08 | 261 | 0 | 0.27 | 1 | 1 | cs | TRUE
77 | LV_5049-5_1_2_line_77 | NAYY 4x150 SE | 71 | 75 | 0.028731 | 0.208 | 0.08 | 261 | 0 | 0.27 | 1 | 1 | cs | TRUE
78 | LV_5049-5_1_2_line_78 | NAYY 4x150 SE | 72 | 89 | 0.0072353 | 0.208 | 0.08 | 261 | 0 | 0.27 | 1 | 1 | cs | TRUE
79 | LV_5049-5_1_2_line_79 | NAYY 4x150 SE | 73 | 74 | 0.018775 | 0.208 | 0.08 | 261 | 0 | 0.27 | 1 | 1 | cs | TRUE
80 | LV_5049-5_1_2_line_80 | NAYY 4x150 SE | 77 | 78 | 0.035836 | 0.208 | 0.08 | 261 | 0 | 0.27 | 1 | 1 | cs | TRUE
81 | LV_5049-5_1_2_line_81 | NAYY 4x150 SE | 77 | 79 | 0.013358 | 0.208 | 0.08 | 261 | 0 | 0.27 | 1 | 1 | cs | TRUE
82 | LV_5049-5_1_2_line_82 | NAYY 4x150 SE | 78 | 80 | 0.051631 | 0.208 | 0.08 | 261 | 0 | 0.27 | 1 | 1 | cs | TRUE
83 | LV_5049-5_1_2_line_83 | NAYY 4x150 SE | 79 | 81 | 0.010094 | 0.208 | 0.08 | 261 | 0 | 0.27 | 1 | 1 | cs | TRUE
84 | LV_5049-5_1_2_line_84 | NAYY 4x150 SE | 80 | 82 | 0.023159 | 0.208 | 0.08 | 261 | 0 | 0.27 | 1 | 1 | cs | TRUE
85 | LV_5049-5_1_2_line_85 | NAYY 4x150 SE | 83 | 84 | 0.020047 | 0.208 | 0.08 | 261 | 0 | 0.27 | 1 | 1 | cs | TRUE
86 | LV_5049-5_1_2_line_86 | NAYY 4x150 SE | 84 | 87 | 0.0029425 | 0.208 | 0.08 | 261 | 0 | 0.27 | 1 | 1 | cs | TRUE
87 | LV_5049-5_1_2_line_87 | NAYY 4x150 SE | 85 | 86 | 0.031856 | 0.208 | 0.08 | 261 | 0 | 0.27 | 1 | 1 | cs | TRUE
88 | LV_5049-5_1_2_line_88 | NAYY 4x150 SE | 87 | 88 | 0.015899 | 0.208 | 0.08 | 261 | 0 | 0.27 | 1 | 1 | cs | TRUE
89 | LV_5049-5_1_2_line_89 | NAYY 4x150 SE | 87 | 89 | 0.014666 | 0.208 | 0.08 | 261 | 0 | 0.27 | 1 | 1 | cs | TRUE
90 | LV_5049-5_1_2_line_90 | NAYY 4x150 SE | 88 | 90 | 0.010444 | 0.208 | 0.08 | 261 | 0 | 0.27 | 1 | 1 | cs | TRUE
91 | LV_5049-5_1_2_line_91 | NAYY 4x150 SE | 91 | 92 | 0.12067 | 0.208 | 0.08 | 261 | 0 | 0.27 | 1 | 1 | cs | TRUE
92 | LV_5049-5_1_2_line_92 | NAYY 4x150 SE | 92 | 93 | 0.027604 | 0.208 | 0.08 | 261 | 0 | 0.27 | 1 | 1 | cs | TRUE

## trafo
| name | std_type | hv_bus | lv_bus | sn_mva | vn_hv_kv | vn_lv_kv | vk_percent | vkr_percent | pfe_kw | i0_percent | shift_degree | tap_side | tap_neutral | tap_min | tap_max | tap_step_percent | tap_step_degree | tap_pos | tap_phase_shifter | parallel | df | in_service
0 | LV_5049-5_1_2_trafo_149 | 0.25 MVA 20/0.4 kV | 94 | 56 | 0.25 | 20 | 0.4 | 6 | 1.44 | 0.8 | 0.32 | 150 | hv | 0 | -2 | 2 | 2.5 | 0 | 0 | FALSE | 1 | 1 | TRUE

## line_geodata
| x0 | y0 | x1 | y1 | x2 | y2 | x3 | y3 | x4 | y4 | x5 | y5 | x6 | y6 | x7 | y7 | x8 | y8 | x9 | y9 | x10 | y10 | x11 | y11 | x12 | y12 | x13 | y13 | x14 | y14 | x15 | y15
0 | 2715407.6336 | 1151812.444 | 2715407.111 | 1151810.1979
1 | 2715406.813 | 1151789.2 | 2715405.9475 | 1151797.8075 | 2715406.4266 | 1151807.2564 | 2715407.111 | 1151810.1979
2 | 2715266.7946 | 1151629.4863 | 2715406.813 | 1151789.2
3 | 2715751.4406 | 1151842.0209 | 2715739.6375 | 1151866.177 | 2715734.9936 | 1151882.9213 | 2715727.5696 | 1151908.9072
4 | 2715727.5696 | 1151908.9072 | 2715732.5648 | 1151906.2347 | 2715736.9641 | 1151902.2165 | 2715744.1995 | 1151890.0362 | 2715749.2203 | 1151886.03 | 2715761.2595 | 1151881.1358 | 2715775.0121 | 1151872.5721 | 2715801.6765 | 1151856.4626 | 2715816.2694 | 1151848.4352
5 | 2715751.4406 | 1151842.0209 | 2715753.3582 | 1151838.1106 | 2715768.3577 | 1151808.7039
6 | 2715827.1382 | 1151842.4564 | 2715816.2694 | 1151848.4352
7 | 2715836.7374 | 1151681.6525 | 2715830.287 | 1151689.3225 | 2715824.2307 | 1151694.4651 | 2715811.6884 | 1151699.6483
8 | 2715811.6884 | 1151699.6483 | 2715833.1388 | 1151758.1681
9 | 2715836.7374 | 1151681.6525 | 2715842.5638 | 1151679.2852 | 2715845.4534 | 1151678.7293 | 2715847.8209 | 1151678.9749 | 2715850.1548 | 1151680.5653 | 2715859.1729 | 1151693.4585
10 | 2715836.7374 | 1151681.6525 | 2715840.959 | 1151675.7075 | 2715846.1974 | 1151671.1829 | 2715853.1197 | 1151667.9975
11 | 2715833.1388 | 1151758.1681 | 2715831.2104 | 1151762.2337 | 2715831.2104 | 1151762.2337
12 | 2715768.3577 | 1151808.7039 | 2715773.4698 | 1151798.6817 | 2715784.3467 | 1151779.1888 | 2715790.6269 | 1151773.9726 | 2715800.5785 | 1151770.2614 | 2715828.4729 | 1151765.2609 | 2715831.2104 | 1151762.2337
13 | 2715772.1308 | 1151610.4073 | 2715771.3782 | 1151611.2156 | 2715758.4824 | 1151625.0993 | 2715711.1075 | 1151676.8516
14 | 2715772.1308 | 1151610.4073 | 2715813.3534 | 1151566.0687
15 | 2715772.1308 | 1151610.4073 | 2715776.9121 | 1151614.4797 | 2715779.9217 | 1151615.6716 | 2715783.5676 | 1151616.5089 | 2715787.1308 | 1151615.6546 | 2715789.1526 | 1151614.7151
16 | 2715813.3534 | 1151566.0687 | 2715828.0545 | 1151550.2564
17 | 2715814.6021 | 1151614.7264 | 2715813.0646 | 1151608.4482 | 2715811.3105 | 1151605.8461 | 2715807.9352 | 1151604.9139 | 2715804.5325 | 1151605.0041 | 2715800.1186 | 1151606.9762 | 2715795.7507 | 1151609.3494 | 2715789.1526 | 1151614.7151
18 | 2715655.9316 | 1151518.3804 | 2715654.5268 | 1151525.5694 | 2715651.4153 | 1151532.0807 | 2715643.7791 | 1151543.5307 | 2715641.2933 | 1151549.8428 | 2715640.4498 | 1151556.1864 | 2715640.6473 | 1151567.4867 | 2715639.786 | 1151575.1251
19 | 2715637.1873 | 1151592.1479 | 2715639.5277 | 1151577.4163 | 2715639.786 | 1151575.1251
20 | 2715655.9316 | 1151518.3804 | 2715648.5784 | 1151519.0953 | 2715640.5864 | 1151517.0961 | 2715632.8241 | 1151512.1798
21 | 2715758.066 | 1151521.7775 | 2715655.9316 | 1151518.3804
22 | 2715844.2272 | 1151532.6267 | 2715835.6845 | 1151542.0496 | 2715828.0545 | 1151550.2564
23 | 2715807.2338 | 1151640.9802 | 2715816.4728 | 1151632.0185 | 2715817.609 | 1151629.2273 | 2715817.1865 | 1151625.2499 | 2715814.6021 | 1151614.7264
24 | 2715814.6021 | 1151614.7264 | 2715828.6984 | 1151611.8356
25 | 2715855.2508 | 1151519.0659 | 2715853.4976 | 1151522.4011 | 2715844.2272 | 1151532.6267
26 | 2715828.6984 | 1151611.8356 | 2715834.6967 | 1151610.6055
27 | 2715885.1315 | 1151393.6435 | 2715882.4077 | 1151405.6564 | 2715880.4671 | 1151411.145 | 2715877.7111 | 1151415.128 | 2715872.6888 | 1151419.9791 | 2715870.1113 | 1151421.5679
28 | 2715862.4563 | 1151426.2866 | 2715870.1113 | 1151421.5679
29 | 2715892.5419 | 1151371.7508 | 2715886.7954 | 1151386.3056 | 2715885.1315 | 1151393.6435
30 | 2715862.4563 | 1151426.2866 | 2715864.4641 | 1151432.4627
31 | 2715860.69 | 1151349.312 | 2715861.9361 | 1151351.1816 | 2715865.4801 | 1151354.9301 | 2715868.3121 | 1151357.3751 | 2715872.987 | 1151361.401 | 2715881.0476 | 1151366.6262 | 2715884.7438 | 1151368.8433 | 2715892.5419 | 1151371.7508
32 | 2715892.5419 | 1151371.7508 | 2715899.1575 | 1151360.7039 | 2715904.7722 | 1151354.1964 | 2715908.3837 | 1151350.7233
33 | 2715864.4641 | 1151432.4627 | 2715875.9586 | 1151426.8021 | 2715878.9185 | 1151426.192 | 2715888.66 | 1151426.4062
34 | 2715864.4641 | 1151432.4627 | 2715870.9559 | 1151456.5704 | 2715871.1741 | 1151458.0179
35 | 2715860.69 | 1151349.312 | 2715848.035 | 1151358.8583
36 | 2715860.69 | 1151349.312 | 2715869.813 | 1151343.9705
37 | 2715888.66 | 1151426.4062 | 2715899.1935 | 1151426.6378 | 2715907.1076 | 1151427.5018 | 2715912.8009 | 1151428.8684
38 | 2715872.4892 | 1151470.4546 | 2715872.3448 | 1151465.781 | 2715871.1741 | 1151458.0179
39 | 2715758.066 | 1151521.7775 | 2715758.066 | 1151521.7775 | 2715756.0526 | 1151518.6812 | 2715755.6893 | 1151515.6166 | 2715755.8937 | 1151510.9729 | 2715759.3826 | 1151506.4036 | 2715771.2112 | 1151499.7264 | 2715797.7049 | 1151477.8736
40 | 2715758.066 | 1151521.7775 | 2715764.035 | 1151524.3717 | 2715771.8879 | 1151523.6221 | 2715786.9694 | 1151519.9581
41 | 2715825.3508 | 1151376.504 | 2715844.9375 | 1151361.1948 | 2715848.035 | 1151358.8583
42 | 2715888.9736 | 1151333.6087 | 2715882.3853 | 1151336.6096 | 2715869.813 | 1151343.9705
43 | 2715927.5084 | 1151435.8503 | 2715914.9637 | 1151429.3875 | 2715912.8009 | 1151428.8684
44 | 2715872.8678 | 1151480.4899 | 2715872.5245 | 1151471.5995 | 2715872.4892 | 1151470.4546
45 | 2715856.1007 | 1151513.2005 | 2715855.3113 | 1151509.9387 | 2715853.6279 | 1151507.6492 | 2715851.13 | 1151506.2002 | 2715848.2608 | 1151505.6892 | 2715844.5046 | 1151506.1951 | 2715826.2976 | 1151510.4034 | 2715786.9694 | 1151519.9581
46 | 2715266.7946 | 1151629.4863 | 2715268.4171 | 1151630.5514 | 2715270.7846 | 1151630.7969 | 2715272.5422 | 1151630.4191 | 2715274.3156 | 1151629.2189 | 2715277.9191 | 1151623.8509 | 2715280.8657 | 1151620.3161 | 2715290.2758 | 1151612.8022 | 2715300.5602 | 1151602.9368 | 2715315.9023 | 1151591.9453 | 2715318.1176 | 1151589.3193 | 2715319.2889 | 1151587.0847 | 2715320.4043 | 1151579.7567 | 2715320.5443 | 1151578.3659
47 | 2715320.5443 | 1151578.3659 | 2715322.054 | 1151563.3661 | 2715324.7413 | 1151552.1323 | 2715333.1154 | 1151528.5768 | 2715339.1664 | 1151508.468 | 2715341.6447 | 1151502.9835
48 | 2715937.4731 | 1151440.984 | 2715927.5084 | 1151435.8503
49 | 2715937.4731 | 1151440.984 | 2715938.9092 | 1151439.3661 | 2715941.7094 | 1151435.8843 | 2715944.4258 | 1151429.5767 | 2715946.4675 | 1151420.0318 | 2715948.7604 | 1151406.2238
50 | 2715948.7604 | 1151406.2238 | 2715950.4538 | 1151396.0257 | 2715952.115 | 1151388.6972 | 2715954.0672 | 1151382.6085 | 2715956.0144 | 1151378.043
51 | 2715956.0144 | 1151378.043 | 2715957.195 | 1151375.2749 | 2715962.344 | 1151367.0351
52 | 2715923.661 | 1151477.2981 | 2715925.2907 | 1151475.1948 | 2715927.1147 | 1151471.772 | 2715929.0729 | 1151466.5617
53 | 2715923.661 | 1151477.2981 | 2715921.4936 | 1151482.2042 | 2715917.6941 | 1151499.7095
54 | 2715923.661 | 1151477.2981 | 2715920.6079 | 1151476.3721 | 2715915.1481 | 1151476.0335 | 2715898.403 | 1151476.6098
55 | 2715856.1007 | 1151513.2005 | 2715855.9229 | 1151516.0546 | 2715855.2508 | 1151519.0659
56 | 2715855.2508 | 1151519.0659 | 2715867.4632 | 1151522.3696 | 2715880.884 | 1151525.5076 | 2715885.6024 | 1151527.6665 | 2715887.3404 | 1151529.2196
57 | 2715856.1007 | 1151513.2005 | 2715862.9587 | 1151511.8871 | 2715864.9315 | 1151511.5025 | 2715864.437 | 1151506.8788 | 2715865.4343 | 1151502.9287 | 2715869.5511 | 1151484.4843
58 | 2715872.8678 | 1151480.4899 | 2715872.1813 | 1151481.0548 | 2715869.5511 | 1151484.4843
59 | 2715869.5511 | 1151484.4843 | 2715861.775 | 1151484.4348 | 2715849.1999 | 1151485.2157 | 2715845.7836 | 1151485.8219
60 | 2715905.0507 | 1151502.8462 | 2715917.6941 | 1151499.7095
61 | 2715905.0507 | 1151502.8462 | 2715909.794 | 1151522.8509 | 2715912.0337 | 1151525.7515 | 2715914.0149 | 1151526.9237 | 2715920.248 | 1151527.7149
62 | 2715917.6941 | 1151499.7095 | 2715945.8705 | 1151497.3431
63 | 2715925.4851 | 1151529.6907 | 2715922.5848 | 1151528.0115 | 2715920.248 | 1151527.7149
64 | 2715872.8678 | 1151480.4899 | 2715879.8917 | 1151479.5931
65 | 2715825.3508 | 1151376.504 | 2715817.0872 | 1151382.9629 | 2715802.3138 | 1151394.287
66 | 2715875.6957 | 1151657.225 | 2715874.2367 | 1151658.2801 | 2715867.6089 | 1151661.33
67 | 2715922.0518 | 1151617.6836 | 2715917.0547 | 1151619.4555 | 2715912.6259 | 1151622.5946 | 2715884.9885 | 1151650.5039 | 2715875.6957 | 1151657.225
68 | 2715867.6089 | 1151661.33 | 2715853.1197 | 1151667.9975
69 | 2715935.7421 | 1151612.8292 | 2715922.0518 | 1151617.6836
70 | 2715965.4412 | 1151579.7266 | 2715958.5394 | 1151589.6893 | 2715950.0445 | 1151599.0655 | 2715944.1517 | 1151606.0679 | 2715940.9651 | 1151609.6868 | 2715937.9332 | 1151612.0523 | 2715935.7421 | 1151612.8292
71 | 2715965.4412 | 1151579.7266 | 2715960.4802 | 1151568.6459 | 2715956.937 | 1151562.4735 | 2715954.4314 | 1151559.0341 | 2715953.232 | 1151557.8194
72 | 2715871.2934 | 1151695.1372 | 2715863.0472 | 1151695.59 | 2715861.2075 | 1151695.0432 | 2715859.1729 | 1151693.4585
73 | 2715953.232 | 1151557.8194 | 2715951.4658 | 1151556.0306
74 | 2715632.8241 | 1151512.1798 | 2715631.2189 | 1151511.1632
75 | 2715631.2189 | 1151511.1632 | 2715375.0465 | 1151511.287
76 | 2715341.6447 | 1151502.9835 | 2715344.5459 | 1151496.563 | 2715354.2264 | 1151469.3412 | 2715355.4525 | 1151464.6504 | 2715355.9128 | 1151456.6539 | 2715357.2093 | 1151453.4988 | 2715359.1978 | 1151451.8914 | 2715361.976 | 1151451.9446 | 2715364.2185 | 1151453.1106 | 2715365.5065 | 1151455.6036 | 2715365.2344 | 1151458.9895 | 2715362.9891 | 1151468.7864 | 2715361.8778 | 1151478.3048 | 2715361.7479 | 1151485.0847 | 2715363.6611 | 1151493.0155 | 2715375.0465 | 1151511.287
77 | 2715945.8705 | 1151497.3431 | 2715961.6333 | 1151496.0192 | 2715967.7983 | 1151495.2151 | 2715974.2628 | 1151493.4707
78 | 2715927.5862 | 1151536.4913 | 2715927.1221 | 1151532.7909 | 2715925.4851 | 1151529.6907 | 2715925.4851 | 1151529.6907
79 | 2715898.403 | 1151476.6098 | 2715896.0881 | 1151476.6895 | 2715882.8575 | 1151479.2145 | 2715879.8917 | 1151479.5931
80 | 2715786.999 | 1151356.719 | 2715792.8822 | 1151342.9375 | 2715798.1431 | 1151328.4733 | 2715799.363 | 1151323.1517
81 | 2715802.3478 | 1151310.1315 | 2715799.363 | 1151323.1517
82 | 2715783.381 | 1151407.4316 | 2715782.0916 | 1151400.6244 | 2715782.1044 | 1151383.9913 | 2715782.3926 | 1151370.5989 | 2715784.1351 | 1151363.4276 | 2715786.999 | 1151356.719
83 | 2715804.069 | 1151300.1986 | 2715803.4062 | 1151305.5146 | 2715802.3478 | 1151310.1315
84 | 2715783.381 | 1151407.4316 | 2715787.4141 | 1151405.7079 | 2715802.3138 | 1151394.287
85 | 2715932.1356 | 1151552.7119 | 2715941.9148 | 1151552.3999 | 2715946.7987 | 1151553.9282 | 2715951.2084 | 1151555.7699 | 2715951.4658 | 1151556.0306
86 | 2715929.9916 | 1151550.8249 | 2715930.7377 | 1151551.9512 | 2715932.1356 | 1151552.7119
87 | 2715865.9036 | 1151604.2058 | 2715834.6967 | 1151610.6055
88 | 2715929.9916 | 1151550.8249 | 2715914.4168 | 1151554.0213
89 | 2715929.9916 | 1151550.8249 | 2715929.2452 | 1151549.7209 | 2715927.5862 | 1151536.4913
90 | 2715904.1863 | 1151556.1209 | 2715914.4168 | 1151554.0213
91 | 2715341.6447 | 1151502.9835 | 2715220.9814 | 1151503.9503
92 | 2715220.9814 | 1151503.9503 | 2715217.4371 | 1151488.7479 | 2715216.8111 | 1151482.1426 | 2715217.017 | 1151476.7877

## bus_geodata
| x | y | coords
0 | 2715407.6336 | 1151812.444
1 | 2715407.111 | 1151810.1979
2 | 2715406.813 | 1151789.2
3 | 2715727.5696 | 1151908.9072
4 | 2715751.4406 | 1151842.0209
5 | 2715816.2694 | 1151848.4352
6 | 2715827.1382 | 1151842.4564
7 | 2715811.6884 | 1151699.6483
8 | 2715836.7374 | 1151681.6525
9 | 2715833.1388 | 1151758.1681
10 | 2715768.3577 | 1151808.7039
11 | 2715831.2104 | 1151762.2337
12 | 2715711.1075 | 1151676.8516
13 | 2715772.1308 | 1151610.4073
14 | 2715813.3534 | 1151566.0687
15 | 2715789.1526 | 1151614.7151
16 | 2715639.786 | 1151575.1251
17 | 2715655.9316 | 1151518.3804
18 | 2715637.1873 | 1151592.1479
19 | 2715828.0545 | 1151550.2564
20 | 2715814.6021 | 1151614.7264
21 | 2715844.2272 | 1151532.6267
22 | 2715807.2338 | 1151640.9802
23 | 2715828.6984 | 1151611.8356
24 | 2715870.1113 | 1151421.5679
25 | 2715885.1315 | 1151393.6435
26 | 2715862.4563 | 1151426.2866
27 | 2715892.5419 | 1151371.7508
28 | 2715864.4641 | 1151432.4627
29 | 2715860.69 | 1151349.312
30 | 2715908.3837 | 1151350.7233
31 | 2715888.66 | 1151426.4062
32 | 2715871.1741 | 1151458.0179
33 | 2715797.7049 | 1151477.8736
34 | 2715758.066 | 1151521.7775
35 | 2715848.035 | 1151358.8583
36 | 2715869.813 | 1151343.9705
37 | 2715912.8009 | 1151428.8684
38 | 2715872.4892 | 1151470.4546
39 | 2715786.9694 | 1151519.9581
40 | 2715266.7946 | 1151629.4863
41 | 2715320.5443 | 1151578.3659
42 | 2715927.5084 | 1151435.8503
43 | 2715937.4731 | 1151440.984
44 | 2715948.7604 | 1151406.2238
45 | 2715956.0144 | 1151378.043
46 | 2715929.0729 | 1151466.5617
47 | 2715923.661 | 1151477.2981
48 | 2715855.2508 | 1151519.0659
49 | 2715856.1007 | 1151513.2005
50 | 2715887.3404 | 1151529.2196
51 | 2715869.5511 | 1151484.4843
52 | 2715905.0507 | 1151502.8462
53 | 2715917.6941 | 1151499.7095
54 | 2715920.248 | 1151527.7149
55 | 2715872.8678 | 1151480.4899
56 | 2715845.7836 | 1151485.8219
57 | 2715962.344 | 1151367.0351
58 | 2715825.3508 | 1151376.504
59 | 2715888.9736 | 1151333.6087
60 | 2715875.6957 | 1151657.225
61 | 2715867.6089 | 1151661.33
62 | 2715922.0518 | 1151617.6836
63 | 2715853.1197 | 1151667.9975
64 | 2715935.7421 | 1151612.8292
65 | 2715965.4412 | 1151579.7266
66 | 2715859.1729 | 1151693.4585
67 | 2715953.232 | 1151557.8193
68 | 2715632.8241 | 1151512.1798
69 | 2715631.2189 | 1151511.1632
70 | 2715375.0465 | 1151511.287
71 | 2715945.8705 | 1151497.3431
72 | 2715925.4851 | 1151529.6907
73 | 2715879.8917 | 1151479.5931
74 | 2715898.403 | 1151476.6098
75 | 2715974.2628 | 1151493.4707
76 | 2715871.2934 | 1151695.1372
77 | 2715799.363 | 1151323.1517
78 | 2715786.999 | 1151356.719
79 | 2715802.3478 | 1151310.1315
80 | 2715783.381 | 1151407.4316
81 | 2715804.069 | 1151300.1986
82 | 2715802.3138 | 1151394.287
83 | 2715951.4658 | 1151556.0306
84 | 2715932.1356 | 1151552.7119
85 | 2715834.6967 | 1151610.6055
86 | 2715865.9036 | 1151604.2058
87 | 2715929.9916 | 1151550.8249
88 | 2715914.4168 | 1151554.0213
89 | 2715927.5862 | 1151536.4913
90 | 2715904.1863 | 1151556.1209
91 | 2715341.6447 | 1151502.9835
92 | 2715220.9814 | 1151503.9503
93 | 2715217.017 | 1151476.7877
94 | 2715840.8337 | 1151486.7003

## line_std_types
| c_nf_per_km | r_ohm_per_km | x_ohm_per_km | max_i_ka | type | q_mm2 | alpha | voltage_rating
NAYY 4x50 SE | 210 | 0.642 | 0.083 | 0.142 | cs | 50 | 0.00403 | LV
NAYY 4x120 SE | 264 | 0.225 | 0.08 | 0.242 | cs | 120 | 0.00403 | LV
NAYY 4x150 SE | 261 | 0.208 | 0.08 | 0.27 | cs | 150 | 0.00403 | LV
NA2XS2Y 1x95 RM/25 12/20 kV | 216 | 0.313 | 0.132 | 0.252 | cs | 95 | 0.00403 | MV
NA2XS2Y 1x185 RM/25 12/20 kV | 273 | 0.161 | 0.117 | 0.362 | cs | 185 | 0.00403 | MV
NA2XS2Y 1x240 RM/25 12/20 kV | 304 | 0.122 | 0.112 | 0.421 | cs | 240 | 0.00403 | MV
NA2XS2Y 1x95 RM/25 6/10 kV | 315 | 0.313 | 0.123 | 0.249 | cs | 95 | 0.00403 | MV
NA2XS2Y 1x185 RM/25 6/10 kV | 406 | 0.161 | 0.11 | 0.358 | cs | 185 | 0.00403 | MV
NA2XS2Y 1x240 RM/25 6/10 kV | 456 | 0.122 | 0.105 | 0.416 | cs | 240 | 0.00403 | MV
NA2XS2Y 1x150 RM/25 12/20 kV | 250 | 0.206 | 0.116 | 0.319 | cs | 150 | 0.00403 | MV
NA2XS2Y 1x120 RM/25 12/20 kV | 230 | 0.253 | 0.119 | 0.283 | cs | 120 | 0.00403 | MV
NA2XS2Y 1x70 RM/25 12/20 kV | 190 | 0.443 | 0.132 | 0.22 | cs | 70 | 0.00403 | MV
NA2XS2Y 1x150 RM/25 6/10 kV | 360 | 0.206 | 0.11 | 0.315 | cs | 150 | 0.00403 | MV
NA2XS2Y 1x120 RM/25 6/10 kV | 340 | 0.253 | 0.113 | 0.28 | cs | 120 | 0.00403 | MV
NA2XS2Y 1x70 RM/25 6/10 kV | 280 | 0.443 | 0.123 | 0.217 | cs | 70 | 0.00403 | MV
N2XS(FL)2Y 1x120 RM/35 64/110 kV | 112 | 0.153 | 0.166 | 0.366 | cs | 120 | 0.00393 | HV
N2XS(FL)2Y 1x185 RM/35 64/110 kV | 125 | 0.099 | 0.156 | 0.457 | cs | 185 | 0.00393 | HV
N2XS(FL)2Y 1x240 RM/35 64/110 kV | 135 | 0.075 | 0.149 | 0.526 | cs | 240 | 0.00393 | HV
N2XS(FL)2Y 1x300 RM/35 64/110 kV | 144 | 0.06 | 0.144 | 0.588 | cs | 300 | 0.00393 | HV
15-AL1/3-ST1A 0.4 | 11 | 1.8769 | 0.35 | 0.105 | ol | 16 | 0.00403 | LV
24-AL1/4-ST1A 0.4 | 11.25 | 1.2012 | 0.335 | 0.14 | ol | 24 | 0.00403 | LV
48-AL1/8-ST1A 0.4 | 12.2 | 0.5939 | 0.3 | 0.21 | ol | 48 | 0.00403 | LV
94-AL1/15-ST1A 0.4 | 13.2 | 0.306 | 0.29 | 0.35 | ol | 94 | 0.00403 | LV
34-AL1/6-ST1A 10.0 | 9.7 | 0.8342 | 0.36 | 0.17 | ol | 34 | 0.00403 | MV
48-AL1/8-ST1A 10.0 | 10.1 | 0.5939 | 0.35 | 0.21 | ol | 48 | 0.00403 | MV
70-AL1/11-ST1A 10.0 | 10.4 | 0.4132 | 0.339 | 0.29 | ol | 70 | 0.00403 | MV
94-AL1/15-ST1A 10.0 | 10.75 | 0.306 | 0.33 | 0.35 | ol | 94 | 0.00403 | MV
122-AL1/20-ST1A 10.0 | 11.1 | 0.2376 | 0.323 | 0.41 | ol | 122 | 0.00403 | MV
149-AL1/24-ST1A 10.0 | 11.25 | 0.194 | 0.315 | 0.47 | ol | 149 | 0.00403 | MV
34-AL1/6-ST1A 20.0 | 9.15 | 0.8342 | 0.382 | 0.17 | ol | 34 | 0.00403 | MV
48-AL1/8-ST1A 20.0 | 9.5 | 0.5939 | 0.372 | 0.21 | ol | 48 | 0.00403 | MV
70-AL1/11-ST1A 20.0 | 9.7 | 0.4132 | 0.36 | 0.29 | ol | 70 | 0.00403 | MV
94-AL1/15-ST1A 20.0 | 10 | 0.306 | 0.35 | 0.35 | ol | 94 | 0.00403 | MV
122-AL1/20-ST1A 20.0 | 10.3 | 0.2376 | 0.344 | 0.41 | ol | 122 | 0.00403 | MV
149-AL1/24-ST1A 20.0 | 10.5 | 0.194 | 0.337 | 0.47 | ol | 149 | 0.00403 | MV
184-AL1/30-ST1A 20.0 | 10.75 | 0.1571 | 0.33 | 0.535 | ol | 184 | 0.00403 | MV
243-AL1/39-ST1A 20.0 | 11 | 0.1188 | 0.32 | 0.645 | ol | 243 | 0.00403 | MV
48-AL1/8-ST1A 110.0 | 8 | 0.5939 | 0.46 | 0.21 | ol | 48 | 0.00403 | HV
70-AL1/11-ST1A 110.0 | 8.4 | 0.4132 | 0.45 | 0.29 | ol | 70 | 0.00403 | HV
94-AL1/15-ST1A 110.0 | 8.65 | 0.306 | 0.44 | 0.35 | ol | 94 | 0.00403 | HV
122-AL1/20-ST1A 110.0 | 8.5 | 0.2376 | 0.43 | 0.41 | ol | 122 | 0.00403 | HV
149-AL1/24-ST1A 110.0 | 8.75 | 0.194 | 0.41 | 0.47 | ol | 149 | 0.00403 | HV
184-AL1/30-ST1A 110.0 | 8.8 | 0.1571 | 0.4 | 0.535 | ol | 184 | 0.00403 | HV
243-AL1/39-ST1A 110.0 | 9 | 0.1188 | 0.39 | 0.645 | ol | 243 | 0.00403 | HV
305-AL1/39-ST1A 110.0 | 9.2 | 0.0949 | 0.38 | 0.74 | ol | 305 | 0.00403 | HV
490-AL1/64-ST1A 110.0 | 9.75 | 0.059 | 0.37 | 0.96 | ol | 490 | 0.00403 | HV
679-AL1/86-ST1A 110.0 | 9.95 | 0.042 | 0.36 | 1.15 | ol | 679 | 0.00403 | HV
490-AL1/64-ST1A 220.0 | 10 | 0.059 | 0.285 | 0.96 | ol | 490 | 0.00403 | HV
679-AL1/86-ST1A 220.0 | 11.7 | 0.042 | 0.275 | 1.15 | ol | 679 | 0.00403 | HV
490-AL1/64-ST1A 380.0 | 11 | 0.059 | 0.253 | 0.96 | ol | 490 | 0.00403 | HV
679-AL1/86-ST1A 380.0 | 14.6 | 0.042 | 0.25 | 1.15 | ol | 679 | 0.00403 | HV

## trafo_std_types
| i0_percent | pfe_kw | vkr_percent | sn_mva | vn_lv_kv | vn_hv_kv | vk_percent | shift_degree | vector_group | tap_side | tap_neutral | tap_min | tap_max | tap_step_degree | tap_step_percent | tap_phase_shifter
160 MVA 380/110 kV | 0.06 | 60 | 0.25 | 160 | 110 | 380 | 12.2 | 0 | Yy0 | hv | 0 | -9 | 9 | 0 | 1.5 | FALSE
100 MVA 220/110 kV | 0.06 | 55 | 0.26 | 100 | 110 | 220 | 12 | 0 | Yy0 | hv | 0 | -9 | 9 | 0 | 1.5 | FALSE
63 MVA 110/20 kV | 0.04 | 22 | 0.32 | 63 | 20 | 110 | 18 | 150 | YNd5 | hv | 0 | -9 | 9 | 0 | 1.5 | FALSE
40 MVA 110/20 kV | 0.05 | 18 | 0.34 | 40 | 20 | 110 | 16.2 | 150 | YNd5 | hv | 0 | -9 | 9 | 0 | 1.5 | FALSE
25 MVA 110/20 kV | 0.07 | 14 | 0.41 | 25 | 20 | 110 | 12 | 150 | YNd5 | hv | 0 | -9 | 9 | 0 | 1.5 | FALSE
63 MVA 110/10 kV | 0.04 | 22 | 0.32 | 63 | 10 | 110 | 18 | 150 | YNd5 | hv | 0 | -9 | 9 | 0 | 1.5 | FALSE
40 MVA 110/10 kV | 0.05 | 18 | 0.34 | 40 | 10 | 110 | 16.2 | 150 | YNd5 | hv | 0 | -9 | 9 | 0 | 1.5 | FALSE
25 MVA 110/10 kV | 0.07 | 14 | 0.41 | 25 | 10 | 110 | 12 | 150 | YNd5 | hv | 0 | -9 | 9 | 0 | 1.5 | FALSE
0.25 MVA 20/0.4 kV | 0.32 | 0.8 | 1.44 | 0.25 | 0.4 | 20 | 6 | 150 | Yzn5 | hv | 0 | -2 | 2 | 0 | 2.5 | FALSE
0.4 MVA 20/0.4 kV | 0.3375 | 1.35 | 1.425 | 0.4 | 0.4 | 20 | 6 | 150 | Dyn5 | hv | 0 | -2 | 2 | 0 | 2.5 | FALSE
0.63 MVA 20/0.4 kV | 0.2619 | 1.65 | 1.206 | 0.63 | 0.4 | 20 | 6 | 150 | Dyn5 | hv | 0 | -2 | 2 | 0 | 2.5 | FALSE
0.25 MVA 10/0.4 kV | 0.24 | 0.6 | 1.2 | 0.25 | 0.4 | 10 | 4 | 150 | Dyn5 | hv | 0 | -2 | 2 | 0 | 2.5 | FALSE
0.4 MVA 10/0.4 kV | 0.2375 | 0.95 | 1.325 | 0.4 | 0.4 | 10 | 4 | 150 | Dyn5 | hv | 0 | -2 | 2 | 0 | 2.5 | FALSE
0.63 MVA 10/0.4 kV | 0.1873 | 1.18 | 1.0794 | 0.63 | 0.4 | 10 | 4 | 150 | Dyn5 | hv | 0 | -2 | 2 | 0 | 2.5 | FALSE

## trafo3w_std_types
| sn_hv_mva | sn_mv_mva | sn_lv_mva | vn_hv_kv | vn_mv_kv | vn_lv_kv | vk_hv_percent | vk_mv_percent | vk_lv_percent | vkr_hv_percent | vkr_mv_percent | vkr_lv_percent | pfe_kw | i0_percent | shift_mv_degree | shift_lv_degree | vector_group | tap_side | tap_neutral | tap_min | tap_max | tap_step_percent
63/25/38 MVA 110/20/10 kV | 63 | 25 | 38 | 110 | 20 | 10 | 10.4 | 10.4 | 10.4 | 0.28 | 0.32 | 0.35 | 35 | 0.89 | 0 | 0 | YN0yn0yn0 | hv | 0 | -10 | 10 | 1.2
63/25/38 MVA 110/10/10 kV | 63 | 25 | 38 | 110 | 10 | 10 | 10.4 | 10.4 | 10.4 | 0.28 | 0.32 | 0.35 | 35 | 0.89 | 0 | 0 | YN0yn0yn0 | hv | 0 | -10 | 10 | 1.2

## fuse_std_types
| fuse_type | i_rated_a | t_avg | t_min | t_total | x_avg | x_min | x_total
HV 100A | HV 100A | 100 | 0 | [10.0, 3.64, 0.854, 0.281, 0.1, 0.0531, 0.022, 0.01] | [10.0, 4.267, 1.21, 0.403, 0.1, 0.058, 0.022, 0.01] | 0 | [300.0, 350.0, 450.0, 550.0, 700.0, 850.0, 1200.0, 1752.0] | [600.0, 700.0, 900.0, 1150.0, 1665.0, 2000.0, 3000.0, 4313.0]
HV 10A | HV 10A | 10 | 0 | [10.0, 1675.0, 0.344, 0.156, 0.1, 0.0417, 0.0171, 0.01] | [10.0, 1.3, 0.3, 0.155, 0.1, 0.0555, 0.023, 0.01] | 0 | [30.0, 32.0, 35.0, 37.0, 39.0, 50.0, 70.0, 88.0] | [60.0, 70.0, 80.0, 87.0, 94.0, 110.0, 150.0, 216.0]
HV 125A | HV 125A | 125 | 0 | [10.0, 1.82, 0.344, 0.1, 0.0467, 0.0269, 0.01] | [10.0, 2.478, 0.426, 0.1, 0.0427, 0.0211, 0.01] | 0 | [375.0, 500.0, 700.0, 925.0, 1200.0, 1500.0, 2341.0] | [750.0, 1000.0, 1500.0, 2200.0, 3000.0, 4000.0, 5765.0]
HV 160A | HV 160A | 160 | 0 | [10.0, 4.15, 1.03, 0.198, 0.1, 0.051, 0.0172, 0.01] | [10.0, 2.3, 0.734, 0.274, 0.1, 0.046, 0.0177, 0.01] | 0 | [480.0, 550.0, 700.0, 1000.0, 1260.0, 1600.0, 2500.0, 3227.0] | [960.0, 1300.0, 1700.0, 2200.0, 2996.0, 4000.0, 6000.0, 7946.0]
HV 16A | HV 16A | 16 | 0 | [10.0, 0.352, 0.164, 0.1, 0.0649, 0.0342, 0.01] | [10.0, 2.34, 0.722, 0.181, 0.1, 0.055, 0.0296, 0.01] | 0 | [48.0, 60.0, 65.0, 71.0, 80.0, 100.0, 162.0] | [96.0, 110.0, 125.0, 150.0, 168.0, 200.0, 250.0, 398.0]
HV 200A | HV 200A | 200 | 0 | [10.0, 4.267, 1.21, 0.403, 0.1, 0.058, 0.022, 0.01] | [10.0, 3.73, 1.654, 0.328, 0.1, 0.0531, 0.019, 0.01] | 0 | [600.0, 700.0, 900.0, 1150.0, 1665.0, 2000.0, 3000.0, 4313.0] | [1200.0, 1500.0, 1800.0, 2700.0, 3960.0, 5000.0, 7500.0, 10620.0]
HV 20A | HV 20A | 20 | 0 | [10.0, 1.3, 0.3, 0.155, 0.1, 0.0555, 0.023, 0.01] | [10.0, 1.3, 0.161, 0.1, 0.0611, 0.0399, 0.0141, 0.01] | 0 | [60.0, 70.0, 80.0, 87.0, 94.0, 110.0, 150.0, 216.0] | [120.0, 150.0, 200.0, 223.0, 260.0, 300.0, 450.0, 532.0]
HV 25A | HV 25A | 25 | 0 | [10.0, 2.512, 0.833, 0.299, 0.1, 0.0372, 0.0223, 0.01] | [10.0, 3.125, 0.597, 0.198, 0.1, 0.0378, 0.022, 0.01] | 0 | [75.0, 82.0, 90.0, 100.0, 124.0, 170.0, 200.0, 289.0] | [150.0, 170.0, 210.0, 250.0, 294.0, 400.0, 500.0, 711.0]
HV 31.5A | HV 31.5A | 31.5 | 0 | [10.0, 2.34, 0.722, 0.181, 0.1, 0.055, 0.0296, 0.01] | [10.0, 2.84, 0.368, 0.164, 0.1, 0.0621, 0.0378, 0.0195, 0.01] | 0 | [95.0, 110.0, 125.0, 150.0, 165.0, 200.0, 250.0, 390.0] | [189.0, 220.0, 300.0, 350.0, 393.0, 450.0, 530.0, 700.0, 960.0]
HV 40A | HV 40A | 40 | 0 | [10.0, 1.3, 0.161, 0.1, 0.0611, 0.0399, 0.0141, 0.01] | [10.0, 2.05, 0.369, 0.198, 0.1, 0.051, 0.0298, 0.01] | 0 | [120.0, 150.0, 200.0, 223.0, 260.0, 300.0, 450.0, 532.0] | [240.0, 300.0, 400.0, 450.0, 530.0, 650.0, 800.0, 1311.0]
HV 50A | HV 50A | 50 | 0 | [10.0, 3.215, 0.597, 0.198, 0.1, 0.0378, 0.022, 0.01] | [10.0, 3.64, 0.854, 0.281, 0.1, 0.0531, 0.022, 0.01] | 0 | [150.0, 170.0, 210.0, 250.0, 294.0, 400.0, 500.0, 711.0] | [300.0, 350.0, 450.0, 550.0, 700.0, 850.0, 1200.0, 1752.0]
HV 6.3A | HV 6.3A | 6.3 | 0 | [10.0, 1.39, 0.344, 0.168, 0.1, 0.056, 0.0263, 0.01] | [10.0, 1.711, 0.516, 0.198, 0.1, 0.0634, 0.0303, 0.01] | 0 | [19.0, 19.5, 20.4, 20.8, 22.0, 25.0, 32.0, 48.0] | [38.0, 40.0, 43.0, 48.0, 53.0, 60.0, 75.0, 118.0]
HV 63A | HV 63A | 63 | 0 | [10.0, 2.84, 0.368, 0.164, 0.1, 0.0621, 0.0378, 0.0195, 0.01] | [10.0, 1.82, 0.344, 0.1, 0.0467, 0.0269, 0.01] | 0 | [189.0, 220.0, 300.0, 350.0, 393.0, 450.0, 530.0, 700.0, 961.0] | [378.0, 500.0, 700.0, 934.0, 1200.0, 1500.0, 2366.0]
HV 80A | HV 80A | 80 | 0 | [10.0, 2.05, 0.369, 0.198, 0.1, 0.051, 0.0298, 0.01] | [10.0, 4.15, 1.03, 0.198, 0.1, 0.051, 0.0172, 0.01] | 0 | [240.0, 300.0, 400.0, 450.0, 530.0, 650.0, 800.0, 1311.0] | [480.0, 550.0, 700.0, 1000.0, 1260.0, 1600.0, 2500.0, 3227.0]
Siemens NH-1-100 | Siemens NH-1-100 | 100 | [5400.0, 2000.0, 400.0, 20.0, 1.0, 0.2, 0.012, 0.004] | 0 | 0 | [150.0, 190.0, 250.0, 430.0, 900.0, 1250.0, 2700.0, 3600.0] | 0 | 0
Siemens NH-1-125 | Siemens NH-1-125 | 125 | [4800.0, 120.0, 7.0, 0.1, 0.004] | 0 | 0 | [180.0, 400.0, 740.0, 2000.0, 4250.0] | 0 | 0
Siemens NH-1-16 | Siemens NH-1-16 | 16 | [4000.0, 400.0, 2.0, 0.1, 0.04, 0.01] | 0 | 0 | [26.0, 35.0, 75.0, 150.0, 200.0, 300.0] | 0 | 0
Siemens NH-1-160 | Siemens NH-1-160 | 160 | [4800.0, 120.0, 7.0, 0.1, 0.004] | 0 | 0 | [210.0, 500.0, 900.0, 2300.0, 5000.0] | 0 | 0
Siemens NH-1-25 | Siemens NH-1-25 | 25 | [4000.0, 1000.0, 10.0, 0.2, 0.02, 0.01] | 0 | 0 | [40.0, 50.0, 100.0, 210.0, 400.0, 500.0] | 0 | 0
Siemens NH-1-50 | Siemens NH-1-50 | 50 | [4000.0, 40.0, 4.0, 1.0, 0.02, 0.01] | 0 | 0 | [86.0, 200.0, 300.0, 400.0, 1000.0, 1280.0] | 0 | 0
Siemens NH-1-63 | Siemens NH-1-63 | 63 | [4000.0, 100.0, 10.0, 2.0, 0.04, 0.01] | 0 | 0 | [100.0, 200.0, 300.0, 400.0, 1000.0, 1500.0] | 0 | 0
Siemens NH-1-80 | Siemens NH-1-80 | 80 | [4800.0, 120.0, 7.0, 0.1, 0.01] | 0 | 0 | [150.58, 250.0, 450.0, 1150.0, 2470.0] | 0 | 0
Siemens NH-2-1000 | Siemens NH-2-1000 | 1000 | [4800.0, 120.0, 7.0, 0.1, 0.004] | 0 | 0 | [1900.0, 3500.0, 8400.0, 24000.0, 52000.0] | 0 | 0
Siemens NH-2-200 | Siemens NH-2-200 | 200 | [4800.0, 120.0, 7.0, 0.1, 0.004] | 0 | 0 | [280.0, 650.0, 1200.0, 3000.0, 7000.0] | 0 | 0
Siemens NH-2-224 | Siemens NH-2-224 | 224 | [4800.0, 120.0, 7.0, 0.2, 0.04, 0.004] | 0 | 0 | [400.0, 750.0, 1453.0, 3025.0, 4315.0, 7600.0] | 0 | 0
Siemens NH-2-250 | Siemens NH-2-250 | 250 | [4800.0, 120.0, 7.0, 0.1, 0.004] | 0 | 0 | [450.0, 800.0, 1650.0, 4000.0, 8500.0] | 0 | 0
Siemens NH-2-315 | Siemens NH-2-315 | 315 | [4800.0, 120.0, 7.0, 0.1, 0.004] | 0 | 0 | [550.0, 920.0, 1900.0, 5000.0, 11000.0] | 0 | 0
Siemens NH-2-355 | Siemens NH-2-355 | 355 | [4800.0, 120.0, 6.0, 0.1, 0.004] | 0 | 0 | [650.0, 1116.27, 2350.0, 5840.0, 12790.0] | 0 | 0
Siemens NH-2-400 | Siemens NH-2-400 | 400 | [4800.0, 120.0, 7.0, 0.1, 0.004] | 0 | 0 | [720.0, 1350.0, 2800.0, 6500.0, 15000.0] | 0 | 0
Siemens NH-2-425 | Siemens NH-2-425 | 425 | [4800.0, 120.0, 7.0, 0.1, 0.004] | 0 | 0 | [850.0, 1500.0, 3050.0, 7500.0, 16500.0] | 0 | 0
Siemens NH-2-630 | Siemens NH-2-630 | 630 | [4800.0, 120.0, 7.0, 0.1, 0.004] | 0 | 0 | [1200.0, 2000.0, 4800.0, 12000.0, 26000.0] | 0 | 0

## dtypes
| element | column | dtype
0 | bus | name | object
1 | bus | vn_kv | float64
2 | bus | type | object
3 | bus | zone | object
4 | bus | in_service | bool
5 | load | name | object
6 | load | bus | uint32
7 | load | p_mw | float64
8 | load | q_mvar | float64
9 | load | const_z_percent | float64
10 | load | const_i_percent | float64
11 | load | sn_mva | float64
12 | load | scaling | float64
13 | load | in_service | bool
14 | load | type | object
15 | ext_grid | name | object
16 | ext_grid | bus | uint32
17 | ext_grid | vm_pu | float64
18 | ext_grid | va_degree | float64
19 | ext_grid | slack_weight | float64
20 | ext_grid | in_service | bool
21 | line | name | object
22 | line | std_type | object
23 | line | from_bus | uint32
24 | line | to_bus | uint32
25 | line | length_km | float64
26 | line | r_ohm_per_km | float64
27 | line | x_ohm_per_km | float64
28 | line | c_nf_per_km | float64
29 | line | g_us_per_km | float64
30 | line | max_i_ka | float64
31 | line | df | float64
32 | line | parallel | uint32
33 | line | type | object
34 | line | in_service | bool
35 | trafo | name | object
36 | trafo | std_type | object
37 | trafo | hv_bus | uint32
38 | trafo | lv_bus | uint32
39 | trafo | sn_mva | float64
40 | trafo | vn_hv_kv | float64
41 | trafo | vn_lv_kv | float64
42 | trafo | vk_percent | float64
43 | trafo | vkr_percent | float64
44 | trafo | pfe_kw | float64
45 | trafo | i0_percent | float64
46 | trafo | shift_degree | float64
47 | trafo | tap_side | object
48 | trafo | tap_neutral | int32
49 | trafo | tap_min | int32
50 | trafo | tap_max | int32
51 | trafo | tap_step_percent | float64
52 | trafo | tap_step_degree | float64
53 | trafo | tap_pos | int32
54 | trafo | tap_phase_shifter | bool
55 | trafo | parallel | uint32
56 | trafo | df | float64
57 | trafo | in_service | bool
58 | line_geodata | coords | object
59 | bus_geodata | x | float64
60 | bus_geodata | y | float64
61 | bus_geodata | coords | object

## parameters
| version | format_version | converged | OPF_converged | name | f_hz | sn_mva
0 | 2.14.6 | 2.14.0 | FALSE | FALSE |  | 50 | 1