## bus
| name | vn_kv | type | zone | in_service
0 | bus_LV_5049-7_1_3_node_4 | 0.4 | n |  | TRUE
1 | bus_LV_5049-7_1_3_node_5 | 0.4 | n |  | TRUE
2 | bus_LV_5049-7_1_3_node_90 | 0.4 | n |  | TRUE
3 | bus_LV_5049-7_1_3_node_91 | 0.4 | n |  | TRUE
4 | bus_LV_5049-7_1_3_node_12 | 0.4 | n |  | TRUE
5 | bus_LV_5049-7_1_3_node_13 | 0.4 | n |  | TRUE
6 | bus_LV_5049-7_1_3_node_14 | 0.4 | n |  | TRUE
7 | bus_LV_5049-7_1_3_node_15 | 0.4 | n |  | TRUE
8 | bus_LV_5049-7_1_3_node_16 | 0.4 | n |  | TRUE
9 | bus_LV_5049-7_1_3_node_18 | 0.4 | n |  | TRUE
10 | bus_LV_5049-7_1_3_node_80 | 0.4 | n |  | TRUE
11 | bus_LV_5049-7_1_3_node_84 | 0.4 | n |  | TRUE
12 | bus_LV_5049-7_1_3_node_85 | 0.4 | n |  | TRUE
13 | bus_LV_5049-7_1_3_node_20 | 0.4 | n |  | TRUE
14 | bus_LV_5049-7_1_3_node_17 | 0.4 | n |  | TRUE
15 | bus_LV_5049-7_1_3_node_79 | 0.4 | n |  | TRUE
16 | bus_LV_5049-7_1_3_node_86 | 0.4 | n |  | TRUE
17 | bus_LV_5049-7_1_3_node_87 | 0.4 | n |  | TRUE
18 | bus_LV_5049-7_1_3_node_19 | 0.4 | n |  | TRUE
19 | bus_LV_5049-7_1_3_node_21 | 0.4 | n |  | TRUE
20 | bus_LV_5049-7_1_3_node_22 | 0.4 | n |  | TRUE
21 | bus_LV_5049-7_1_3_node_25 | 0.4 | n |  | TRUE
22 | bus_LV_5049-7_1_3_node_32 | 0.4 | n |  | TRUE
23 | bus_LV_5049-7_1_3_node_23 | 0.4 | n |  | TRUE
24 | bus_LV_5049-7_1_3_node_74 | 0.4 | n |  | TRUE
25 | bus_LV_5049-7_1_3_node_24 | 0.4 | n |  | TRUE
26 | bus_LV_5049-7_1_3_node_30 | 0.4 | n |  | TRUE
27 | bus_LV_5049-7_1_3_node_76 | 0.4 | n |  | TRUE
28 | bus_LV_5049-7_1_3_node_72 | 0.4 | n |  | TRUE
29 | bus_LV_5049-7_1_3_node_83 | 0.4 | n |  | TRUE
30 | bus_LV_5049-7_1_3_node_82 | 0.4 | n |  | TRUE
31 | bus_LV_5049-7_1_3_node_29 | 0.4 | n |  | TRUE
32 | bus_LV_5049-7_1_3_node_31 | 0.4 | n |  | TRUE
33 | bus_LV_5049-7_1_3_node_60 | 0.4 | n |  | TRUE
34 | bus_LV_5049-7_1_3_node_61 | 0.4 | n |  | TRUE
35 | bus_LV_5049-7_1_3_node_33 | 0.4 | n |  | TRUE
36 | bus_LV_5049-7_1_3_node_34 | 0.4 | n |  | TRUE
37 | bus_LV_5049-7_1_3_node_35 | 0.4 | n |  | TRUE
38 | bus_LV_5049-7_1_3_node_36 | 0.4 | n |  | TRUE
39 | bus_LV_5049-7_1_3_node_37 | 0.4 | n |  | TRUE
40 | bus_LV_5049-7_1_3_node_81 | 0.4 | n |  | TRUE
41 | bus_LV_5049-7_1_3_node_38 | 0.4 | n |  | TRUE
42 | bus_LV_5049-7_1_3_node_39 | 0.4 | n |  | TRUE
43 | bus_LV_5049-7_1_3_node_40 | 0.4 | n |  | TRUE
44 | bus_LV_5049-7_1_3_node_42 | 0.4 | n |  | TRUE
45 | bus_LV_5049-7_1_3_node_54 | 0.4 | n |  | TRUE
46 | bus_LV_5049-7_1_3_node_52 | 0.4 | n |  | TRUE
47 | bus_LV_5049-7_1_3_node_77 | 0.4 | n |  | TRUE
48 | bus_LV_5049-7_1_3_node_53 | 0.4 | n |  | TRUE
49 | bus_LV_5049-7_1_3_node_46 | 0.4 | n |  | TRUE
50 | bus_LV_5049-7_1_3_node_57 | 0.4 | n |  | TRUE
51 | bus_LV_5049-7_1_3_node_58 | 0.4 | n |  | TRUE
52 | bus_LV_5049-7_1_3_node_55 | 0.4 | n |  | TRUE
53 | bus_LV_5049-7_1_3_node_75 | 0.4 | n |  | TRUE
54 | bus_LV_5049-7_1_3_node_56 | 0.4 | n |  | TRUE
55 | bus_LV_5049-7_1_3_node_71 | 0.4 | n |  | TRUE
56 | bus_LV_5049-7_1_3_node_73 | 0.4 | n |  | TRUE
57 | bus_LV_5049-7_1_3_node_62 | 0.4 | n |  | TRUE
58 | bus_LV_5049-7_1_3_node_63 | 0.4 | n |  | TRUE
59 | bus_LV_5049-7_1_3_node_64 | 0.4 | n |  | TRUE
60 | bus_LV_5049-7_1_3_node_65 | 0.4 | n |  | TRUE
61 | bus_LV_5049-7_1_3_node_78 | 0.4 | n |  | TRUE
62 | bus_LV_5049-7_1_3_node_66 | 0.4 | n |  | TRUE
63 | bus_LV_5049-7_1_3_node_67 | 0.4 | n |  | TRUE
64 | bus_LV_5049-7_1_3_node_68 | 0.4 | n |  | TRUE
65 | bus_LV_5049-7_1_3_node_70 | 0.4 | n |  | TRUE
66 | bus_LV_5049-7_1_3_node_96 | 0.4 | n |  | TRUE
67 | bus_LV_5049-7_1_3_node_97 | 0.4 | n |  | TRUE
68 | bus_LV_5049-7_1_3_node_88 | 0.4 | n |  | TRUE
69 | bus_LV_5049-7_1_3_node_89 | 0.4 | n |  | TRUE
70 | bus_LV_5049-7_1_3_node_92 | 0.4 | n |  | TRUE
71 | bus_LV_5049-7_1_3_node_93 | 0.4 | n |  | TRUE
72 | bus_LV_5049-7_1_3_node_94 | 0.4 | n |  | TRUE
73 | bus_LV_5049-7_1_3_node_95 | 0.4 | n |  | TRUE
74 | bus_MV_185_0_node_74 | 20 | n |  | TRUE

## load
| name | bus | p_mw | q_mvar | const_z_percent | const_i_percent | sn_mva | scaling | in_service | type
0 | LV_5049-7_1_3_load_4 | 0 | 0.0010958 | 0.00027462 | 0 | 0 |  | 1 | TRUE | wye
1 | LV_5049-7_1_3_load_5 | 1 | 0.0025437 | 0.00063751 | 0 | 0 |  | 1 | TRUE | wye
2 | LV_5049-7_1_3_load_90 | 2 | 0.0024923 | 0.00062463 | 0 | 0 |  | 1 | TRUE | wye
3 | LV_5049-7_1_3_load_12 | 4 | 0.0043298 | 0.0010852 | 0 | 0 |  | 1 | TRUE | wye
4 | LV_5049-7_1_3_load_13 | 5 | 0.0029231 | 0.0007326 | 0 | 0 |  | 1 | TRUE | wye
5 | LV_5049-7_1_3_load_14 | 6 | 0.0025137 | 0.00062999 | 0 | 0 |  | 1 | TRUE | wye
6 | LV_5049-7_1_3_load_80 | 10 | 0.0036927 | 0.00092548 | 0 | 0 |  | 1 | TRUE | wye
7 | LV_5049-7_1_3_load_84 | 11 | 0.0036803 | 0.00092237 | 0 | 0 |  | 1 | TRUE | wye
8 | LV_5049-7_1_3_load_85 | 12 | 0.002046 | 0.00051278 | 0 | 0 |  | 1 | TRUE | wye
9 | LV_5049-7_1_3_load_20 | 13 | 0.0016115 | 0.00040387 | 0 | 0 |  | 1 | TRUE | wye
10 | LV_5049-7_1_3_load_17 | 14 | 0.0015642 | 0.00039203 | 0 | 0 |  | 1 | TRUE | wye
11 | LV_5049-7_1_3_load_79 | 15 | 0.0021879 | 0.00054834 | 0 | 0 |  | 1 | TRUE | wye
12 | LV_5049-7_1_3_load_86 | 16 | 0.0073992 | 0.0018544 | 0 | 0 |  | 1 | TRUE | wye
13 | LV_5049-7_1_3_load_22 | 20 | 0.0029336 | 0.00073523 | 0 | 0 |  | 1 | TRUE | wye
14 | LV_5049-7_1_3_load_25 | 21 | 0.0031488 | 0.00078916 | 0 | 0 |  | 1 | TRUE | wye
15 | LV_5049-7_1_3_load_32 | 22 | 0.0036271 | 0.00090904 | 0 | 0 |  | 1 | TRUE | wye
16 | LV_5049-7_1_3_load_23 | 23 | 0.0044286 | 0.0011099 | 0 | 0 |  | 1 | TRUE | wye
17 | LV_5049-7_1_3_load_24 | 25 | 0.0016608 | 0.00041624 | 0 | 0 |  | 1 | TRUE | wye
18 | LV_5049-7_1_3_load_76 | 27 | 0.0052394 | 0.0013131 | 0 | 0 |  | 1 | TRUE | wye
19 | LV_5049-7_1_3_load_72 | 28 | 0.0025931 | 0.00064988 | 0 | 0 |  | 1 | TRUE | wye
20 | LV_5049-7_1_3_load_83 | 29 | 0.0011786 | 0.0002954 | 0 | 0 |  | 1 | TRUE | wye
21 | LV_5049-7_1_3_load_82 | 30 | 0.0025955 | 0.00065049 | 0 | 0 |  | 1 | TRUE | wye
22 | LV_5049-7_1_3_load_29 | 31 | 0.0032912 | 0.00082486 | 0 | 0 |  | 1 | TRUE | wye
23 | LV_5049-7_1_3_load_31 | 32 | 0.0025179 | 0.00063103 | 0 | 0 |  | 1 | TRUE | wye
24 | LV_5049-7_1_3_load_60 | 33 | 0.0045919 | 0.0011508 | 0 | 0 |  | 1 | TRUE | wye
25 | LV_5049-7_1_3_load_61 | 34 | 0.0024492 | 0.00061382 | 0 | 0 |  | 1 | TRUE | wye
26 | LV_5049-7_1_3_load_33 | 35 | 0.0029986 | 0.00075152 | 0 | 0 |  | 1 | TRUE | wye
27 | LV_5049-7_1_3_load_34 | 36 | 0.0012 | 0.00030076 | 0 | 0 |  | 1 | TRUE | wye
28 | LV_5049-7_1_3_load_35 | 37 | 0.0012433 | 0.00031159 | 0 | 0 |  | 1 | TRUE | wye
29 | LV_5049-7_1_3_load_36 | 38 | 0.004766 | 0.0011945 | 0 | 0 |  | 1 | TRUE | wye
30 | LV_5049-7_1_3_load_37 | 39 | 0.0019908 | 0.00049894 | 0 | 0 |  | 1 | TRUE | wye
31 | LV_5049-7_1_3_load_81 | 40 | 0.0028123 | 0.00070483 | 0 | 0 |  | 1 | TRUE | wye
32 | LV_5049-7_1_3_load_38 | 41 | 0.0017105 | 0.00042869 | 0 | 0 |  | 1 | TRUE | wye
33 | LV_5049-7_1_3_load_39 | 42 | 0.0020699 | 0.00051877 | 0 | 0 |  | 1 | TRUE | wye
34 | LV_5049-7_1_3_load_40 | 43 | 0.001028 | 0.00025765 | 0 | 0 |  | 1 | TRUE | wye
35 | LV_5049-7_1_3_load_54 | 45 | 0.00059878 | 0.00015007 | 0 | 0 |  | 1 | TRUE | wye
36 | LV_5049-7_1_3_load_52 | 46 | 0.0017111 | 0.00042885 | 0 | 0 |  | 1 | TRUE | wye
37 | LV_5049-7_1_3_load_77 | 47 | 0.0014458 | 0.00036236 | 0 | 0 |  | 1 | TRUE | wye
38 | LV_5049-7_1_3_load_57 | 50 | 0.0012472 | 0.00031258 | 0 | 0 |  | 1 | TRUE | wye
39 | LV_5049-7_1_3_load_58 | 51 | 0.0043377 | 0.0010871 | 0 | 0 |  | 1 | TRUE | wye
40 | LV_5049-7_1_3_load_55 | 52 | 0.0018 | 0.00045111 | 0 | 0 |  | 1 | TRUE | wye
41 | LV_5049-7_1_3_load_75 | 53 | 0.0014903 | 0.00037351 | 0 | 0 |  | 1 | TRUE | wye
42 | LV_5049-7_1_3_load_56 | 54 | 0.00071469 | 0.00017912 | 0 | 0 |  | 1 | TRUE | wye
43 | LV_5049-7_1_3_load_73 | 56 | 0.0050646 | 0.0012693 | 0 | 0 |  | 1 | TRUE | wye
44 | LV_5049-7_1_3_load_62 | 57 | 0.0024132 | 0.00060481 | 0 | 0 |  | 1 | TRUE | wye
45 | LV_5049-7_1_3_load_63 | 58 | 0.002656 | 0.00066565 | 0 | 0 |  | 1 | TRUE | wye
46 | LV_5049-7_1_3_load_64 | 59 | 0.002987 | 0.00074862 | 0 | 0 |  | 1 | TRUE | wye
47 | LV_5049-7_1_3_load_65 | 60 | 0.0012073 | 0.00030259 | 0 | 0 |  | 1 | TRUE | wye
48 | LV_5049-7_1_3_load_78 | 61 | 0.0024092 | 0.00060379 | 0 | 0 |  | 1 | TRUE | wye
49 | LV_5049-7_1_3_load_66 | 62 | 0.001391 | 0.00034863 | 0 | 0 |  | 1 | TRUE | wye
50 | LV_5049-7_1_3_load_67 | 63 | 0.0021764 | 0.00054547 | 0 | 0 |  | 1 | TRUE | wye
51 | LV_5049-7_1_3_load_68 | 64 | 0.001702 | 0.00042656 | 0 | 0 |  | 1 | TRUE | wye
52 | LV_5049-7_1_3_load_70 | 65 | 0.0014849 | 0.00037215 | 0 | 0 |  | 1 | TRUE | wye
53 | LV_5049-7_1_3_load_96 | 66 | 0.0031416 | 0.00078735 | 0 | 0 |  | 1 | TRUE | wye
54 | LV_5049-7_1_3_load_97 | 67 | 0.0035243 | 0.00088328 | 0 | 0 |  | 1 | TRUE | wye
55 | LV_5049-7_1_3_load_88 | 68 | 0.0011251 | 0.00028197 | 0 | 0 |  | 1 | TRUE | wye
56 | LV_5049-7_1_3_load_89 | 69 | 0.004056 | 0.0010165 | 0 | 0 |  | 1 | TRUE | wye
57 | LV_5049-7_1_3_load_92 | 70 | 0.001698 | 0.00042556 | 0 | 0 |  | 1 | TRUE | wye
58 | LV_5049-7_1_3_load_93 | 71 | 0.0029193 | 0.00073164 | 0 | 0 |  | 1 | TRUE | wye
59 | LV_5049-7_1_3_load_94 | 72 | 0.0013596 | 0.00034075 | 0 | 0 |  | 1 | TRUE | wye
60 | LV_5049-7_1_3_load_95 | 73 | 0.0040225 | 0.0010081 | 0 | 0 |  | 1 | TRUE | wye

## ext_grid
| name | bus | vm_pu | va_degree | slack_weight | in_service
0 |  | 23 | 1 | 0 | 1 | TRUE

## line
| name | std_type | from_bus | to_bus | length_km | r_ohm_per_km | x_ohm_per_km | c_nf_per_km | g_us_per_km | max_i_ka | df | parallel | type | in_service
0 | LV_5049-7_1_3_line_0 | NAYY 4x150 SE | 0 | 1 | 0.029063 | 0.208 | 0.08 | 261 | 0 | 0.27 | 1 | 1 | cs | TRUE
1 | LV_5049-7_1_3_line_1 | NAYY 4x150 SE | 1 | 2 | 0.035694 | 0.208 | 0.08 | 261 | 0 | 0.27 | 1 | 1 | cs | TRUE
2 | LV_5049-7_1_3_line_2 | NAYY 4x150 SE | 2 | 3 | 0.0039026 | 0.208 | 0.08 | 261 | 0 | 0.27 | 1 | 1 | cs | TRUE
3 | LV_5049-7_1_3_line_3 | NAYY 4x150 SE | 3 | 70 | 0.015089 | 0.208 | 0.08 | 261 | 0 | 0.27 | 1 | 1 | cs | TRUE
4 | LV_5049-7_1_3_line_4 | NAYY 4x150 SE | 3 | 69 | 0.019469 | 0.208 | 0.08 | 261 | 0 | 0.27 | 1 | 1 | cs | TRUE
5 | LV_5049-7_1_3_line_5 | NAYY 4x150 SE | 4 | 5 | 0.0088082 | 0.208 | 0.08 | 261 | 0 | 0.27 | 1 | 2 | cs | TRUE
6 | LV_5049-7_1_3_line_6 | NAYY 4x150 SE | 4 | 6 | 0.015393 | 0.208 | 0.08 | 261 | 0 | 0.27 | 1 | 1 | cs | TRUE
7 | LV_5049-7_1_3_line_7 | NAYY 4x150 SE | 5 | 7 | 0.018355 | 0.208 | 0.08 | 261 | 0 | 0.27 | 1 | 2 | cs | TRUE
8 | LV_5049-7_1_3_line_8 | NAYY 4x150 SE | 6 | 8 | 0.016131 | 0.208 | 0.08 | 261 | 0 | 0.27 | 1 | 1 | cs | TRUE
9 | LV_5049-7_1_3_line_9 | NAYY 4x150 SE | 7 | 9 | 0.008838 | 0.208 | 0.08 | 261 | 0 | 0.27 | 1 | 3 | cs | TRUE
10 | LV_5049-7_1_3_line_10 | NAYY 4x150 SE | 7 | 10 | 0.0081011 | 0.208 | 0.08 | 261 | 0 | 0.27 | 1 | 1 | cs | TRUE
11 | LV_5049-7_1_3_line_11 | NAYY 4x150 SE | 8 | 11 | 0.008054 | 0.208 | 0.08 | 261 | 0 | 0.27 | 1 | 1 | cs | TRUE
12 | LV_5049-7_1_3_line_12 | NAYY 4x150 SE | 8 | 12 | 0.027688 | 0.208 | 0.08 | 261 | 0 | 0.27 | 1 | 1 | cs | TRUE
13 | LV_5049-7_1_3_line_13 | NAYY 4x150 SE | 9 | 13 | 0.010131 | 0.208 | 0.08 | 261 | 0 | 0.27 | 1 | 1 | cs | TRUE
14 | LV_5049-7_1_3_line_14 | NAYY 4x150 SE | 9 | 14 | 0.005543 | 0.208 | 0.08 | 261 | 0 | 0.27 | 1 | 3 | cs | TRUE
15 | LV_5049-7_1_3_line_15 | NAYY 4x150 SE | 10 | 15 | 0.0078171 | 0.208 | 0.08 | 261 | 0 | 0.27 | 1 | 1 | cs | TRUE
16 | LV_5049-7_1_3_line_16 | NAYY 4x150 SE | 11 | 16 | 0.023404 | 0.208 | 0.08 | 261 | 0 | 0.27 | 1 | 1 | cs | TRUE
17 | LV_5049-7_1_3_line_17 | NAYY 4x150 SE | 12 | 17 | 0.020287 | 0.208 | 0.08 | 261 | 0 | 0.27 | 1 | 1 | cs | TRUE
18 | LV_5049-7_1_3_line_18 | NAYY 4x150 SE | 13 | 21 | 0.0092262 | 0.208 | 0.08 | 261 | 0 | 0.27 | 1 | 1 | cs | TRUE
19 | LV_5049-7_1_3_line_19 | NAYY 4x150 SE | 14 | 18 | 0.022833 | 0.208 | 0.08 | 261 | 0 | 0.27 | 1 | 3 | cs | TRUE
20 | LV_5049-7_1_3_line_20 | NAYY 4x150 SE | 15 | 40 | 0.018322 | 0.208 | 0.08 | 261 | 0 | 0.27 | 1 | 1 | cs | TRUE
21 | LV_5049-7_1_3_line_21 | NAYY 4x150 SE | 17 | 68 | 0.013027 | 0.208 | 0.08 | 261 | 0 | 0.27 | 1 | 1 | cs | TRUE
22 | LV_5049-7_1_3_line_22 | NAYY 4x150 SE | 17 | 69 | 0.0062224 | 0.208 | 0.08 | 261 | 0 | 0.27 | 1 | 1 | cs | TRUE
23 | LV_5049-7_1_3_line_23 | NAYY 4x150 SE | 18 | 19 | 0.011168 | 0.208 | 0.08 | 261 | 0 | 0.27 | 1 | 3 | cs | TRUE
24 | LV_5049-7_1_3_line_24 | NAYY 4x150 SE | 18 | 20 | 0.0081521 | 0.208 | 0.08 | 261 | 0 | 0.27 | 1 | 1 | cs | TRUE
25 | LV_5049-7_1_3_line_25 | NAYY 4x150 SE | 19 | 22 | 0.0025707 | 0.208 | 0.08 | 261 | 0 | 0.27 | 1 | 3 | cs | TRUE
26 | LV_5049-7_1_3_line_26 | NAYY 4x150 SE | 21 | 25 | 0.0058036 | 0.208 | 0.08 | 261 | 0 | 0.27 | 1 | 1 | cs | TRUE
27 | LV_5049-7_1_3_line_27 | NAYY 4x150 SE | 22 | 26 | 0.032253 | 0.208 | 0.08 | 261 | 0 | 0.27 | 1 | 3 | cs | TRUE
28 | LV_5049-7_1_3_line_28 | NAYY 4x150 SE | 23 | 24 | 0.01152 | 0.208 | 0.08 | 261 | 0 | 0.27 | 1 | 3 | cs | TRUE
29 | LV_5049-7_1_3_line_29 | NAYY 4x150 SE | 24 | 27 | 0.016102 | 0.208 | 0.08 | 261 | 0 | 0.27 | 1 | 1 | cs | TRUE
30 | LV_5049-7_1_3_line_30 | NAYY 4x150 SE | 24 | 28 | 0.022625 | 0.208 | 0.08 | 261 | 0 | 0.27 | 1 | 3 | cs | TRUE
31 | LV_5049-7_1_3_line_31 | NAYY 4x150 SE | 26 | 32 | 0.014771 | 0.208 | 0.08 | 261 | 0 | 0.27 | 1 | 3 | cs | TRUE
32 | LV_5049-7_1_3_line_32 | NAYY 4x150 SE | 26 | 31 | 0.022419 | 0.208 | 0.08 | 261 | 0 | 0.27 | 1 | 1 | cs | TRUE
33 | LV_5049-7_1_3_line_33 | NAYY 4x150 SE | 27 | 66 | 0.028263 | 0.208 | 0.08 | 261 | 0 | 0.27 | 1 | 1 | cs | TRUE
34 | LV_5049-7_1_3_line_34 | NAYY 4x150 SE | 28 | 56 | 0.015871 | 0.208 | 0.08 | 261 | 0 | 0.27 | 1 | 3 | cs | TRUE
35 | LV_5049-7_1_3_line_35 | NAYY 4x150 SE | 29 | 30 | 0.0048224 | 0.208 | 0.08 | 261 | 0 | 0.27 | 1 | 1 | cs | TRUE
36 | LV_5049-7_1_3_line_36 | NAYY 4x150 SE | 30 | 39 | 0.0023162 | 0.208 | 0.08 | 261 | 0 | 0.27 | 1 | 1 | cs | TRUE
37 | LV_5049-7_1_3_line_37 | NAYY 4x150 SE | 32 | 33 | 0.010019 | 0.208 | 0.08 | 261 | 0 | 0.27 | 1 | 3 | cs | TRUE
38 | LV_5049-7_1_3_line_38 | NAYY 4x150 SE | 33 | 34 | 0.0090677 | 0.208 | 0.08 | 261 | 0 | 0.27 | 1 | 3 | cs | TRUE
39 | LV_5049-7_1_3_line_39 | NAYY 4x150 SE | 34 | 57 | 0.0078855 | 0.208 | 0.08 | 261 | 0 | 0.27 | 1 | 3 | cs | TRUE
40 | LV_5049-7_1_3_line_40 | NAYY 4x150 SE | 35 | 36 | 1.5689e-05 | 0.208 | 0.08 | 261 | 0 | 0.27 | 1 | 1 | cs | TRUE
41 | LV_5049-7_1_3_line_41 | NAYY 4x150 SE | 35 | 37 | 0.0068677 | 0.208 | 0.08 | 261 | 0 | 0.27 | 1 | 1 | cs | TRUE
42 | LV_5049-7_1_3_line_42 | NAYY 4x150 SE | 36 | 38 | 0.0046098 | 0.208 | 0.08 | 261 | 0 | 0.27 | 1 | 1 | cs | TRUE
43 | LV_5049-7_1_3_line_43 | NAYY 4x150 SE | 37 | 39 | 0.00098448 | 0.208 | 0.08 | 261 | 0 | 0.27 | 1 | 1 | cs | TRUE
44 | LV_5049-7_1_3_line_44 | NAYY 4x150 SE | 38 | 40 | 0.0087744 | 0.208 | 0.08 | 261 | 0 | 0.27 | 1 | 1 | cs | TRUE
45 | LV_5049-7_1_3_line_45 | NAYY 4x150 SE | 41 | 42 | 0.028009 | 0.208 | 0.08 | 261 | 0 | 0.27 | 1 | 1 | cs | TRUE
46 | LV_5049-7_1_3_line_46 | NAYY 4x150 SE | 41 | 43 | 0.021723 | 0.208 | 0.08 | 261 | 0 | 0.27 | 1 | 1 | cs | TRUE
47 | LV_5049-7_1_3_line_47 | NAYY 4x150 SE | 43 | 44 | 0.0053564 | 0.208 | 0.08 | 261 | 0 | 0.27 | 1 | 1 | cs | TRUE
48 | LV_5049-7_1_3_line_48 | NAYY 4x150 SE | 44 | 45 | 0.021376 | 0.208 | 0.08 | 261 | 0 | 0.27 | 1 | 3 | cs | TRUE
49 | LV_5049-7_1_3_line_49 | NAYY 4x150 SE | 44 | 46 | 0.045192 | 0.208 | 0.08 | 261 | 0 | 0.27 | 1 | 3 | cs | TRUE
50 | LV_5049-7_1_3_line_50 | NAYY 4x150 SE | 45 | 47 | 0.021636 | 0.208 | 0.08 | 261 | 0 | 0.27 | 1 | 3 | cs | TRUE
51 | LV_5049-7_1_3_line_51 | NAYY 4x150 SE | 46 | 48 | 0.0037303 | 0.208 | 0.08 | 261 | 0 | 0.27 | 1 | 3 | cs | TRUE
52 | LV_5049-7_1_3_line_52 | NAYY 4x150 SE | 47 | 55 | 0.017948 | 0.208 | 0.08 | 261 | 0 | 0.27 | 1 | 3 | cs | TRUE
53 | LV_5049-7_1_3_line_53 | NAYY 4x150 SE | 48 | 52 | 0.036846 | 0.208 | 0.08 | 261 | 0 | 0.27 | 1 | 3 | cs | TRUE
54 | LV_5049-7_1_3_line_54 | NAYY 4x150 SE | 48 | 54 | 0.012843 | 0.208 | 0.08 | 261 | 0 | 0.27 | 1 | 1 | cs | TRUE
55 | LV_5049-7_1_3_line_55 | NAYY 4x150 SE | 49 | 50 | 0.020881 | 0.208 | 0.08 | 261 | 0 | 0.27 | 1 | 3 | cs | TRUE
56 | LV_5049-7_1_3_line_56 | NAYY 4x150 SE | 49 | 51 | 0.032507 | 0.208 | 0.08 | 261 | 0 | 0.27 | 1 | 3 | cs | TRUE
57 | LV_5049-7_1_3_line_57 | NAYY 4x150 SE | 50 | 52 | 0.0093514 | 0.208 | 0.08 | 261 | 0 | 0.27 | 1 | 3 | cs | TRUE
58 | LV_5049-7_1_3_line_58 | NAYY 4x150 SE | 51 | 53 | 0.012495 | 0.208 | 0.08 | 261 | 0 | 0.27 | 1 | 3 | cs | TRUE
59 | LV_5049-7_1_3_line_59 | NAYY 4x150 SE | 53 | 56 | 0.013134 | 0.208 | 0.08 | 261 | 0 | 0.27 | 1 | 3 | cs | TRUE
60 | LV_5049-7_1_3_line_60 | NAYY 4x150 SE | 55 | 61 | 0.016949 | 0.208 | 0.08 | 261 | 0 | 0.27 | 1 | 1 | cs | TRUE
61 | LV_5049-7_1_3_line_61 | NAYY 4x150 SE | 55 | 60 | 0.0025534 | 0.208 | 0.08 | 261 | 0 | 0.27 | 1 | 3 | cs | TRUE
62 | LV_5049-7_1_3_line_62 | NAYY 4x150 SE | 57 | 58 | 0.015037 | 0.208 | 0.08 | 261 | 0 | 0.27 | 1 | 3 | cs | TRUE
63 | LV_5049-7_1_3_line_63 | NAYY 4x150 SE | 58 | 59 | 0.00042955 | 0.208 | 0.08 | 261 | 0 | 0.27 | 1 | 3 | cs | TRUE
64 | LV_5049-7_1_3_line_64 | NAYY 4x150 SE | 59 | 60 | 0.021387 | 0.208 | 0.08 | 261 | 0 | 0.27 | 1 | 3 | cs | TRUE
65 | LV_5049-7_1_3_line_65 | NAYY 4x150 SE | 61 | 65 | 0.010604 | 0.208 | 0.08 | 261 | 0 | 0.27 | 1 | 1 | cs | TRUE
66 | LV_5049-7_1_3_line_66 | NAYY 4x150 SE | 62 | 63 | 0.01184 | 0.208 | 0.08 | 261 | 0 | 0.27 | 1 | 1 | cs | TRUE
67 | LV_5049-7_1_3_line_67 | NAYY 4x150 SE | 62 | 64 | 0.0065641 | 0.208 | 0.08 | 261 | 0 | 0.27 | 1 | 1 | cs | TRUE
68 | LV_5049-7_1_3_line_68 | NAYY 4x150 SE | 64 | 65 | 0.014503 | 0.208 | 0.08 | 261 | 0 | 0.27 | 1 | 1 | cs | TRUE
69 | LV_5049-7_1_3_line_69 | NAYY 4x150 SE | 66 | 67 | 0.013986 | 0.208 | 0.08 | 261 | 0 | 0.27 | 1 | 1 | cs | TRUE
70 | LV_5049-7_1_3_line_70 | NAYY 4x150 SE | 70 | 71 | 0.015655 | 0.208 | 0.08 | 261 | 0 | 0.27 | 1 | 1 | cs | TRUE
71 | LV_5049-7_1_3_line_71 | NAYY 4x150 SE | 71 | 72 | 0.010549 | 0.208 | 0.08 | 261 | 0 | 0.27 | 1 | 1 | cs | TRUE
72 | LV_5049-7_1_3_line_72 | NAYY 4x150 SE | 72 | 73 | 0.0092306 | 0.208 | 0.08 | 261 | 0 | 0.27 | 1 | 1 | cs | TRUE

## trafo
| name | std_type | hv_bus | lv_bus | sn_mva | vn_hv_kv | vn_lv_kv | vk_percent | vkr_percent | pfe_kw | i0_percent | shift_degree | tap_side | tap_neutral | tap_min | tap_max | tap_step_percent | tap_step_degree | tap_pos | tap_phase_shifter | parallel | df | in_service
0 | LV_5049-7_1_3_trafo_23 | 0.25 MVA 20/0.4 kV | 74 | 23 | 0.25 | 20 | 0.4 | 6 | 1.44 | 0.8 | 0.32 | 150 | hv | 0 | -2 | 2 | 2.5 | 0 | 0 | FALSE | 1 | 1 | TRUE

## line_geodata
| x0 | y0 | x1 | y1 | x2 | y2 | x3 | y3 | x4 | y4 | x5 | y5 | x6 | y6
0 | 2716049.2281 | 1150474.8369 | 2716049.4218 | 1150472.2545 | 2716048.2529 | 1150462.7812 | 2716043.5652 | 1150446.5149
1 | 2716078.6012 | 1150439.6925 | 2716043.5652 | 1150446.5149
2 | 2716082.4571 | 1150439.0907 | 2716078.6012 | 1150439.6925
3 | 2716082.4571 | 1150439.0907 | 2716091.779 | 1150450.956
4 | 2716082.4571 | 1150439.0907 | 2716083.2503 | 1150438.9726 | 2716100.8815 | 1150432.8415
5 | 2716183.7616 | 1150388.47 | 2716176.5444 | 1150393.5195
6 | 2716163.642 | 1150401.9114 | 2716174.1034 | 1150395.2274 | 2716176.5444 | 1150393.5195
7 | 2716198.8014 | 1150377.9475 | 2716183.7616 | 1150388.47
8 | 2716150.049 | 1150410.5962 | 2716163.642 | 1150401.9114
9 | 2716198.8014 | 1150377.9475 | 2716203.5342 | 1150377.8053 | 2716207.5804 | 1150378.6284
10 | 2716198.8014 | 1150377.9475 | 2716195.5277 | 1150370.5373
11 | 2716150.049 | 1150410.5962 | 2716147.9616 | 1150402.8174
12 | 2716150.049 | 1150410.5962 | 2716134.7262 | 1150419.9516 | 2716125.8118 | 1150423.8626
13 | 2716207.5804 | 1150378.6284 | 2716214.3983 | 1150371.1344
14 | 2716207.5804 | 1150378.6284 | 2716212.2671 | 1150381.588
15 | 2716192.2486 | 1150363.4415 | 2716194.8578 | 1150369.021 | 2716195.5277 | 1150370.5373
16 | 2716141.24 | 1150380.4173 | 2716144.1675 | 1150388.6792 | 2716147.9616 | 1150402.8174
17 | 2716106.7587 | 1150430.7978 | 2716107.6014 | 1150430.5027 | 2716121.9328 | 1150425.5644 | 2716125.8118 | 1150423.8626
18 | 2716214.3983 | 1150371.1344 | 2716220.6072 | 1150364.3099
19 | 2716230.7552 | 1150394.9196 | 2716221.4557 | 1150387.3907 | 2716212.2671 | 1150381.588
20 | 2716192.2486 | 1150363.4415 | 2716191.3844 | 1150361.5935 | 2716189.0973 | 1150353.5773 | 2716187.7913 | 1150345.7392
21 | 2716106.7587 | 1150430.7978 | 2716102.1937 | 1150418.5969
22 | 2716106.7587 | 1150430.7978 | 2716100.8815 | 1150432.8415
23 | 2716230.7552 | 1150394.9196 | 2716239.9621 | 1150401.2793
24 | 2716230.7552 | 1150394.9196 | 2716235.5936 | 1150388.3586
25 | 2716239.9621 | 1150401.2793 | 2716242.1046 | 1150402.6998
26 | 2716220.6072 | 1150364.3099 | 2716224.5127 | 1150360.0171
27 | 2716269.4304 | 1150419.7046 | 2716259.1877 | 1150414.5035 | 2716245.4891 | 1150404.9439 | 2716242.1046 | 1150402.6998
28 | 2716199.3389 | 1150450.3732 | 2716201.4939 | 1150444.1439 | 2716203.1054 | 1150439.4859
29 | 2716199.3389 | 1150450.3732 | 2716187.1711 | 1150460.9189
30 | 2716199.3389 | 1150450.3732 | 2716199.4404 | 1150457.4466 | 2716200.2592 | 1150467.1467 | 2716200.2487 | 1150472.9635
31 | 2716269.4304 | 1150419.7046 | 2716273.4215 | 1150433.9261
32 | 2716269.4304 | 1150419.7046 | 2716263.2476 | 1150398.155
33 | 2716164.8168 | 1150478.0574 | 2716173.2483 | 1150472.9854 | 2716187.1711 | 1150460.9189
34 | 2716200.2487 | 1150472.9635 | 2716200.2378 | 1150478.9987 | 2716198.6925 | 1150488.7126
35 | 2716185.9426 | 1150322.2456 | 2716185.5735 | 1150317.4374
36 | 2716185.9426 | 1150322.2456 | 2716186.1198 | 1150324.555
37 | 2716273.4215 | 1150433.9261 | 2716276.1286 | 1150443.5724
38 | 2716278.5787 | 1150452.3028 | 2716276.1286 | 1150443.5724
39 | 2716278.5787 | 1150452.3028 | 2716280.7093 | 1150459.895
40 | 2716186.722 | 1150332.3998 | 2716186.7208 | 1150332.3842
41 | 2716186.7208 | 1150332.3842 | 2716186.1952 | 1150325.5366
42 | 2716187.0748 | 1150336.996 | 2716186.722 | 1150332.3998
43 | 2716186.1952 | 1150325.5366 | 2716186.1198 | 1150324.555
44 | 2716187.0748 | 1150336.996 | 2716187.7071 | 1150345.2338 | 2716187.7913 | 1150345.7392
45 | 2716285.1462 | 1150579.7782 | 2716273.1219 | 1150605.075
46 | 2716285.1462 | 1150579.7782 | 2716292.2035 | 1150564.9307 | 2716293.0108 | 1150559.7094
47 | 2716291.5516 | 1150554.5555 | 2716293.0108 | 1150559.7094 | 2716293.0108 | 1150559.7094
48 | 2716291.5516 | 1150554.5555 | 2716294.0788 | 1150553.3146 | 2716296.6298 | 1150550.4397 | 2716298.8176 | 1150547.2909 | 2716299.57 | 1150544.1144 | 2716299.7973 | 1150537.1141 | 2716299.6982 | 1150536.5079
49 | 2716291.5516 | 1150554.5555 | 2716287.5988 | 1150554.8684 | 2716283.2636 | 1150554.7068 | 2716247.9694 | 1150543.9784
50 | 2716299.6982 | 1150536.5079 | 2716297.7372 | 1150524.5103 | 2716295.5321 | 1150515.2915
51 | 2716244.4003 | 1150542.8935 | 2716247.9694 | 1150543.9784
52 | 2716291.3569 | 1150497.8358 | 2716295.5321 | 1150515.2915
53 | 2716244.4003 | 1150542.8935 | 2716229.9365 | 1150539.1786 | 2716222.7291 | 1150538.6393 | 2716216.1847 | 1150538.7576 | 2716208.0784 | 1150539.4951
54 | 2716244.4003 | 1150542.8935 | 2716246.8661 | 1150534.4909 | 2716250.8741 | 1150535.2846
55 | 2716177.9707 | 1150542.2341 | 2716198.7654 | 1150540.3423
56 | 2716177.9707 | 1150542.2341 | 2716179.0667 | 1150533.9831 | 2716181.3608 | 1150526.5111 | 2716184.4785 | 1150520.1336 | 2716189.5832 | 1150512.3972
57 | 2716208.0784 | 1150539.4951 | 2716198.7654 | 1150540.3423
58 | 2716195.5865 | 1150501.4731 | 2716192.4833 | 1150508.002 | 2716189.5832 | 1150512.3972
59 | 2716195.5865 | 1150501.4731 | 2716195.5887 | 1150501.4686 | 2716198.6561 | 1150488.9416 | 2716198.6925 | 1150488.7126
60 | 2716291.3569 | 1150497.8358 | 2716298.6814 | 1150493.5076 | 2716301.8984 | 1150490.3454 | 2716304.6688 | 1150487.5576
61 | 2716291.3569 | 1150497.8358 | 2716290.667 | 1150495.3774
62 | 2716284.7723 | 1150474.3726 | 2716280.7093 | 1150459.895
63 | 2716284.8883 | 1150474.7861 | 2716284.7723 | 1150474.3726
64 | 2716284.8883 | 1150474.7861 | 2716290.667 | 1150495.3774
65 | 2716304.6688 | 1150487.5576 | 2716305.5084 | 1150486.7126 | 2716310.8716 | 1150478.9776 | 2716310.8716 | 1150478.9776
66 | 2716316.7041 | 1150459.1066 | 2716316.7927 | 1150457.066 | 2716316.779 | 1150448.2376 | 2716316.692 | 1150447.2724
67 | 2716316.7041 | 1150459.1066 | 2716316.4193 | 1150465.6646
68 | 2716316.4193 | 1150465.6646 | 2716316.4193 | 1150465.6646 | 2716314.4628 | 1150472.3424 | 2716310.8716 | 1150478.9776
69 | 2716152.832 | 1150485.2668 | 2716164.8168 | 1150478.0574
70 | 2716101.4507 | 1150463.2665 | 2716091.779 | 1150450.956
71 | 2716101.4507 | 1150463.2665 | 2716107.9679 | 1150471.5619
72 | 2716113.6705 | 1150478.8203 | 2716107.9679 | 1150471.5619

## bus_geodata
| x | y | coords
0 | 2716049.2281 | 1150474.8369
1 | 2716043.5652 | 1150446.5149
2 | 2716078.6012 | 1150439.6925
3 | 2716082.4571 | 1150439.0907
4 | 2716176.5444 | 1150393.5195
5 | 2716183.7616 | 1150388.47
6 | 2716163.642 | 1150401.9114
7 | 2716198.8014 | 1150377.9475
8 | 2716150.049 | 1150410.5962
9 | 2716207.5804 | 1150378.6284
10 | 2716195.5277 | 1150370.5373
11 | 2716147.9616 | 1150402.8174
12 | 2716125.8118 | 1150423.8626
13 | 2716214.3983 | 1150371.1344
14 | 2716212.2671 | 1150381.588
15 | 2716192.2486 | 1150363.4415
16 | 2716141.24 | 1150380.4173
17 | 2716106.7587 | 1150430.7978
18 | 2716230.7552 | 1150394.9196
19 | 2716239.9621 | 1150401.2793
20 | 2716235.5936 | 1150388.3586
21 | 2716220.6072 | 1150364.3099
22 | 2716242.1046 | 1150402.6998
23 | 2716203.1054 | 1150439.4859
24 | 2716199.3389 | 1150450.3732
25 | 2716224.5127 | 1150360.0171
26 | 2716269.4304 | 1150419.7046
27 | 2716187.1711 | 1150460.9189
28 | 2716200.2487 | 1150472.9635
29 | 2716185.5735 | 1150317.4374
30 | 2716185.9426 | 1150322.2456
31 | 2716263.2476 | 1150398.155
32 | 2716273.4215 | 1150433.9261
33 | 2716276.1286 | 1150443.5724
34 | 2716278.5787 | 1150452.3028
35 | 2716186.7208 | 1150332.3842
36 | 2716186.722 | 1150332.3998
37 | 2716186.1952 | 1150325.5366
38 | 2716187.0748 | 1150336.996
39 | 2716186.1198 | 1150324.555
40 | 2716187.7913 | 1150345.7392
41 | 2716285.1462 | 1150579.7782
42 | 2716273.1219 | 1150605.075
43 | 2716293.0108 | 1150559.7094
44 | 2716291.5516 | 1150554.5555
45 | 2716299.6982 | 1150536.5079
46 | 2716247.9694 | 1150543.9784
47 | 2716295.5321 | 1150515.2915
48 | 2716244.4003 | 1150542.8935
49 | 2716177.9707 | 1150542.2341
50 | 2716198.7654 | 1150540.3423
51 | 2716189.5832 | 1150512.3972
52 | 2716208.0784 | 1150539.4951
53 | 2716195.5865 | 1150501.4731
54 | 2716250.8741 | 1150535.2846
55 | 2716291.3569 | 1150497.8358
56 | 2716198.6925 | 1150488.7126
57 | 2716280.7093 | 1150459.895
58 | 2716284.7723 | 1150474.3726
59 | 2716284.8883 | 1150474.7861
60 | 2716290.667 | 1150495.3774
61 | 2716304.6688 | 1150487.5576
62 | 2716316.7041 | 1150459.1066
63 | 2716316.692 | 1150447.2724
64 | 2716316.4193 | 1150465.6646
65 | 2716310.8716 | 1150478.9776
66 | 2716164.8168 | 1150478.0574
67 | 2716152.832 | 1150485.2668
68 | 2716102.1937 | 1150418.5969
69 | 2716100.8815 | 1150432.8415
70 | 2716091.779 | 1150450.956
71 | 2716101.4507 | 1150463.2665
72 | 2716107.9679 | 1150471.5619
73 | 2716113.6705 | 1150478.8203
74 | 2716199.3389 | 1150450.3732

## line_std_types
| c_nf_per_km | r_ohm_per_km | x_ohm_per_km | max_i_ka | type | q_mm2 | alpha | voltage_rating
NAYY 4x50 SE | 210 | 0.642 | 0.083 | 0.142 | cs | 50 | 0.00403 | LV
NAYY 4x120 SE | 264 | 0.225 | 0.08 | 0.242 | cs | 120 | 0.00403 | LV
NAYY 4x150 SE | 261 | 0.208 | 0.08 | 0.27 | cs | 150 | 0.00403 | LV
NA2XS2Y 1x95 RM/25 12/20 kV | 216 | 0.313 | 0.132 | 0.252 | cs | 95 | 0.00403 | MV
NA2XS2Y 1x185 RM/25 12/20 kV | 273 | 0.161 | 0.117 | 0.362 | cs | 185 | 0.00403 | MV
NA2XS2Y 1x240 RM/25 12/20 kV | 304 | 0.122 | 0.112 | 0.421 | cs | 240 | 0.00403 | MV
NA2XS2Y 1x95 RM/25 6/10 kV | 315 | 0.313 | 0.123 | 0.249 | cs | 95 | 0.00403 | MV
NA2XS2Y 1x185 RM/25 6/10 kV | 406 | 0.161 | 0.11 | 0.358 | cs | 185 | 0.00403 | MV
NA2XS2Y 1x240 RM/25 6/10 kV | 456 | 0.122 | 0.105 | 0.416 | cs | 240 | 0.00403 | MV
NA2XS2Y 1x150 RM/25 12/20 kV | 250 | 0.206 | 0.116 | 0.319 | cs | 150 | 0.00403 | MV
NA2XS2Y 1x120 RM/25 12/20 kV | 230 | 0.253 | 0.119 | 0.283 | cs | 120 | 0.00403 | MV
NA2XS2Y 1x70 RM/25 12/20 kV | 190 | 0.443 | 0.132 | 0.22 | cs | 70 | 0.00403 | MV
NA2XS2Y 1x150 RM/25 6/10 kV | 360 | 0.206 | 0.11 | 0.315 | cs | 150 | 0.00403 | MV
NA2XS2Y 1x120 RM/25 6/10 kV | 340 | 0.253 | 0.113 | 0.28 | cs | 120 | 0.00403 | MV
NA2XS2Y 1x70 RM/25 6/10 kV | 280 | 0.443 | 0.123 | 0.217 | cs | 70 | 0.00403 | MV
N2XS(FL)2Y 1x120 RM/35 64/110 kV | 112 | 0.153 | 0.166 | 0.366 | cs | 120 | 0.00393 | HV
N2XS(FL)2Y 1x185 RM/35 64/110 kV | 125 | 0.099 | 0.156 | 0.457 | cs | 185 | 0.00393 | HV
N2XS(FL)2Y 1x240 RM/35 64/110 kV | 135 | 0.075 | 0.149 | 0.526 | cs | 240 | 0.00393 | HV
N2XS(FL)2Y 1x300 RM/35 64/110 kV | 144 | 0.06 | 0.144 | 0.588 | cs | 300 | 0.00393 | HV
15-AL1/3-ST1A 0.4 | 11 | 1.8769 | 0.35 | 0.105 | ol | 16 | 0.00403 | LV
24-AL1/4-ST1A 0.4 | 11.25 | 1.2012 | 0.335 | 0.14 | ol | 24 | 0.00403 | LV
48-AL1/8-ST1A 0.4 | 12.2 | 0.5939 | 0.3 | 0.21 | ol | 48 | 0.00403 | LV
94-AL1/15-ST1A 0.4 | 13.2 | 0.306 | 0.29 | 0.35 | ol | 94 | 0.00403 | LV
34-AL1/6-ST1A 10.0 | 9.7 | 0.8342 | 0.36 | 0.17 | ol | 34 | 0.00403 | MV
48-AL1/8-ST1A 10.0 | 10.1 | 0.5939 | 0.35 | 0.21 | ol | 48 | 0.00403 | MV
70-AL1/11-ST1A 10.0 | 10.4 | 0.4132 | 0.339 | 0.29 | ol | 70 | 0.00403 | MV
94-AL1/15-ST1A 10.0 | 10.75 | 0.306 | 0.33 | 0.35 | ol | 94 | 0.00403 | MV
122-AL1/20-ST1A 10.0 | 11.1 | 0.2376 | 0.323 | 0.41 | ol | 122 | 0.00403 | MV
149-AL1/24-ST1A 10.0 | 11.25 | 0.194 | 0.315 | 0.47 | ol | 149 | 0.00403 | MV
34-AL1/6-ST1A 20.0 | 9.15 | 0.8342 | 0.382 | 0.17 | ol | 34 | 0.00403 | MV
48-AL1/8-ST1A 20.0 | 9.5 | 0.5939 | 0.372 | 0.21 | ol | 48 | 0.00403 | MV
70-AL1/11-ST1A 20.0 | 9.7 | 0.4132 | 0.36 | 0.29 | ol | 70 | 0.00403 | MV
94-AL1/15-ST1A 20.0 | 10 | 0.306 | 0.35 | 0.35 | ol | 94 | 0.00403 | MV
122-AL1/20-ST1A 20.0 | 10.3 | 0.2376 | 0.344 | 0.41 | ol | 122 | 0.00403 | MV
149-AL1/24-ST1A 20.0 | 10.5 | 0.194 | 0.337 | 0.47 | ol | 149 | 0.00403 | MV
184-AL1/30-ST1A 20.0 | 10.75 | 0.1571 | 0.33 | 0.535 | ol | 184 | 0.00403 | MV
243-AL1/39-ST1A 20.0 | 11 | 0.1188 | 0.32 | 0.645 | ol | 243 | 0.00403 | MV
48-AL1/8-ST1A 110.0 | 8 | 0.5939 | 0.46 | 0.21 | ol | 48 | 0.00403 | HV
70-AL1/11-ST1A 110.0 | 8.4 | 0.4132 | 0.45 | 0.29 | ol | 70 | 0.00403 | HV
94-AL1/15-ST1A 110.0 | 8.65 | 0.306 | 0.44 | 0.35 | ol | 94 | 0.00403 | HV
122-AL1/20-ST1A 110.0 | 8.5 | 0.2376 | 0.43 | 0.41 | ol | 122 | 0.00403 | HV
149-AL1/24-ST1A 110.0 | 8.75 | 0.194 | 0.41 | 0.47 | ol | 149 | 0.00403 | HV
184-AL1/30-ST1A 110.0 | 8.8 | 0.1571 | 0.4 | 0.535 | ol | 184 | 0.00403 | HV
243-AL1/39-ST1A 110.0 | 9 | 0.1188 | 0.39 | 0.645 | ol | 243 | 0.00403 | HV
305-AL1/39-ST1A 110.0 | 9.2 | 0.0949 | 0.38 | 0.74 | ol | 305 | 0.00403 | HV
490-AL1/64-ST1A 110.0 | 9.75 | 0.059 | 0.37 | 0.96 | ol | 490 | 0.00403 | HV
679-AL1/86-ST1A 110.0 | 9.95 | 0.042 | 0.36 | 1.15 | ol | 679 | 0.00403 | HV
490-AL1/64-ST1A 220.0 | 10 | 0.059 | 0.285 | 0.96 | ol | 490 | 0.00403 | HV
679-AL1/86-ST1A 220.0 | 11.7 | 0.042 | 0.275 | 1.15 | ol | 679 | 0.00403 | HV
490-AL1/64-ST1A 380.0 | 11 | 0.059 | 0.253 | 0.96 | ol | 490 | 0.00403 | HV
679-AL1/86-ST1A 380.0 | 14.6 | 0.042 | 0.25 | 1.15 | ol | 679 | 0.00403 | HV

## trafo_std_types
| i0_percent | pfe_kw | vkr_percent | sn_mva | vn_lv_kv | vn_hv_kv | vk_percent | shift_degree | vector_group | tap_side | tap_neutral | tap_min | tap_max | tap_step_degree | tap_step_percent | tap_phase_shifter
160 MVA 380/110 kV | 0.06 | 60 | 0.25 | 160 | 110 | 380 | 12.2 | 0 | Yy0 | hv | 0 | -9 | 9 | 0 | 1.5 | FALSE
100 MVA 220/110 kV | 0.06 | 55 | 0.26 | 100 | 110 | 220 | 12 | 0 | Yy0 | hv | 0 | -9 | 9 | 0 | 1.5 | FALSE
63 MVA 110/20 kV | 0.04 | 22 | 0.32 | 63 | 20 | 110 | 18 | 150 | YNd5 | hv | 0 | -9 | 9 | 0 | 1.5 | FALSE
40 MVA 110/20 kV | 0.05 | 18 | 0.34 | 40 | 20 | 110 | 16.2 | 150 | YNd5 | hv | 0 | -9 | 9 | 0 | 1.5 | FALSE
25 MVA 110/20 kV | 0.07 | 14 | 0.41 | 25 | 20 | 110 | 12 | 150 | YNd5 | hv | 0 | -9 | 9 | 0 | 1.5 | FALSE
63 MVA 110/10 kV | 0.04 | 22 | 0.32 | 63 | 10 | 110 | 18 | 150 | YNd5 | hv | 0 | -9 | 9 | 0 | 1.5 | FALSE
40 MVA 110/10 kV | 0.05 | 18 | 0.34 | 40 | 10 | 110 | 16.2 | 150 | YNd5 | hv | 0 | -9 | 9 | 0 | 1.5 | FALSE
25 MVA 110/10 kV | 0.07 | 14 | 0.41 | 25 | 10 | 110 | 12 | 150 | YNd5 | hv | 0 | -9 | 9 | 0 | 1.5 | FALSE
0.25 MVA 20/0.4 kV | 0.32 | 0.8 | 1.44 | 0.25 | 0.4 | 20 | 6 | 150 | Yzn5 | hv | 0 | -2 | 2 | 0 | 2.5 | FALSE
0.4 MVA 20/0.4 kV | 0.3375 | 1.35 | 1.425 | 0.4 | 0.4 | 20 | 6 | 150 | Dyn5 | hv | 0 | -2 | 2 | 0 | 2.5 | FALSE
0.63 MVA 20/0.4 kV | 0.2619 | 1.65 | 1.206 | 0.63 | 0.4 | 20 | 6 | 150 | Dyn5 | hv | 0 | -2 | 2 | 0 | 2.5 | FALSE
0.25 MVA 10/0.4 kV | 0.24 | 0.6 | 1.2 | 0.25 | 0.4 | 10 | 4 | 150 | Dyn5 | hv | 0 | -2 | 2 | 0 | 2.5 | FALSE
0.4 MVA 10/0.4 kV | 0.2375 | 0.95 | 1.325 | 0.4 | 0.4 | 10 | 4 | 150 | Dyn5 | hv | 0 | -2 | 2 | 0 | 2.5 | FALSE
0.63 MVA 10/0.4 kV | 0.1873 | 1.18 | 1.0794 | 0.63 | 0.4 | 10 | 4 | 150 | Dyn5 | hv | 0 | -2 | 2 | 0 | 2.5 | FALSE

## trafo3w_std_types
| sn_hv_mva | sn_mv_mva | sn_lv_mva | vn_hv_kv | vn_mv_kv | vn_lv_kv | vk_hv_percent | vk_mv_percent | vk_lv_percent | vkr_hv_percent | vkr_mv_percent | vkr_lv_percent | pfe_kw | i0_percent | shift_mv_degree | shift_lv_degree | vector_group | tap_side | tap_neutral | tap_min | tap_max | tap_step_percent
63/25/38 MVA 110/20/10 kV | 63 | 25 | 38 | 110 | 20 | 10 | 10.4 | 10.4 | 10.4 | 0.28 | 0.32 | 0.35 | 35 | 0.89 | 0 | 0 | YN0yn0yn0 | hv | 0 | -10 | 10 | 1.2
63/25/38 MVA 110/10/10 kV | 63 | 25 | 38 | 110 | 10 | 10 | 10.4 | 10.4 | 10.4 | 0.28 | 0.32 | 0.35 | 35 | 0.89 | 0 | 0 | YN0yn0yn0 | hv | 0 | -10 | 10 | 1.2

## fuse_std_types
| fuse_type | i_rated_a | t_avg | t_min | t_total | x_avg | x_min | x_total
HV 100A | HV 100A | 100 | 0 | [10.0, 3.64, 0.854, 0.281, 0.1, 0.0531, 0.022, 0.01] | [10.0, 4.267, 1.21, 0.403, 0.1, 0.058, 0.022, 0.01] | 0 | [300.0, 350.0, 450.0, 550.0, 700.0, 850.0, 1200.0, 1752.0] | [600.0, 700.0, 900.0, 1150.0, 1665.0, 2000.0, 3000.0, 4313.0]
HV 10A | HV 10A | 10 | 0 | [10.0, 1675.0, 0.344, 0.156, 0.1, 0.0417, 0.0171, 0.01] | [10.0, 1.3, 0.3, 0.155, 0.1, 0.0555, 0.023, 0.01] | 0 | [30.0, 32.0, 35.0, 37.0, 39.0, 50.0, 70.0, 88.0] | [60.0, 70.0, 80.0, 87.0, 94.0, 110.0, 150.0, 216.0]
HV 125A | HV 125A | 125 | 0 | [10.0, 1.82, 0.344, 0.1, 0.0467, 0.0269, 0.01] | [10.0, 2.478, 0.426, 0.1, 0.0427, 0.0211, 0.01] | 0 | [375.0, 500.0, 700.0, 925.0, 1200.0, 1500.0, 2341.0] | [750.0, 1000.0, 1500.0, 2200.0, 3000.0, 4000.0, 5765.0]
HV 160A | HV 160A | 160 | 0 | [10.0, 4.15, 1.03, 0.198, 0.1, 0.051, 0.0172, 0.01] | [10.0, 2.3, 0.734, 0.274, 0.1, 0.046, 0.0177, 0.01] | 0 | [480.0, 550.0, 700.0, 1000.0, 1260.0, 1600.0, 2500.0, 3227.0] | [960.0, 1300.0, 1700.0, 2200.0, 2996.0, 4000.0, 6000.0, 7946.0]
HV 16A | HV 16A | 16 | 0 | [10.0, 0.352, 0.164, 0.1, 0.0649, 0.0342, 0.01] | [10.0, 2.34, 0.722, 0.181, 0.1, 0.055, 0.0296, 0.01] | 0 | [48.0, 60.0, 65.0, 71.0, 80.0, 100.0, 162.0] | [96.0, 110.0, 125.0, 150.0, 168.0, 200.0, 250.0, 398.0]
HV 200A | HV 200A | 200 | 0 | [10.0, 4.267, 1.21, 0.403, 0.1, 0.058, 0.022, 0.01] | [10.0, 3.73, 1.654, 0.328, 0.1, 0.0531, 0.019, 0.01] | 0 | [600.0, 700.0, 900.0, 1150.0, 1665.0, 2000.0, 3000.0, 4313.0] | [1200.0, 1500.0, 1800.0, 2700.0, 3960.0, 5000.0, 7500.0, 10620.0]
HV 20A | HV 20A | 20 | 0 | [10.0, 1.3, 0.3, 0.155, 0.1, 0.0555, 0.023, 0.01] | [10.0, 1.3, 0.161, 0.1, 0.0611, 0.0399, 0.0141, 0.01] | 0 | [60.0, 70.0, 80.0, 87.0, 94.0, 110.0, 150.0, 216.0] | [120.0, 150.0, 200.0, 223.0, 260.0, 300.0, 450.0, 532.0]
HV 25A | HV 25A | 25 | 0 | [10.0, 2.512, 0.833, 0.299, 0.1, 0.0372, 0.0223, 0.01] | [10.0, 3.125, 0.597, 0.198, 0.1, 0.0378, 0.022, 0.01] | 0 | [75.0, 82.0, 90.0, 100.0, 124.0, 170.0, 200.0, 289.0] | [150.0, 170.0, 210.0, 250.0, 294.0, 400.0, 500.0, 711.0]
HV 31.5A | HV 31.5A | 31.5 | 0 | [10.0, 2.34, 0.722, 0.181, 0.1, 0.055, 0.0296, 0.01] | [10.0, 2.84, 0.368, 0.164, 0.1, 0.0621, 0.0378, 0.0195, 0.01] | 0 | [95.0, 110.0, 125.0, 150.0, 165.0, 200.0, 250.0, 390.0] | [189.0, 220.0, 300.0, 350.0, 393.0, 450.0, 530.0, 700.0, 960.0]
HV 40A | HV 40A | 40 | 0 | [10.0, 1.3, 0.161, 0.1, 0.0611, 0.0399, 0.0141, 0.01] | [10.0, 2.05, 0.369, 0.198, 0.1, 0.051, 0.0298, 0.01] | 0 | [120.0, 150.0, 200.0, 223.0, 260.0, 300.0, 450.0, 532.0] | [240.0, 300.0, 400.0, 450.0, 530.0, 650.0, 800.0, 1311.0]
HV 50A | HV 50A | 50 | 0 | [10.0, 3.215, 0.597, 0.198, 0.1, 0.0378, 0.022, 0.01] | [10.0, 3.64, 0.854, 0.281, 0.1, 0.0531, 0.022, 0.01] | 0 | [150.0, 170.0, 210.0, 250.0, 294.0, 400.0, 500.0, 711.0] | [300.0, 350.0, 450.0, 550.0, 700.0, 850.0, 1200.0, 1752.0]
HV 6.3A | HV 6.3A | 6.3 | 0 | [10.0, 1.39, 0.344, 0.168, 0.1, 0.056, 0.0263, 0.01] | [10.0, 1.711, 0.516, 0.198, 0.1, 0.0634, 0.0303, 0.01] | 0 | [19.0, 19.5, 20.4, 20.8, 22.0, 25.0, 32.0, 48.0] | [38.0, 40.0, 43.0, 48.0, 53.0, 60.0, 75.0, 118.0]
HV 63A | HV 63A | 63 | 0 | [10.0, 2.84, 0.368, 0.164, 0.1, 0.0621, 0.0378, 0.0195, 0.01] | [10.0, 1.82, 0.344, 0.1, 0.0467, 0.0269, 0.01] | 0 | [189.0, 220.0, 300.0, 350.0, 393.0, 450.0, 530.0, 700.0, 961.0] | [378.0, 500.0, 700.0, 934.0, 1200.0, 1500.0, 2366.0]
HV 80A | HV 80A | 80 | 0 | [10.0, 2.05, 0.369, 0.198, 0.1, 0.051, 0.0298, 0.01] | [10.0, 4.15, 1.03, 0.198, 0.1, 0.051, 0.0172, 0.01] | 0 | [240.0, 300.0, 400.0, 450.0, 530.0, 650.0, 800.0, 1311.0] | [480.0, 550.0, 700.0, 1000.0, 1260.0, 1600.0, 2500.0, 3227.0]
Siemens NH-1-100 | Siemens NH-1-100 | 100 | [5400.0, 2000.0, 400.0, 20.0, 1.0, 0.2, 0.012, 0.004] | 0 | 0 | [150.0, 190.0, 250.0, 430.0, 900.0, 1250.0, 2700.0, 3600.0] | 0 | 0
Siemens NH-1-125 | Siemens NH-1-125 | 125 | [4800.0, 120.0, 7.0, 0.1, 0.004] | 0 | 0 | [180.0, 400.0, 740.0, 2000.0, 4250.0] | 0 | 0
Siemens NH-1-16 | Siemens NH-1-16 | 16 | [4000.0, 400.0, 2.0, 0.1, 0.04, 0.01] | 0 | 0 | [26.0, 35.0, 75.0, 150.0, 200.0, 300.0] | 0 | 0
Siemens NH-1-160 | Siemens NH-1-160 | 160 | [4800.0, 120.0, 7.0, 0.1, 0.004] | 0 | 0 | [210.0, 500.0, 900.0, 2300.0, 5000.0] | 0 | 0
Siemens NH-1-25 | Siemens NH-1-25 | 25 | [4000.0, 1000.0, 10.0, 0.2, 0.02, 0.01] | 0 | 0 | [40.0, 50.0, 100.0, 210.0, 400.0, 500.0] | 0 | 0
Siemens NH-1-50 | Siemens NH-1-50 | 50 | [4000.0, 40.0, 4.0, 1.0, 0.02, 0.01] | 0 | 0 | [86.0, 200.0, 300.0, 400.0, 1000.0, 1280.0] | 0 | 0
Siemens NH-1-63 | Siemens NH-1-63 | 63 | [4000.0, 100.0, 10.0, 2.0, 0.04, 0.01] | 0 | 0 | [100.0, 200.0, 300.0, 400.0, 1000.0, 1500.0] | 0 | 0
Siemens NH-1-80 | Siemens NH-1-80 | 80 | [4800.0, 120.0, 7.0, 0.1, 0.01] | 0 | 0 | [150.58, 250.0, 450.0, 1150.0, 2470.0] | 0 | 0
Siemens NH-2-1000 | Siemens NH-2-1000 | 1000 | [4800.0, 120.0, 7.0, 0.1, 0.004] | 0 | 0 | [1900.0, 3500.0, 8400.0, 24000.0, 52000.0] | 0 | 0
Siemens NH-2-200 | Siemens NH-2-200 | 200 | [4800.0, 120.0, 7.0, 0.1, 0.004] | 0 | 0 | [280.0, 650.0, 1200.0, 3000.0, 7000.0] | 0 | 0
Siemens NH-2-224 | Siemens NH-2-224 | 224 | [4800.0, 120.0, 7.0, 0.2, 0.04, 0.004] | 0 | 0 | [400.0, 750.0, 1453.0, 3025.0, 4315.0, 7600.0] | 0 | 0
Siemens NH-2-250 | Siemens NH-2-250 | 250 | [4800.0, 120.0, 7.0, 0.1, 0.004] | 0 | 0 | [450.0, 800.0, 1650.0, 4000.0, 8500.0] | 0 | 0
Siemens NH-2-315 | Siemens NH-2-315 | 315 | [4800.0, 120.0, 7.0, 0.1, 0.004] | 0 | 0 | [550.0, 920.0, 1900.0, 5000.0, 11000.0] | 0 | 0
Siemens NH-2-355 | Siemens NH-2-355 | 355 | [4800.0, 120.0, 6.0, 0.1, 0.004] | 0 | 0 | [650.0, 1116.27, 2350.0, 5840.0, 12790.0] | 0 | 0
Siemens NH-2-400 | Siemens NH-2-400 | 400 | [4800.0, 120.0, 7.0, 0.1, 0.004] | 0 | 0 | [720.0, 1350.0, 2800.0, 6500.0, 15000.0] | 0 | 0
Siemens NH-2-425 | Siemens NH-2-425 | 425 | [4800.0, 120.0, 7.0, 0.1, 0.004] | 0 | 0 | [850.0, 1500.0, 3050.0, 7500.0, 16500.0] | 0 | 0
Siemens NH-2-630 | Siemens NH-2-630 | 630 | [4800.0, 120.0, 7.0, 0.1, 0.004] | 0 | 0 | [1200.0, 2000.0, 4800.0, 12000.0, 26000.0] | 0 | 0

## dtypes
| element | column | dtype
0 | bus | name | object
1 | bus | vn_kv | float64
2 | bus | type | object
3 | bus | zone | object
4 | bus | in_service | bool
5 | load | name | object
6 | load | bus | uint32
7 | load | p_mw | float64
8 | load | q_mvar | float64
9 | load | const_z_percent | float64
10 | load | const_i_percent | float64
11 | load | sn_mva | float64
12 | load | scaling | float64
13 | load | in_service | bool
14 | load | type | object
15 | ext_grid | name | object
16 | ext_grid | bus | uint32
17 | ext_grid | vm_pu | float64
18 | ext_grid | va_degree | float64
19 | ext_grid | slack_weight | float64
20 | ext_grid | in_service | bool
21 | line | name | object
22 | line | std_type | object
23 | line | from_bus | uint32
24 | line | to_bus | uint32
25 | line | length_km | float64
26 | line | r_ohm_per_km | float64
27 | line | x_ohm_per_km | float64
28 | line | c_nf_per_km | float64
29 | line | g_us_per_km | float64
30 | line | max_i_ka | float64
31 | line | df | float64
32 | line | parallel | uint32
33 | line | type | object
34 | line | in_service | bool
35 | trafo | name | object
36 | trafo | std_type | object
37 | trafo | hv_bus | uint32
38 | trafo | lv_bus | uint32
39 | trafo | sn_mva | float64
40 | trafo | vn_hv_kv | float64
41 | trafo | vn_lv_kv | float64
42 | trafo | vk_percent | float64
43 | trafo | vkr_percent | float64
44 | trafo | pfe_kw | float64
45 | trafo | i0_percent | float64
46 | trafo | shift_degree | float64
47 | trafo | tap_side | object
48 | trafo | tap_neutral | int32
49 | trafo | tap_min | int32
50 | trafo | tap_max | int32
51 | trafo | tap_step_percent | float64
52 | trafo | tap_step_degree | float64
53 | trafo | tap_pos | int32
54 | trafo | tap_phase_shifter | bool
55 | trafo | parallel | uint32
56 | trafo | df | float64
57 | trafo | in_service | bool
58 | line_geodata | coords | object
59 | bus_geodata | x | float64
60 | bus_geodata | y | float64
61 | bus_geodata | coords | object

## parameters
| version | format_version | converged | OPF_converged | name | f_hz | sn_mva
0 | 2.14.6 | 2.14.0 | FALSE | FALSE |  | 50 | 1