## bus
| name | vn_kv | type | zone | in_service
0 | bus_LV_5049-8_2_2_node_128 | 0.4 | n |  | TRUE
1 | bus_LV_5049-8_2_2_node_127 | 0.4 | n |  | TRUE
2 | bus_LV_5049-8_2_2_node_243 | 0.4 | n |  | TRUE
3 | bus_LV_5049-8_2_2_node_129 | 0.4 | n |  | TRUE
4 | bus_LV_5049-8_2_2_node_126 | 0.4 | n |  | TRUE
5 | bus_LV_5049-8_2_2_node_130 | 0.4 | n |  | TRUE
6 | bus_LV_5049-8_2_2_node_82 | 0.4 | n |  | TRUE
7 | bus_LV_5049-8_2_2_node_261 | 0.4 | n |  | TRUE
8 | bus_LV_5049-8_2_2_node_260 | 0.4 | n |  | TRUE
9 | bus_LV_5049-8_2_2_node_262 | 0.4 | n |  | TRUE
10 | bus_LV_5049-8_2_2_node_263 | 0.4 | n |  | TRUE
11 | bus_LV_5049-8_2_2_node_264 | 0.4 | n |  | TRUE
12 | bus_LV_5049-8_2_2_node_301 | 0.4 | n |  | TRUE
13 | bus_LV_5049-8_2_2_node_267 | 0.4 | n |  | TRUE
14 | bus_LV_5049-8_2_2_node_268 | 0.4 | n |  | TRUE
15 | bus_LV_5049-8_2_2_node_269 | 0.4 | n |  | TRUE
16 | bus_LV_5049-8_2_2_node_219 | 0.4 | n |  | TRUE
17 | bus_LV_5049-8_2_2_node_270 | 0.4 | n |  | TRUE
18 | bus_LV_5049-8_2_2_node_271 | 0.4 | n |  | TRUE
19 | bus_LV_5049-8_2_2_node_272 | 0.4 | n |  | TRUE
20 | bus_LV_5049-8_2_2_node_244 | 0.4 | n |  | TRUE
21 | bus_LV_5049-8_2_2_node_295 | 0.4 | n |  | TRUE
22 | bus_LV_5049-8_2_2_node_280 | 0.4 | n |  | TRUE
23 | bus_LV_5049-8_2_2_node_123 | 0.4 | n |  | TRUE
24 | bus_LV_5049-8_2_2_node_208 | 0.4 | n |  | TRUE
25 | bus_LV_5049-8_2_2_node_162 | 0.4 | n |  | TRUE
26 | bus_LV_5049-8_2_2_node_164 | 0.4 | n |  | TRUE
27 | bus_LV_5049-8_2_2_node_165 | 0.4 | n |  | TRUE
28 | bus_LV_5049-8_2_2_node_167 | 0.4 | n |  | TRUE
29 | bus_LV_5049-8_2_2_node_300 | 0.4 | n |  | TRUE
30 | bus_LV_5049-8_2_2_node_296 | 0.4 | n |  | TRUE
31 | bus_LV_5049-8_2_2_node_319 | 0.4 | n |  | TRUE
32 | bus_LV_5049-8_2_2_node_302 | 0.4 | n |  | TRUE
33 | bus_LV_5049-8_2_2_node_305 | 0.4 | n |  | TRUE
34 | bus_LV_5049-8_2_2_node_306 | 0.4 | n |  | TRUE
35 | bus_LV_5049-8_2_2_node_307 | 0.4 | n |  | TRUE
36 | bus_LV_5049-8_2_2_node_308 | 0.4 | n |  | TRUE
37 | bus_LV_5049-8_2_2_node_309 | 0.4 | n |  | TRUE
38 | bus_LV_5049-8_2_2_node_321 | 0.4 | n |  | TRUE
39 | bus_LV_5049-8_2_2_node_317 | 0.4 | n |  | TRUE
40 | bus_LV_5049-8_2_2_node_318 | 0.4 | n |  | TRUE
41 | bus_LV_5049-8_2_2_node_203 | 0.4 | n |  | TRUE
42 | bus_LV_5049-8_2_2_node_320 | 0.4 | n |  | TRUE
43 | bus_LV_5049-8_2_2_node_322 | 0.4 | n |  | TRUE
44 | bus_LV_5049-8_2_2_node_207 | 0.4 | n |  | TRUE
45 | bus_LV_5049-8_2_2_node_197 | 0.4 | n |  | TRUE
46 | bus_LV_5049-8_2_2_node_198 | 0.4 | n |  | TRUE
47 | bus_LV_5049-8_2_2_node_199 | 0.4 | n |  | TRUE
48 | bus_LV_5049-8_2_2_node_200 | 0.4 | n |  | TRUE
49 | bus_LV_5049-8_2_2_node_201 | 0.4 | n |  | TRUE
50 | bus_LV_5049-8_2_2_node_202 | 0.4 | n |  | TRUE
51 | bus_LV_5049-8_2_2_node_77 | 0.4 | n |  | TRUE
52 | bus_LV_5049-8_2_2_node_78 | 0.4 | n |  | TRUE
53 | bus_LV_5049-8_2_2_node_79 | 0.4 | n |  | TRUE
54 | bus_LV_5049-8_2_2_node_80 | 0.4 | n |  | TRUE
55 | bus_LV_5049-8_2_2_node_81 | 0.4 | n |  | TRUE
56 | bus_LV_5049-8_2_2_node_83 | 0.4 | n |  | TRUE
57 | bus_LV_5049-8_2_2_node_84 | 0.4 | n |  | TRUE
58 | bus_LV_5049-8_2_2_node_120 | 0.4 | n |  | TRUE
59 | bus_LV_5049-8_2_2_node_206 | 0.4 | n |  | TRUE
60 | bus_LV_5049-8_2_2_node_104 | 0.4 | n |  | TRUE
61 | bus_LV_5049-8_2_2_node_100 | 0.4 | n |  | TRUE
62 | bus_LV_5049-8_2_2_node_101 | 0.4 | n |  | TRUE
63 | bus_LV_5049-8_2_2_node_102 | 0.4 | n |  | TRUE
64 | bus_LV_5049-8_2_2_node_103 | 0.4 | n |  | TRUE
65 | bus_LV_5049-8_2_2_node_119 | 0.4 | n |  | TRUE
66 | bus_LV_5049-8_2_2_node_121 | 0.4 | n |  | TRUE
67 | bus_LV_5049-8_2_2_node_122 | 0.4 | n |  | TRUE
68 | bus_LV_5049-8_2_2_node_124 | 0.4 | n |  | TRUE
69 | bus_LV_5049-8_2_2_node_125 | 0.4 | n |  | TRUE
70 | bus_MV_0_node_129 | 20 | n |  | TRUE

## load
| name | bus | p_mw | q_mvar | const_z_percent | const_i_percent | sn_mva | scaling | in_service | type
0 | LV_5049-8_2_2_load_128 | 0 | 0.00042385 | 0.00010623 | 0 | 0 |  | 1 | TRUE | wye
1 | LV_5049-8_2_2_load_127 | 1 | 0.00077758 | 0.00019488 | 0 | 0 |  | 1 | TRUE | wye
2 | LV_5049-8_2_2_load_243 | 2 | 0.00044858 | 0.00011243 | 0 | 0 |  | 1 | TRUE | wye
3 | LV_5049-8_2_2_load_126 | 4 | 0.00053881 | 0.00013504 | 0 | 0 |  | 1 | TRUE | wye
4 | LV_5049-8_2_2_load_130 | 5 | 0.00067934 | 0.00017026 | 0 | 0 |  | 1 | TRUE | wye
5 | LV_5049-8_2_2_load_260 | 8 | 0.00059839 | 0.00014997 | 0 | 0 |  | 1 | TRUE | wye
6 | LV_5049-8_2_2_load_263 | 10 | 0.0007421 | 0.00018599 | 0 | 0 |  | 1 | TRUE | wye
7 | LV_5049-8_2_2_load_264 | 11 | 0.00097012 | 0.00024314 | 0 | 0 |  | 1 | TRUE | wye
8 | LV_5049-8_2_2_load_267 | 13 | 0.00052484 | 0.00013154 | 0 | 0 |  | 1 | TRUE | wye
9 | LV_5049-8_2_2_load_268 | 14 | 0.00047669 | 0.00011947 | 0 | 0 |  | 1 | TRUE | wye
10 | LV_5049-8_2_2_load_219 | 16 | 0.00052718 | 0.00013212 | 0 | 0 |  | 1 | TRUE | wye
11 | LV_5049-8_2_2_load_270 | 17 | 0.00044095 | 0.00011051 | 0 | 0 |  | 1 | TRUE | wye
12 | LV_5049-8_2_2_load_271 | 18 | 0.0004494 | 0.00011263 | 0 | 0 |  | 1 | TRUE | wye
13 | LV_5049-8_2_2_load_272 | 19 | 0.00086504 | 0.0002168 | 0 | 0 |  | 1 | TRUE | wye
14 | LV_5049-8_2_2_load_244 | 20 | 0.00049986 | 0.00012528 | 0 | 0 |  | 1 | TRUE | wye
15 | LV_5049-8_2_2_load_295 | 21 | 0.00052347 | 0.00013119 | 0 | 0 |  | 1 | TRUE | wye
16 | LV_5049-8_2_2_load_280 | 22 | 0.00018548 | 4.6484e-05 | 0 | 0 |  | 1 | TRUE | wye
17 | LV_5049-8_2_2_load_123 | 23 | 0.00074242 | 0.00018607 | 0 | 0 |  | 1 | TRUE | wye
18 | LV_5049-8_2_2_load_208 | 24 | 0.00017744 | 4.447e-05 | 0 | 0 |  | 1 | TRUE | wye
19 | LV_5049-8_2_2_load_162 | 25 | 0.00082193 | 0.00020599 | 0 | 0 |  | 1 | TRUE | wye
20 | LV_5049-8_2_2_load_164 | 26 | 0.00071615 | 0.00017949 | 0 | 0 |  | 1 | TRUE | wye
21 | LV_5049-8_2_2_load_165 | 27 | 0.00048872 | 0.00012249 | 0 | 0 |  | 1 | TRUE | wye
22 | LV_5049-8_2_2_load_167 | 28 | 0.00038005 | 9.5248e-05 | 0 | 0 |  | 1 | TRUE | wye
23 | LV_5049-8_2_2_load_300 | 29 | 0.00078508 | 0.00019676 | 0 | 0 |  | 1 | TRUE | wye
24 | LV_5049-8_2_2_load_296 | 30 | 0.00086127 | 0.00021585 | 0 | 0 |  | 1 | TRUE | wye
25 | LV_5049-8_2_2_load_302 | 32 | 0.00048557 | 0.0001217 | 0 | 0 |  | 1 | TRUE | wye
26 | LV_5049-8_2_2_load_305 | 33 | 0.0001447 | 3.6265e-05 | 0 | 0 |  | 1 | TRUE | wye
27 | LV_5049-8_2_2_load_306 | 34 | 0.00018338 | 4.5958e-05 | 0 | 0 |  | 1 | TRUE | wye
28 | LV_5049-8_2_2_load_307 | 35 | 0.00074774 | 0.0001874 | 0 | 0 |  | 1 | TRUE | wye
29 | LV_5049-8_2_2_load_308 | 36 | 0.00015043 | 3.77e-05 | 0 | 0 |  | 1 | TRUE | wye
30 | LV_5049-8_2_2_load_309 | 37 | 0.00014024 | 3.5148e-05 | 0 | 0 |  | 1 | TRUE | wye
31 | LV_5049-8_2_2_load_321 | 38 | 0.00011492 | 2.8801e-05 | 0 | 0 |  | 1 | TRUE | wye
32 | LV_5049-8_2_2_load_317 | 39 | 0.00061564 | 0.00015429 | 0 | 0 |  | 1 | TRUE | wye
33 | LV_5049-8_2_2_load_318 | 40 | 0.0005583 | 0.00013992 | 0 | 0 |  | 1 | TRUE | wye
34 | LV_5049-8_2_2_load_203 | 41 | 0.00065826 | 0.00016498 | 0 | 0 |  | 1 | TRUE | wye
35 | LV_5049-8_2_2_load_320 | 42 | 0.00056316 | 0.00014114 | 0 | 0 |  | 1 | TRUE | wye
36 | LV_5049-8_2_2_load_322 | 43 | 0.00015772 | 3.9528e-05 | 0 | 0 |  | 1 | TRUE | wye
37 | LV_5049-8_2_2_load_207 | 44 | 0.00024396 | 6.1143e-05 | 0 | 0 |  | 1 | TRUE | wye
38 | LV_5049-8_2_2_load_197 | 45 | 0.00042102 | 0.00010552 | 0 | 0 |  | 1 | TRUE | wye
39 | LV_5049-8_2_2_load_198 | 46 | 0.00085406 | 0.00021405 | 0 | 0 |  | 1 | TRUE | wye
40 | LV_5049-8_2_2_load_199 | 47 | 0.00054854 | 0.00013748 | 0 | 0 |  | 1 | TRUE | wye
41 | LV_5049-8_2_2_load_200 | 48 | 0.00063339 | 0.00015874 | 0 | 0 |  | 1 | TRUE | wye
42 | LV_5049-8_2_2_load_201 | 49 | 0.0003781 | 9.4762e-05 | 0 | 0 |  | 1 | TRUE | wye
43 | LV_5049-8_2_2_load_202 | 50 | 0.00054702 | 0.00013709 | 0 | 0 |  | 1 | TRUE | wye
44 | LV_5049-8_2_2_load_77 | 51 | 0.00053839 | 0.00013493 | 0 | 0 |  | 1 | TRUE | wye
45 | LV_5049-8_2_2_load_78 | 52 | 0.00081375 | 0.00020395 | 0 | 0 |  | 1 | TRUE | wye
46 | LV_5049-8_2_2_load_79 | 53 | 0.0006182 | 0.00015494 | 0 | 0 |  | 1 | TRUE | wye
47 | LV_5049-8_2_2_load_80 | 54 | 0.00044402 | 0.00011128 | 0 | 0 |  | 1 | TRUE | wye
48 | LV_5049-8_2_2_load_84 | 57 | 0.00061505 | 0.00015415 | 0 | 0 |  | 1 | TRUE | wye
49 | LV_5049-8_2_2_load_120 | 58 | 0.00043256 | 0.00010841 | 0 | 0 |  | 1 | TRUE | wye
50 | LV_5049-8_2_2_load_104 | 60 | 0.00026824 | 6.7227e-05 | 0 | 0 |  | 1 | TRUE | wye
51 | LV_5049-8_2_2_load_100 | 61 | 0.0001361 | 3.4111e-05 | 0 | 0 |  | 1 | TRUE | wye
52 | LV_5049-8_2_2_load_101 | 62 | 0.00014896 | 3.7334e-05 | 0 | 0 |  | 1 | TRUE | wye
53 | LV_5049-8_2_2_load_102 | 63 | 0.00014993 | 3.7575e-05 | 0 | 0 |  | 1 | TRUE | wye
54 | LV_5049-8_2_2_load_103 | 64 | 0.00015441 | 3.8698e-05 | 0 | 0 |  | 1 | TRUE | wye
55 | LV_5049-8_2_2_load_119 | 65 | 0.00056956 | 0.00014274 | 0 | 0 |  | 1 | TRUE | wye
56 | LV_5049-8_2_2_load_121 | 66 | 0.00056499 | 0.0001416 | 0 | 0 |  | 1 | TRUE | wye
57 | LV_5049-8_2_2_load_122 | 67 | 0.00062933 | 0.00015772 | 0 | 0 |  | 1 | TRUE | wye
58 | LV_5049-8_2_2_load_124 | 68 | 0.00047413 | 0.00011883 | 0 | 0 |  | 1 | TRUE | wye
59 | LV_5049-8_2_2_load_125 | 69 | 0.00056516 | 0.00014164 | 0 | 0 |  | 1 | TRUE | wye

## ext_grid
| name | bus | vm_pu | va_degree | slack_weight | in_service
0 |  | 3 | 1 | 0 | 1 | TRUE

## line
| name | std_type | from_bus | to_bus | length_km | r_ohm_per_km | x_ohm_per_km | c_nf_per_km | g_us_per_km | max_i_ka | df | parallel | type | in_service
0 | LV_5049-8_2_2_line_0 | NAYY 4x150 SE | 0 | 1 | 0.0088372 | 0.208 | 0.08 | 261 | 0 | 0.27 | 1 | 1 | cs | TRUE
1 | LV_5049-8_2_2_line_1 | NAYY 4x150 SE | 0 | 2 | 0.0081527 | 0.208 | 0.08 | 261 | 0 | 0.27 | 1 | 1 | cs | TRUE
2 | LV_5049-8_2_2_line_2 | NAYY 4x150 SE | 1 | 69 | 0.0071811 | 0.208 | 0.08 | 261 | 0 | 0.27 | 1 | 1 | cs | TRUE
3 | LV_5049-8_2_2_line_3 | NAYY 4x150 SE | 2 | 20 | 0.001787 | 0.208 | 0.08 | 261 | 0 | 0.27 | 1 | 1 | cs | TRUE
4 | LV_5049-8_2_2_line_4 | NAYY 4x150 SE | 3 | 4 | 0.23403 | 0.208 | 0.08 | 261 | 0 | 0.27 | 1 | 1 | cs | TRUE
5 | LV_5049-8_2_2_line_5 | NAYY 4x150 SE | 3 | 5 | 0.09237 | 0.208 | 0.08 | 261 | 0 | 0.27 | 1 | 1 | cs | TRUE
6 | LV_5049-8_2_2_line_6 | NAYY 4x150 SE | 4 | 68 | 0.014409 | 0.208 | 0.08 | 261 | 0 | 0.27 | 1 | 1 | cs | TRUE
7 | LV_5049-8_2_2_line_7 | NAYY 4x150 SE | 5 | 6 | 0.1963 | 0.208 | 0.08 | 261 | 0 | 0.27 | 1 | 1 | cs | TRUE
8 | LV_5049-8_2_2_line_8 | NAYY 4x150 SE | 5 | 7 | 0.20837 | 0.208 | 0.08 | 261 | 0 | 0.27 | 1 | 1 | cs | TRUE
9 | LV_5049-8_2_2_line_9 | NAYY 4x150 SE | 6 | 54 | 0.026255 | 0.208 | 0.08 | 261 | 0 | 0.27 | 1 | 1 | cs | TRUE
10 | LV_5049-8_2_2_line_10 | NAYY 4x150 SE | 7 | 9 | 0.018898 | 0.208 | 0.08 | 261 | 0 | 0.27 | 1 | 1 | cs | TRUE
11 | LV_5049-8_2_2_line_11 | NAYY 4x150 SE | 7 | 8 | 0.083111 | 0.208 | 0.08 | 261 | 0 | 0.27 | 1 | 1 | cs | TRUE
12 | LV_5049-8_2_2_line_12 | NAYY 4x150 SE | 9 | 10 | 0.057817 | 0.208 | 0.08 | 261 | 0 | 0.27 | 1 | 1 | cs | TRUE
13 | LV_5049-8_2_2_line_13 | NAYY 4x150 SE | 9 | 11 | 0.12068 | 0.208 | 0.08 | 261 | 0 | 0.27 | 1 | 1 | cs | TRUE
14 | LV_5049-8_2_2_line_14 | NAYY 4x150 SE | 11 | 12 | 0.022458 | 0.208 | 0.08 | 261 | 0 | 0.27 | 1 | 1 | cs | TRUE
15 | LV_5049-8_2_2_line_15 | NAYY 4x150 SE | 12 | 32 | 0.045618 | 0.208 | 0.08 | 261 | 0 | 0.27 | 1 | 1 | cs | TRUE
16 | LV_5049-8_2_2_line_16 | NAYY 4x150 SE | 12 | 29 | 0.042046 | 0.208 | 0.08 | 261 | 0 | 0.27 | 1 | 1 | cs | TRUE
17 | LV_5049-8_2_2_line_17 | NAYY 4x150 SE | 13 | 14 | 0.00067235 | 0.208 | 0.08 | 261 | 0 | 0.27 | 1 | 1 | cs | TRUE
18 | LV_5049-8_2_2_line_18 | NAYY 4x150 SE | 13 | 15 | 0.041718 | 0.208 | 0.08 | 261 | 0 | 0.27 | 1 | 1 | cs | TRUE
19 | LV_5049-8_2_2_line_19 | NAYY 4x150 SE | 14 | 16 | 0.023911 | 0.208 | 0.08 | 261 | 0 | 0.27 | 1 | 1 | cs | TRUE
20 | LV_5049-8_2_2_line_20 | NAYY 4x150 SE | 15 | 17 | 0.017219 | 0.208 | 0.08 | 261 | 0 | 0.27 | 1 | 1 | cs | TRUE
21 | LV_5049-8_2_2_line_21 | NAYY 4x150 SE | 15 | 18 | 0.013259 | 0.208 | 0.08 | 261 | 0 | 0.27 | 1 | 1 | cs | TRUE
22 | LV_5049-8_2_2_line_22 | NAYY 4x150 SE | 17 | 19 | 0.0012627 | 0.208 | 0.08 | 261 | 0 | 0.27 | 1 | 1 | cs | TRUE
23 | LV_5049-8_2_2_line_23 | NAYY 4x150 SE | 18 | 20 | 0.033267 | 0.208 | 0.08 | 261 | 0 | 0.27 | 1 | 1 | cs | TRUE
24 | LV_5049-8_2_2_line_24 | NAYY 4x150 SE | 19 | 21 | 0.010151 | 0.208 | 0.08 | 261 | 0 | 0.27 | 1 | 1 | cs | TRUE
25 | LV_5049-8_2_2_line_25 | NAYY 4x150 SE | 21 | 30 | 0.016606 | 0.208 | 0.08 | 261 | 0 | 0.27 | 1 | 1 | cs | TRUE
26 | LV_5049-8_2_2_line_26 | NAYY 4x150 SE | 22 | 23 | 0.5243 | 0.208 | 0.08 | 261 | 0 | 0.27 | 1 | 1 | cs | TRUE
27 | LV_5049-8_2_2_line_27 | NAYY 4x150 SE | 22 | 24 | 0.0087921 | 0.208 | 0.08 | 261 | 0 | 0.27 | 1 | 1 | cs | TRUE
28 | LV_5049-8_2_2_line_28 | NAYY 4x150 SE | 23 | 56 | 0.046679 | 0.208 | 0.08 | 261 | 0 | 0.27 | 1 | 1 | cs | TRUE
29 | LV_5049-8_2_2_line_29 | NAYY 4x150 SE | 24 | 59 | 0.17612 | 0.208 | 0.08 | 261 | 0 | 0.27 | 1 | 1 | cs | TRUE
30 | LV_5049-8_2_2_line_30 | NAYY 4x150 SE | 25 | 26 | 0.34763 | 0.208 | 0.08 | 261 | 0 | 0.27 | 1 | 1 | cs | TRUE
31 | LV_5049-8_2_2_line_31 | NAYY 4x150 SE | 26 | 27 | 0.018289 | 0.208 | 0.08 | 261 | 0 | 0.27 | 1 | 1 | cs | TRUE
32 | LV_5049-8_2_2_line_32 | NAYY 4x150 SE | 27 | 28 | 0.0062427 | 0.208 | 0.08 | 261 | 0 | 0.27 | 1 | 1 | cs | TRUE
33 | LV_5049-8_2_2_line_33 | NAYY 4x150 SE | 28 | 29 | 0.014779 | 0.208 | 0.08 | 261 | 0 | 0.27 | 1 | 1 | cs | TRUE
34 | LV_5049-8_2_2_line_34 | NAYY 4x150 SE | 30 | 31 | 0.0010906 | 0.208 | 0.08 | 261 | 0 | 0.27 | 1 | 1 | cs | TRUE
35 | LV_5049-8_2_2_line_35 | NAYY 4x150 SE | 31 | 42 | 0.02689 | 0.208 | 0.08 | 261 | 0 | 0.27 | 1 | 1 | cs | TRUE
36 | LV_5049-8_2_2_line_36 | NAYY 4x150 SE | 31 | 39 | 0.020239 | 0.208 | 0.08 | 261 | 0 | 0.27 | 1 | 1 | cs | TRUE
37 | LV_5049-8_2_2_line_37 | NAYY 4x150 SE | 33 | 34 | 0.030922 | 0.208 | 0.08 | 261 | 0 | 0.27 | 1 | 1 | cs | TRUE
38 | LV_5049-8_2_2_line_38 | NAYY 4x150 SE | 33 | 35 | 0.12699 | 0.208 | 0.08 | 261 | 0 | 0.27 | 1 | 1 | cs | TRUE
39 | LV_5049-8_2_2_line_39 | NAYY 4x150 SE | 34 | 36 | 0.01903 | 0.208 | 0.08 | 261 | 0 | 0.27 | 1 | 1 | cs | TRUE
40 | LV_5049-8_2_2_line_40 | NAYY 4x150 SE | 36 | 37 | 0.0042778 | 0.208 | 0.08 | 261 | 0 | 0.27 | 1 | 1 | cs | TRUE
41 | LV_5049-8_2_2_line_41 | NAYY 4x150 SE | 37 | 38 | 0.011321 | 0.208 | 0.08 | 261 | 0 | 0.27 | 1 | 1 | cs | TRUE
42 | LV_5049-8_2_2_line_42 | NAYY 4x150 SE | 38 | 43 | 0.0063646 | 0.208 | 0.08 | 261 | 0 | 0.27 | 1 | 1 | cs | TRUE
43 | LV_5049-8_2_2_line_43 | NAYY 4x150 SE | 39 | 40 | 0.0068358 | 0.208 | 0.08 | 261 | 0 | 0.27 | 1 | 1 | cs | TRUE
44 | LV_5049-8_2_2_line_44 | NAYY 4x150 SE | 40 | 41 | 0.0032941 | 0.208 | 0.08 | 261 | 0 | 0.27 | 1 | 1 | cs | TRUE
45 | LV_5049-8_2_2_line_45 | NAYY 4x150 SE | 41 | 49 | 0.010403 | 0.208 | 0.08 | 261 | 0 | 0.27 | 1 | 1 | cs | TRUE
46 | LV_5049-8_2_2_line_46 | NAYY 4x150 SE | 43 | 44 | 0.16713 | 0.208 | 0.08 | 261 | 0 | 0.27 | 1 | 1 | cs | TRUE
47 | LV_5049-8_2_2_line_47 | NAYY 4x150 SE | 44 | 59 | 0.034466 | 0.208 | 0.08 | 261 | 0 | 0.27 | 1 | 1 | cs | TRUE
48 | LV_5049-8_2_2_line_48 | NAYY 4x150 SE | 45 | 46 | 0.0010143 | 0.208 | 0.08 | 261 | 0 | 0.27 | 1 | 1 | cs | TRUE
49 | LV_5049-8_2_2_line_49 | NAYY 4x150 SE | 45 | 47 | 0.011227 | 0.208 | 0.08 | 261 | 0 | 0.27 | 1 | 1 | cs | TRUE
50 | LV_5049-8_2_2_line_50 | NAYY 4x150 SE | 46 | 48 | 0.027188 | 0.208 | 0.08 | 261 | 0 | 0.27 | 1 | 1 | cs | TRUE
51 | LV_5049-8_2_2_line_51 | NAYY 4x150 SE | 47 | 49 | 0.010657 | 0.208 | 0.08 | 261 | 0 | 0.27 | 1 | 1 | cs | TRUE
52 | LV_5049-8_2_2_line_52 | NAYY 4x150 SE | 48 | 50 | 0.006092 | 0.208 | 0.08 | 261 | 0 | 0.27 | 1 | 1 | cs | TRUE
53 | LV_5049-8_2_2_line_53 | NAYY 4x150 SE | 51 | 52 | 0.027188 | 0.208 | 0.08 | 261 | 0 | 0.27 | 1 | 1 | cs | TRUE
54 | LV_5049-8_2_2_line_54 | NAYY 4x150 SE | 51 | 53 | 0.0014182 | 0.208 | 0.08 | 261 | 0 | 0.27 | 1 | 1 | cs | TRUE
55 | LV_5049-8_2_2_line_55 | NAYY 4x150 SE | 52 | 54 | 0.041615 | 0.208 | 0.08 | 261 | 0 | 0.27 | 1 | 1 | cs | TRUE
56 | LV_5049-8_2_2_line_56 | NAYY 4x150 SE | 53 | 55 | 0.019379 | 0.208 | 0.08 | 261 | 0 | 0.27 | 1 | 1 | cs | TRUE
57 | LV_5049-8_2_2_line_57 | NAYY 4x150 SE | 55 | 56 | 0.027101 | 0.208 | 0.08 | 261 | 0 | 0.27 | 1 | 1 | cs | TRUE
58 | LV_5049-8_2_2_line_58 | NAYY 4x150 SE | 55 | 57 | 0.00041755 | 0.208 | 0.08 | 261 | 0 | 0.27 | 1 | 1 | cs | TRUE
59 | LV_5049-8_2_2_line_59 | NAYY 4x150 SE | 56 | 58 | 0.036431 | 0.208 | 0.08 | 261 | 0 | 0.27 | 1 | 1 | cs | TRUE
60 | LV_5049-8_2_2_line_60 | NAYY 4x150 SE | 58 | 65 | 0.015707 | 0.208 | 0.08 | 261 | 0 | 0.27 | 1 | 1 | cs | TRUE
61 | LV_5049-8_2_2_line_61 | NAYY 4x150 SE | 59 | 60 | 0.23336 | 0.208 | 0.08 | 261 | 0 | 0.27 | 1 | 1 | cs | TRUE
62 | LV_5049-8_2_2_line_62 | NAYY 4x150 SE | 60 | 64 | 0.0021429 | 0.208 | 0.08 | 261 | 0 | 0.27 | 1 | 1 | cs | TRUE
63 | LV_5049-8_2_2_line_63 | NAYY 4x150 SE | 61 | 62 | 0.0012233 | 0.208 | 0.08 | 261 | 0 | 0.27 | 1 | 1 | cs | TRUE
64 | LV_5049-8_2_2_line_64 | NAYY 4x150 SE | 61 | 63 | 0.0044203 | 0.208 | 0.08 | 261 | 0 | 0.27 | 1 | 1 | cs | TRUE
65 | LV_5049-8_2_2_line_65 | NAYY 4x150 SE | 63 | 64 | 0.0071434 | 0.208 | 0.08 | 261 | 0 | 0.27 | 1 | 1 | cs | TRUE
66 | LV_5049-8_2_2_line_66 | NAYY 4x150 SE | 65 | 66 | 0.013751 | 0.208 | 0.08 | 261 | 0 | 0.27 | 1 | 1 | cs | TRUE
67 | LV_5049-8_2_2_line_67 | NAYY 4x150 SE | 66 | 67 | 0.032111 | 0.208 | 0.08 | 261 | 0 | 0.27 | 1 | 1 | cs | TRUE
68 | LV_5049-8_2_2_line_68 | NAYY 4x150 SE | 68 | 69 | 0.011982 | 0.208 | 0.08 | 261 | 0 | 0.27 | 1 | 1 | cs | TRUE

## trafo
| name | std_type | hv_bus | lv_bus | sn_mva | vn_hv_kv | vn_lv_kv | vk_percent | vkr_percent | pfe_kw | i0_percent | shift_degree | tap_side | tap_neutral | tap_min | tap_max | tap_step_percent | tap_step_degree | tap_pos | tap_phase_shifter | parallel | df | in_service
0 | LV_5049-8_2_2_trafo_129 | 0.25 MVA 20/0.4 kV | 70 | 3 | 0.25 | 20 | 0.4 | 6 | 1.44 | 0.8 | 0.32 | 150 | hv | 0 | -2 | 2 | 2.5 | 0 | 0 | FALSE | 1 | 1 | TRUE

## line_geodata
| x0 | y0 | x1 | y1 | x2 | y2 | x3 | y3 | x4 | y4 | x5 | y5 | x6 | y6 | x7 | y7 | x8 | y8 | x9 | y9 | x10 | y10 | x11 | y11 | x12 | y12 | x13 | y13 | x14 | y14 | x15 | y15 | x16 | y16 | x17 | y17 | x18 | y18 | x19 | y19
0 | 2712188.8476 | 1155361.3076 | 2712190.9972 | 1155358.5477 | 2712194.8885 | 1155354.8922
1 | 2712183.8655 | 1155367.7599 | 2712184.2452 | 1155367.2166 | 2712188.8476 | 1155361.3076
2 | 2712200.1224 | 1155349.9755 | 2712194.8885 | 1155354.8922
3 | 2712182.842 | 1155369.2246 | 2712183.8655 | 1155367.7599
4 | 2712259.0894 | 1155105.1378 | 2712222.5396 | 1155336.2917
5 | 2712259.0894 | 1155105.1378 | 2712280.8904 | 1155109.0692 | 2712312.874 | 1155115.8146 | 2712322.3616 | 1155114.3461 | 2712349.0026 | 1155109.7178 | 2712349.8915 | 1155109.6938
6 | 2712222.5396 | 1155336.2917 | 2712219.9909 | 1155337.9522 | 2712209.8051 | 1155342.9976
7 | 2712286.3165 | 1155006.6024 | 2712287.2295 | 1155012.3566 | 2712290.244 | 1155016.1042 | 2712340.6566 | 1155071.4034 | 2712350.1904 | 1155078.9752 | 2712370.3816 | 1155088.5805 | 2712389.1195 | 1155099.1817 | 2712392.9773 | 1155102.1335 | 2712393.9285 | 1155106.254 | 2712392.6478 | 1155108.6872 | 2712387.4745 | 1155110.0249 | 2712362.3825 | 1155109.3562 | 2712349.8915 | 1155109.6938
8 | 2712349.8915 | 1155109.6938 | 2712554.5883 | 1155148.6609
9 | 2712286.3165 | 1155006.6024 | 2712271.5151 | 1154995.9527 | 2712264.8471 | 1154991.4954
10 | 2712554.5883 | 1155148.6609 | 2712573.5337 | 1155148.1369
11 | 2712554.5883 | 1155148.6609 | 2712555.9902 | 1155156.1587 | 2712555.1086 | 1155163.5027 | 2712550.7899 | 1155170.0151 | 2712541.7191 | 1155177.9175 | 2712534.6689 | 1155185.6687 | 2712530.9149 | 1155193.1701 | 2712531.1648 | 1155199.5012 | 2712533.7915 | 1155205.0985 | 2712545.1901 | 1155213.4393 | 2712546.4926 | 1155215.8409
12 | 2712601.9293 | 1155196.9447 | 2712597.0265 | 1155189.5703 | 2712592.7047 | 1155178.6156 | 2712587.2382 | 1155162.8251 | 2712585.0582 | 1155158.3703 | 2712582.251 | 1155154.6264 | 2712578.6002 | 1155151.6895 | 2712573.5337 | 1155148.1369
13 | 2712573.5337 | 1155148.1369 | 2712575.4222 | 1155148.0833 | 2712631.034 | 1155136.1042 | 2712667.627 | 1155126.9383 | 2712678.4147 | 1155122.426 | 2712683.6111 | 1155119.8549 | 2712688.2285 | 1155115.0159
14 | 2712697.9679 | 1155094.7847 | 2712692.0866 | 1155106.4713 | 2712688.2285 | 1155115.0159
15 | 2712697.9679 | 1155094.7847 | 2712704.1975 | 1155097.2696 | 2712718.5977 | 1155105.1111 | 2712726.5627 | 1155108.3401 | 2712737.7088 | 1155112.1402 | 2712739.6018 | 1155113.1456
16 | 2712697.9679 | 1155094.7847 | 2712699.5959 | 1155090.201 | 2712704.6658 | 1155083.3247 | 2712710.9591 | 1155077.0828 | 2712715.1239 | 1155074.2922 | 2712720.8917 | 1155073.9889 | 2712725.7582 | 1155077.9715 | 2712728.1669 | 1155079.1846
17 | 2712133.9406 | 1155428.3203 | 2712134.6118 | 1155428.359
18 | 2712171.492 | 1155413.8321 | 2712167.8432 | 1155416.1323 | 2712160.7533 | 1155422.3488 | 2712153.7437 | 1155427.1436 | 2712150.3025 | 1155428.6027 | 2712147.0253 | 1155429.0753 | 2712134.6118 | 1155428.359
19 | 2712110.859 | 1155432.1484 | 2712114.3863 | 1155430.0014 | 2712119.9771 | 1155428.4712 | 2712128.5248 | 1155428.0078 | 2712133.9406 | 1155428.3203
20 | 2712171.492 | 1155413.8321 | 2712180.1774 | 1155428.7004
21 | 2712171.492 | 1155413.8321 | 2712173.0415 | 1155400.6641
22 | 2712180.1774 | 1155428.7004 | 2712180.8143 | 1155429.7907
23 | 2712182.842 | 1155369.2246 | 2712180.5562 | 1155372.4958 | 2712177.795 | 1155379.0375 | 2712173.6434 | 1155395.5489 | 2712173.0415 | 1155400.6641
24 | 2712186.3587 | 1155438.2888 | 2712182.0048 | 1155431.8287 | 2712180.8143 | 1155429.7907
25 | 2712186.3587 | 1155438.2888 | 2712195.6396 | 1155452.0593
26 | 2712192.0496 | 1154897.4793 | 2711939.9112 | 1154437.7871
27 | 2711934.1657 | 1154431.132 | 2711934.1657 | 1154431.132 | 2711939.9112 | 1154437.7871
28 | 2712190.3199 | 1154943.449 | 2712192.1218 | 1154934.8658 | 2712194.1349 | 1154926.4867 | 2712194.5637 | 1154914.5979 | 2712192.4577 | 1154906.1531 | 2712191.9817 | 1154898.3501 | 2712192.0496 | 1154897.4793
29 | 2711893.2963 | 1154359.792 | 2711888.8784 | 1154365.0467 | 2711883.6551 | 1154369.0523 | 2711875.329 | 1154374.0232 | 2711856.6554 | 1154382.0927 | 2711847.3245 | 1154385.8108 | 2711844.134 | 1154391.4997 | 2711845.7031 | 1154395.8428 | 2711852.0205 | 1154399.029 | 2711865.4057 | 1154398.4661 | 2711874.0851 | 1154396.7707 | 2711883.5279 | 1154398.1803 | 2711889.6685 | 1154399.7288 | 2711893.4738 | 1154405.5478 | 2711894.2309 | 1154420.1271 | 2711899.6547 | 1154427.2103 | 2711906.1753 | 1154431.0229 | 2711915.8137 | 1154432.6364 | 2711926.1078 | 1154432.4164 | 2711934.1657 | 1154431.132
30 | 2712766.1091 | 1155088.1672 | 2712912.4261 | 1154772.8329
31 | 2712748.5825 | 1155083.2413 | 2712750.3437 | 1155083.5689 | 2712757.0894 | 1155086.3526 | 2712766.1091 | 1155088.1672 | 2712766.1091 | 1155088.1672
32 | 2712742.4362 | 1155082.1866 | 2712742.9654 | 1155082.1965 | 2712748.5825 | 1155083.2413
33 | 2712742.4362 | 1155082.1866 | 2712737.8189 | 1155082.1001 | 2712731.2613 | 1155080.7431 | 2712728.1669 | 1155079.1846
34 | 2712196.2491 | 1155452.9637 | 2712195.6396 | 1155452.0593
35 | 2712196.2491 | 1155452.9637 | 2712211.2613 | 1155475.2733
36 | 2712196.2491 | 1155452.9637 | 2712188.5426 | 1155458.1013 | 2712178.2376 | 1155461.8839
37 | 2711734.6642 | 1154288.1203 | 2711730.8991 | 1154282.7148 | 2711723.0163 | 1154274.9745 | 2711716.5297 | 1154269.3171 | 2711713.7216 | 1154265.5737 | 2711713.7216 | 1154265.5737
38 | 2711794.7332 | 1154380.7309 | 2711793.6439 | 1154350.5574 | 2711789.9833 | 1154337.3585 | 2711786.366 | 1154332.566 | 2711776.5772 | 1154327.4698 | 2711766.5206 | 1154326.0489 | 2711756.6673 | 1154324.843 | 2711749.4949 | 1154323.0643 | 2711745.8774 | 1154318.2829 | 2711740.5028 | 1154308.5322 | 2711737.579 | 1154299.8612 | 2711736.1087 | 1154290.1942 | 2711734.6642 | 1154288.1203
39 | 2711713.7216 | 1154265.5737 | 2711714.2501 | 1154259.0125 | 2711721.153 | 1154252.9921 | 2711724.2168 | 1154251.7974
40 | 2711728.2023 | 1154250.2433 | 2711728.2023 | 1154250.2433 | 2711724.2168 | 1154251.7974
41 | 2711739.3077 | 1154252.2802 | 2711735.5972 | 1154251.2034 | 2711728.2023 | 1154250.2433
42 | 2711739.3077 | 1154252.2802 | 2711745.4201 | 1154254.0542
43 | 2712178.2376 | 1155461.8839 | 2712176.8393 | 1155462.3972 | 2712171.5001 | 1155462.6712
44 | 2712171.5001 | 1155462.6712 | 2712169.5285 | 1155462.7723 | 2712168.2678 | 1155462.3813
45 | 2712158.3323 | 1155459.2997 | 2712168.2678 | 1155462.3813
46 | 2711745.4201 | 1154254.0542 | 2711745.4201 | 1154254.0542 | 2711752.1175 | 1154259.5154 | 2711758.7769 | 1154266.6103 | 2711762.1528 | 1154273.244 | 2711766.7603 | 1154280.0896 | 2711774.9643 | 1154281.6874 | 2711781.5575 | 1154281.1872 | 2711791.449 | 1154280.348 | 2711798.0383 | 1154280.4704 | 2711808.4749 | 1154283.7441 | 2711813.5039 | 1154289.7859 | 2711821.3599 | 1154298.9601 | 2711829.6189 | 1154308.7533 | 2711832.5082 | 1154319.2694 | 2711832.1447 | 1154327.6793 | 2711834.8613 | 1154336.758 | 2711850.7258 | 1154346.8927 | 2711860.3503 | 1154350.4526
47 | 2711893.2963 | 1154359.792 | 2711883.2321 | 1154358.7821 | 2711867.6903 | 1154353.1675 | 2711860.3503 | 1154350.4526
48 | 2712138.1316 | 1155463.5179 | 2712137.4272 | 1155464.2477
49 | 2712147.8132 | 1155458.6217 | 2712145.88 | 1155458.8292 | 2712140.8585 | 1155460.6925 | 2712138.1316 | 1155463.5179
50 | 2712113.0081 | 1155472.5687 | 2712119.9942 | 1155472.4339 | 2712127.3764 | 1155471.9266 | 2712132.8789 | 1155468.9605 | 2712137.4272 | 1155464.2477
51 | 2712158.3323 | 1155459.2997 | 2712158.2773 | 1155459.2827 | 2712152.3221 | 1155458.1376 | 2712147.8132 | 1155458.6217
52 | 2712113.0081 | 1155472.5687 | 2712107.0928 | 1155472.6827 | 2712106.9194 | 1155472.655
53 | 2712202.2714 | 1154970.267 | 2712211.5082 | 1154968.7495 | 2712224.1699 | 1154969.4748 | 2712229.1782 | 1154970.6531
54 | 2712200.8719 | 1154970.4969 | 2712202.2714 | 1154970.267
55 | 2712264.8471 | 1154991.4954 | 2712239.7929 | 1154974.7473 | 2712234.5897 | 1154971.9262 | 2712229.1782 | 1154970.6531
56 | 2712181.5588 | 1154968.9027 | 2712200.8719 | 1154970.4969
57 | 2712181.5588 | 1154968.9027 | 2712184.1583 | 1154964.8707 | 2712186.9841 | 1154956.5178 | 2712190.3199 | 1154943.449
58 | 2712181.1423 | 1154968.8724 | 2712181.5588 | 1154968.9027
59 | 2712190.3199 | 1154943.449 | 2712194.1551 | 1154947.2119 | 2712200.5252 | 1154947.9422 | 2712207.1061 | 1154948.0649 | 2712215.1443 | 1154947.392 | 2712225.0089 | 1154945.7664
60 | 2712240.6181 | 1154946.2424 | 2712234.9405 | 1154945.304 | 2712226.2964 | 1154945.5542 | 2712225.0089 | 1154945.7664
61 | 2711893.2963 | 1154359.792 | 2712084.1197 | 1154225.474
62 | 2712084.1197 | 1154225.474 | 2712086.112 | 1154224.6845
63 | 2712096.9703 | 1154218.1953 | 2712096.1781 | 1154219.1275 | 2712096.1781 | 1154219.1275
64 | 2712092.5143 | 1154221.6006 | 2712096.1781 | 1154219.1275
65 | 2712092.5143 | 1154221.6006 | 2712090.5517 | 1154222.9253 | 2712086.112 | 1154224.6845
66 | 2712240.6181 | 1154946.2424 | 2712241.9165 | 1154946.457 | 2712251.6036 | 1154945.8261 | 2712254.2062 | 1154945.0098
67 | 2712281.6056 | 1154959.3055 | 2712265.3639 | 1154947.3058 | 2712257.1913 | 1154944.0735 | 2712254.2062 | 1154945.0098
68 | 2712200.1224 | 1155349.9755 | 2712200.2118 | 1155349.8915 | 2712207.4228 | 1155344.1776 | 2712209.8051 | 1155342.9976

## bus_geodata
| x | y | coords
0 | 2712188.8476 | 1155361.3076
1 | 2712194.8885 | 1155354.8922
2 | 2712183.8655 | 1155367.7599
3 | 2712259.0894 | 1155105.1378
4 | 2712222.5396 | 1155336.2917
5 | 2712349.8915 | 1155109.6938
6 | 2712286.3165 | 1155006.6024
7 | 2712554.5883 | 1155148.6609
8 | 2712546.4926 | 1155215.8409
9 | 2712573.5338 | 1155148.1369
10 | 2712601.9293 | 1155196.9447
11 | 2712688.2285 | 1155115.0159
12 | 2712697.9679 | 1155094.7847
13 | 2712134.6118 | 1155428.359
14 | 2712133.9406 | 1155428.3203
15 | 2712171.492 | 1155413.8321
16 | 2712110.859 | 1155432.1484
17 | 2712180.1774 | 1155428.7004
18 | 2712173.0415 | 1155400.6641
19 | 2712180.8143 | 1155429.7907
20 | 2712182.842 | 1155369.2247
21 | 2712186.3587 | 1155438.2888
22 | 2711939.9112 | 1154437.7871
23 | 2712192.0496 | 1154897.4793
24 | 2711934.1657 | 1154431.132
25 | 2712912.4261 | 1154772.8329
26 | 2712766.1091 | 1155088.1672
27 | 2712748.5825 | 1155083.2413
28 | 2712742.4362 | 1155082.1866
29 | 2712728.1669 | 1155079.1846
30 | 2712195.6396 | 1155452.0593
31 | 2712196.2491 | 1155452.9637
32 | 2712739.6018 | 1155113.1456
33 | 2711734.6642 | 1154288.1203
34 | 2711713.7216 | 1154265.5737
35 | 2711794.7332 | 1154380.7309
36 | 2711724.2168 | 1154251.7974
37 | 2711728.2023 | 1154250.2433
38 | 2711739.3077 | 1154252.2802
39 | 2712178.2376 | 1155461.8839
40 | 2712171.5001 | 1155462.6712
41 | 2712168.2679 | 1155462.3813
42 | 2712211.2613 | 1155475.2733
43 | 2711745.4201 | 1154254.0542
44 | 2711860.3503 | 1154350.4526
45 | 2712138.1316 | 1155463.5179
46 | 2712137.4272 | 1155464.2477
47 | 2712147.8132 | 1155458.6217
48 | 2712113.0081 | 1155472.5687
49 | 2712158.3323 | 1155459.2997
50 | 2712106.9194 | 1155472.655
51 | 2712202.2714 | 1154970.267
52 | 2712229.1782 | 1154970.6531
53 | 2712200.8719 | 1154970.4969
54 | 2712264.8471 | 1154991.4954
55 | 2712181.5588 | 1154968.9027
56 | 2712190.3199 | 1154943.449
57 | 2712181.1423 | 1154968.8724
58 | 2712225.0089 | 1154945.7664
59 | 2711893.2963 | 1154359.792
60 | 2712084.1197 | 1154225.474
61 | 2712096.1781 | 1154219.1275
62 | 2712096.9703 | 1154218.1953
63 | 2712092.5143 | 1154221.6006
64 | 2712086.112 | 1154224.6846
65 | 2712240.6181 | 1154946.2424
66 | 2712254.2062 | 1154945.0098
67 | 2712281.6056 | 1154959.3055
68 | 2712209.8051 | 1155342.9976
69 | 2712200.1224 | 1155349.9755
70 | 2712259.0894 | 1155105.1378

## line_std_types
| c_nf_per_km | r_ohm_per_km | x_ohm_per_km | max_i_ka | type | q_mm2 | alpha | voltage_rating
NAYY 4x50 SE | 210 | 0.642 | 0.083 | 0.142 | cs | 50 | 0.00403 | LV
NAYY 4x120 SE | 264 | 0.225 | 0.08 | 0.242 | cs | 120 | 0.00403 | LV
NAYY 4x150 SE | 261 | 0.208 | 0.08 | 0.27 | cs | 150 | 0.00403 | LV
NA2XS2Y 1x95 RM/25 12/20 kV | 216 | 0.313 | 0.132 | 0.252 | cs | 95 | 0.00403 | MV
NA2XS2Y 1x185 RM/25 12/20 kV | 273 | 0.161 | 0.117 | 0.362 | cs | 185 | 0.00403 | MV
NA2XS2Y 1x240 RM/25 12/20 kV | 304 | 0.122 | 0.112 | 0.421 | cs | 240 | 0.00403 | MV
NA2XS2Y 1x95 RM/25 6/10 kV | 315 | 0.313 | 0.123 | 0.249 | cs | 95 | 0.00403 | MV
NA2XS2Y 1x185 RM/25 6/10 kV | 406 | 0.161 | 0.11 | 0.358 | cs | 185 | 0.00403 | MV
NA2XS2Y 1x240 RM/25 6/10 kV | 456 | 0.122 | 0.105 | 0.416 | cs | 240 | 0.00403 | MV
NA2XS2Y 1x150 RM/25 12/20 kV | 250 | 0.206 | 0.116 | 0.319 | cs | 150 | 0.00403 | MV
NA2XS2Y 1x120 RM/25 12/20 kV | 230 | 0.253 | 0.119 | 0.283 | cs | 120 | 0.00403 | MV
NA2XS2Y 1x70 RM/25 12/20 kV | 190 | 0.443 | 0.132 | 0.22 | cs | 70 | 0.00403 | MV
NA2XS2Y 1x150 RM/25 6/10 kV | 360 | 0.206 | 0.11 | 0.315 | cs | 150 | 0.00403 | MV
NA2XS2Y 1x120 RM/25 6/10 kV | 340 | 0.253 | 0.113 | 0.28 | cs | 120 | 0.00403 | MV
NA2XS2Y 1x70 RM/25 6/10 kV | 280 | 0.443 | 0.123 | 0.217 | cs | 70 | 0.00403 | MV
N2XS(FL)2Y 1x120 RM/35 64/110 kV | 112 | 0.153 | 0.166 | 0.366 | cs | 120 | 0.00393 | HV
N2XS(FL)2Y 1x185 RM/35 64/110 kV | 125 | 0.099 | 0.156 | 0.457 | cs | 185 | 0.00393 | HV
N2XS(FL)2Y 1x240 RM/35 64/110 kV | 135 | 0.075 | 0.149 | 0.526 | cs | 240 | 0.00393 | HV
N2XS(FL)2Y 1x300 RM/35 64/110 kV | 144 | 0.06 | 0.144 | 0.588 | cs | 300 | 0.00393 | HV
15-AL1/3-ST1A 0.4 | 11 | 1.8769 | 0.35 | 0.105 | ol | 16 | 0.00403 | LV
24-AL1/4-ST1A 0.4 | 11.25 | 1.2012 | 0.335 | 0.14 | ol | 24 | 0.00403 | LV
48-AL1/8-ST1A 0.4 | 12.2 | 0.5939 | 0.3 | 0.21 | ol | 48 | 0.00403 | LV
94-AL1/15-ST1A 0.4 | 13.2 | 0.306 | 0.29 | 0.35 | ol | 94 | 0.00403 | LV
34-AL1/6-ST1A 10.0 | 9.7 | 0.8342 | 0.36 | 0.17 | ol | 34 | 0.00403 | MV
48-AL1/8-ST1A 10.0 | 10.1 | 0.5939 | 0.35 | 0.21 | ol | 48 | 0.00403 | MV
70-AL1/11-ST1A 10.0 | 10.4 | 0.4132 | 0.339 | 0.29 | ol | 70 | 0.00403 | MV
94-AL1/15-ST1A 10.0 | 10.75 | 0.306 | 0.33 | 0.35 | ol | 94 | 0.00403 | MV
122-AL1/20-ST1A 10.0 | 11.1 | 0.2376 | 0.323 | 0.41 | ol | 122 | 0.00403 | MV
149-AL1/24-ST1A 10.0 | 11.25 | 0.194 | 0.315 | 0.47 | ol | 149 | 0.00403 | MV
34-AL1/6-ST1A 20.0 | 9.15 | 0.8342 | 0.382 | 0.17 | ol | 34 | 0.00403 | MV
48-AL1/8-ST1A 20.0 | 9.5 | 0.5939 | 0.372 | 0.21 | ol | 48 | 0.00403 | MV
70-AL1/11-ST1A 20.0 | 9.7 | 0.4132 | 0.36 | 0.29 | ol | 70 | 0.00403 | MV
94-AL1/15-ST1A 20.0 | 10 | 0.306 | 0.35 | 0.35 | ol | 94 | 0.00403 | MV
122-AL1/20-ST1A 20.0 | 10.3 | 0.2376 | 0.344 | 0.41 | ol | 122 | 0.00403 | MV
149-AL1/24-ST1A 20.0 | 10.5 | 0.194 | 0.337 | 0.47 | ol | 149 | 0.00403 | MV
184-AL1/30-ST1A 20.0 | 10.75 | 0.1571 | 0.33 | 0.535 | ol | 184 | 0.00403 | MV
243-AL1/39-ST1A 20.0 | 11 | 0.1188 | 0.32 | 0.645 | ol | 243 | 0.00403 | MV
48-AL1/8-ST1A 110.0 | 8 | 0.5939 | 0.46 | 0.21 | ol | 48 | 0.00403 | HV
70-AL1/11-ST1A 110.0 | 8.4 | 0.4132 | 0.45 | 0.29 | ol | 70 | 0.00403 | HV
94-AL1/15-ST1A 110.0 | 8.65 | 0.306 | 0.44 | 0.35 | ol | 94 | 0.00403 | HV
122-AL1/20-ST1A 110.0 | 8.5 | 0.2376 | 0.43 | 0.41 | ol | 122 | 0.00403 | HV
149-AL1/24-ST1A 110.0 | 8.75 | 0.194 | 0.41 | 0.47 | ol | 149 | 0.00403 | HV
184-AL1/30-ST1A 110.0 | 8.8 | 0.1571 | 0.4 | 0.535 | ol | 184 | 0.00403 | HV
243-AL1/39-ST1A 110.0 | 9 | 0.1188 | 0.39 | 0.645 | ol | 243 | 0.00403 | HV
305-AL1/39-ST1A 110.0 | 9.2 | 0.0949 | 0.38 | 0.74 | ol | 305 | 0.00403 | HV
490-AL1/64-ST1A 110.0 | 9.75 | 0.059 | 0.37 | 0.96 | ol | 490 | 0.00403 | HV
679-AL1/86-ST1A 110.0 | 9.95 | 0.042 | 0.36 | 1.15 | ol | 679 | 0.00403 | HV
490-AL1/64-ST1A 220.0 | 10 | 0.059 | 0.285 | 0.96 | ol | 490 | 0.00403 | HV
679-AL1/86-ST1A 220.0 | 11.7 | 0.042 | 0.275 | 1.15 | ol | 679 | 0.00403 | HV
490-AL1/64-ST1A 380.0 | 11 | 0.059 | 0.253 | 0.96 | ol | 490 | 0.00403 | HV
679-AL1/86-ST1A 380.0 | 14.6 | 0.042 | 0.25 | 1.15 | ol | 679 | 0.00403 | HV

## trafo_std_types
| i0_percent | pfe_kw | vkr_percent | sn_mva | vn_lv_kv | vn_hv_kv | vk_percent | shift_degree | vector_group | tap_side | tap_neutral | tap_min | tap_max | tap_step_degree | tap_step_percent | tap_phase_shifter
160 MVA 380/110 kV | 0.06 | 60 | 0.25 | 160 | 110 | 380 | 12.2 | 0 | Yy0 | hv | 0 | -9 | 9 | 0 | 1.5 | FALSE
100 MVA 220/110 kV | 0.06 | 55 | 0.26 | 100 | 110 | 220 | 12 | 0 | Yy0 | hv | 0 | -9 | 9 | 0 | 1.5 | FALSE
63 MVA 110/20 kV | 0.04 | 22 | 0.32 | 63 | 20 | 110 | 18 | 150 | YNd5 | hv | 0 | -9 | 9 | 0 | 1.5 | FALSE
40 MVA 110/20 kV | 0.05 | 18 | 0.34 | 40 | 20 | 110 | 16.2 | 150 | YNd5 | hv | 0 | -9 | 9 | 0 | 1.5 | FALSE
25 MVA 110/20 kV | 0.07 | 14 | 0.41 | 25 | 20 | 110 | 12 | 150 | YNd5 | hv | 0 | -9 | 9 | 0 | 1.5 | FALSE
63 MVA 110/10 kV | 0.04 | 22 | 0.32 | 63 | 10 | 110 | 18 | 150 | YNd5 | hv | 0 | -9 | 9 | 0 | 1.5 | FALSE
40 MVA 110/10 kV | 0.05 | 18 | 0.34 | 40 | 10 | 110 | 16.2 | 150 | YNd5 | hv | 0 | -9 | 9 | 0 | 1.5 | FALSE
25 MVA 110/10 kV | 0.07 | 14 | 0.41 | 25 | 10 | 110 | 12 | 150 | YNd5 | hv | 0 | -9 | 9 | 0 | 1.5 | FALSE
0.25 MVA 20/0.4 kV | 0.32 | 0.8 | 1.44 | 0.25 | 0.4 | 20 | 6 | 150 | Yzn5 | hv | 0 | -2 | 2 | 0 | 2.5 | FALSE
0.4 MVA 20/0.4 kV | 0.3375 | 1.35 | 1.425 | 0.4 | 0.4 | 20 | 6 | 150 | Dyn5 | hv | 0 | -2 | 2 | 0 | 2.5 | FALSE
0.63 MVA 20/0.4 kV | 0.2619 | 1.65 | 1.206 | 0.63 | 0.4 | 20 | 6 | 150 | Dyn5 | hv | 0 | -2 | 2 | 0 | 2.5 | FALSE
0.25 MVA 10/0.4 kV | 0.24 | 0.6 | 1.2 | 0.25 | 0.4 | 10 | 4 | 150 | Dyn5 | hv | 0 | -2 | 2 | 0 | 2.5 | FALSE
0.4 MVA 10/0.4 kV | 0.2375 | 0.95 | 1.325 | 0.4 | 0.4 | 10 | 4 | 150 | Dyn5 | hv | 0 | -2 | 2 | 0 | 2.5 | FALSE
0.63 MVA 10/0.4 kV | 0.1873 | 1.18 | 1.0794 | 0.63 | 0.4 | 10 | 4 | 150 | Dyn5 | hv | 0 | -2 | 2 | 0 | 2.5 | FALSE

## trafo3w_std_types
| sn_hv_mva | sn_mv_mva | sn_lv_mva | vn_hv_kv | vn_mv_kv | vn_lv_kv | vk_hv_percent | vk_mv_percent | vk_lv_percent | vkr_hv_percent | vkr_mv_percent | vkr_lv_percent | pfe_kw | i0_percent | shift_mv_degree | shift_lv_degree | vector_group | tap_side | tap_neutral | tap_min | tap_max | tap_step_percent
63/25/38 MVA 110/20/10 kV | 63 | 25 | 38 | 110 | 20 | 10 | 10.4 | 10.4 | 10.4 | 0.28 | 0.32 | 0.35 | 35 | 0.89 | 0 | 0 | YN0yn0yn0 | hv | 0 | -10 | 10 | 1.2
63/25/38 MVA 110/10/10 kV | 63 | 25 | 38 | 110 | 10 | 10 | 10.4 | 10.4 | 10.4 | 0.28 | 0.32 | 0.35 | 35 | 0.89 | 0 | 0 | YN0yn0yn0 | hv | 0 | -10 | 10 | 1.2

## fuse_std_types
| fuse_type | i_rated_a | t_avg | t_min | t_total | x_avg | x_min | x_total
HV 100A | HV 100A | 100 | 0 | [10.0, 3.64, 0.854, 0.281, 0.1, 0.0531, 0.022, 0.01] | [10.0, 4.267, 1.21, 0.403, 0.1, 0.058, 0.022, 0.01] | 0 | [300.0, 350.0, 450.0, 550.0, 700.0, 850.0, 1200.0, 1752.0] | [600.0, 700.0, 900.0, 1150.0, 1665.0, 2000.0, 3000.0, 4313.0]
HV 10A | HV 10A | 10 | 0 | [10.0, 1675.0, 0.344, 0.156, 0.1, 0.0417, 0.0171, 0.01] | [10.0, 1.3, 0.3, 0.155, 0.1, 0.0555, 0.023, 0.01] | 0 | [30.0, 32.0, 35.0, 37.0, 39.0, 50.0, 70.0, 88.0] | [60.0, 70.0, 80.0, 87.0, 94.0, 110.0, 150.0, 216.0]
HV 125A | HV 125A | 125 | 0 | [10.0, 1.82, 0.344, 0.1, 0.0467, 0.0269, 0.01] | [10.0, 2.478, 0.426, 0.1, 0.0427, 0.0211, 0.01] | 0 | [375.0, 500.0, 700.0, 925.0, 1200.0, 1500.0, 2341.0] | [750.0, 1000.0, 1500.0, 2200.0, 3000.0, 4000.0, 5765.0]
HV 160A | HV 160A | 160 | 0 | [10.0, 4.15, 1.03, 0.198, 0.1, 0.051, 0.0172, 0.01] | [10.0, 2.3, 0.734, 0.274, 0.1, 0.046, 0.0177, 0.01] | 0 | [480.0, 550.0, 700.0, 1000.0, 1260.0, 1600.0, 2500.0, 3227.0] | [960.0, 1300.0, 1700.0, 2200.0, 2996.0, 4000.0, 6000.0, 7946.0]
HV 16A | HV 16A | 16 | 0 | [10.0, 0.352, 0.164, 0.1, 0.0649, 0.0342, 0.01] | [10.0, 2.34, 0.722, 0.181, 0.1, 0.055, 0.0296, 0.01] | 0 | [48.0, 60.0, 65.0, 71.0, 80.0, 100.0, 162.0] | [96.0, 110.0, 125.0, 150.0, 168.0, 200.0, 250.0, 398.0]
HV 200A | HV 200A | 200 | 0 | [10.0, 4.267, 1.21, 0.403, 0.1, 0.058, 0.022, 0.01] | [10.0, 3.73, 1.654, 0.328, 0.1, 0.0531, 0.019, 0.01] | 0 | [600.0, 700.0, 900.0, 1150.0, 1665.0, 2000.0, 3000.0, 4313.0] | [1200.0, 1500.0, 1800.0, 2700.0, 3960.0, 5000.0, 7500.0, 10620.0]
HV 20A | HV 20A | 20 | 0 | [10.0, 1.3, 0.3, 0.155, 0.1, 0.0555, 0.023, 0.01] | [10.0, 1.3, 0.161, 0.1, 0.0611, 0.0399, 0.0141, 0.01] | 0 | [60.0, 70.0, 80.0, 87.0, 94.0, 110.0, 150.0, 216.0] | [120.0, 150.0, 200.0, 223.0, 260.0, 300.0, 450.0, 532.0]
HV 25A | HV 25A | 25 | 0 | [10.0, 2.512, 0.833, 0.299, 0.1, 0.0372, 0.0223, 0.01] | [10.0, 3.125, 0.597, 0.198, 0.1, 0.0378, 0.022, 0.01] | 0 | [75.0, 82.0, 90.0, 100.0, 124.0, 170.0, 200.0, 289.0] | [150.0, 170.0, 210.0, 250.0, 294.0, 400.0, 500.0, 711.0]
HV 31.5A | HV 31.5A | 31.5 | 0 | [10.0, 2.34, 0.722, 0.181, 0.1, 0.055, 0.0296, 0.01] | [10.0, 2.84, 0.368, 0.164, 0.1, 0.0621, 0.0378, 0.0195, 0.01] | 0 | [95.0, 110.0, 125.0, 150.0, 165.0, 200.0, 250.0, 390.0] | [189.0, 220.0, 300.0, 350.0, 393.0, 450.0, 530.0, 700.0, 960.0]
HV 40A | HV 40A | 40 | 0 | [10.0, 1.3, 0.161, 0.1, 0.0611, 0.0399, 0.0141, 0.01] | [10.0, 2.05, 0.369, 0.198, 0.1, 0.051, 0.0298, 0.01] | 0 | [120.0, 150.0, 200.0, 223.0, 260.0, 300.0, 450.0, 532.0] | [240.0, 300.0, 400.0, 450.0, 530.0, 650.0, 800.0, 1311.0]
HV 50A | HV 50A | 50 | 0 | [10.0, 3.215, 0.597, 0.198, 0.1, 0.0378, 0.022, 0.01] | [10.0, 3.64, 0.854, 0.281, 0.1, 0.0531, 0.022, 0.01] | 0 | [150.0, 170.0, 210.0, 250.0, 294.0, 400.0, 500.0, 711.0] | [300.0, 350.0, 450.0, 550.0, 700.0, 850.0, 1200.0, 1752.0]
HV 6.3A | HV 6.3A | 6.3 | 0 | [10.0, 1.39, 0.344, 0.168, 0.1, 0.056, 0.0263, 0.01] | [10.0, 1.711, 0.516, 0.198, 0.1, 0.0634, 0.0303, 0.01] | 0 | [19.0, 19.5, 20.4, 20.8, 22.0, 25.0, 32.0, 48.0] | [38.0, 40.0, 43.0, 48.0, 53.0, 60.0, 75.0, 118.0]
HV 63A | HV 63A | 63 | 0 | [10.0, 2.84, 0.368, 0.164, 0.1, 0.0621, 0.0378, 0.0195, 0.01] | [10.0, 1.82, 0.344, 0.1, 0.0467, 0.0269, 0.01] | 0 | [189.0, 220.0, 300.0, 350.0, 393.0, 450.0, 530.0, 700.0, 961.0] | [378.0, 500.0, 700.0, 934.0, 1200.0, 1500.0, 2366.0]
HV 80A | HV 80A | 80 | 0 | [10.0, 2.05, 0.369, 0.198, 0.1, 0.051, 0.0298, 0.01] | [10.0, 4.15, 1.03, 0.198, 0.1, 0.051, 0.0172, 0.01] | 0 | [240.0, 300.0, 400.0, 450.0, 530.0, 650.0, 800.0, 1311.0] | [480.0, 550.0, 700.0, 1000.0, 1260.0, 1600.0, 2500.0, 3227.0]
Siemens NH-1-100 | Siemens NH-1-100 | 100 | [5400.0, 2000.0, 400.0, 20.0, 1.0, 0.2, 0.012, 0.004] | 0 | 0 | [150.0, 190.0, 250.0, 430.0, 900.0, 1250.0, 2700.0, 3600.0] | 0 | 0
Siemens NH-1-125 | Siemens NH-1-125 | 125 | [4800.0, 120.0, 7.0, 0.1, 0.004] | 0 | 0 | [180.0, 400.0, 740.0, 2000.0, 4250.0] | 0 | 0
Siemens NH-1-16 | Siemens NH-1-16 | 16 | [4000.0, 400.0, 2.0, 0.1, 0.04, 0.01] | 0 | 0 | [26.0, 35.0, 75.0, 150.0, 200.0, 300.0] | 0 | 0
Siemens NH-1-160 | Siemens NH-1-160 | 160 | [4800.0, 120.0, 7.0, 0.1, 0.004] | 0 | 0 | [210.0, 500.0, 900.0, 2300.0, 5000.0] | 0 | 0
Siemens NH-1-25 | Siemens NH-1-25 | 25 | [4000.0, 1000.0, 10.0, 0.2, 0.02, 0.01] | 0 | 0 | [40.0, 50.0, 100.0, 210.0, 400.0, 500.0] | 0 | 0
Siemens NH-1-50 | Siemens NH-1-50 | 50 | [4000.0, 40.0, 4.0, 1.0, 0.02, 0.01] | 0 | 0 | [86.0, 200.0, 300.0, 400.0, 1000.0, 1280.0] | 0 | 0
Siemens NH-1-63 | Siemens NH-1-63 | 63 | [4000.0, 100.0, 10.0, 2.0, 0.04, 0.01] | 0 | 0 | [100.0, 200.0, 300.0, 400.0, 1000.0, 1500.0] | 0 | 0
Siemens NH-1-80 | Siemens NH-1-80 | 80 | [4800.0, 120.0, 7.0, 0.1, 0.01] | 0 | 0 | [150.58, 250.0, 450.0, 1150.0, 2470.0] | 0 | 0
Siemens NH-2-1000 | Siemens NH-2-1000 | 1000 | [4800.0, 120.0, 7.0, 0.1, 0.004] | 0 | 0 | [1900.0, 3500.0, 8400.0, 24000.0, 52000.0] | 0 | 0
Siemens NH-2-200 | Siemens NH-2-200 | 200 | [4800.0, 120.0, 7.0, 0.1, 0.004] | 0 | 0 | [280.0, 650.0, 1200.0, 3000.0, 7000.0] | 0 | 0
Siemens NH-2-224 | Siemens NH-2-224 | 224 | [4800.0, 120.0, 7.0, 0.2, 0.04, 0.004] | 0 | 0 | [400.0, 750.0, 1453.0, 3025.0, 4315.0, 7600.0] | 0 | 0
Siemens NH-2-250 | Siemens NH-2-250 | 250 | [4800.0, 120.0, 7.0, 0.1, 0.004] | 0 | 0 | [450.0, 800.0, 1650.0, 4000.0, 8500.0] | 0 | 0
Siemens NH-2-315 | Siemens NH-2-315 | 315 | [4800.0, 120.0, 7.0, 0.1, 0.004] | 0 | 0 | [550.0, 920.0, 1900.0, 5000.0, 11000.0] | 0 | 0
Siemens NH-2-355 | Siemens NH-2-355 | 355 | [4800.0, 120.0, 6.0, 0.1, 0.004] | 0 | 0 | [650.0, 1116.27, 2350.0, 5840.0, 12790.0] | 0 | 0
Siemens NH-2-400 | Siemens NH-2-400 | 400 | [4800.0, 120.0, 7.0, 0.1, 0.004] | 0 | 0 | [720.0, 1350.0, 2800.0, 6500.0, 15000.0] | 0 | 0
Siemens NH-2-425 | Siemens NH-2-425 | 425 | [4800.0, 120.0, 7.0, 0.1, 0.004] | 0 | 0 | [850.0, 1500.0, 3050.0, 7500.0, 16500.0] | 0 | 0
Siemens NH-2-630 | Siemens NH-2-630 | 630 | [4800.0, 120.0, 7.0, 0.1, 0.004] | 0 | 0 | [1200.0, 2000.0, 4800.0, 12000.0, 26000.0] | 0 | 0

## dtypes
| element | column | dtype
0 | bus | name | object
1 | bus | vn_kv | float64
2 | bus | type | object
3 | bus | zone | object
4 | bus | in_service | bool
5 | load | name | object
6 | load | bus | uint32
7 | load | p_mw | float64
8 | load | q_mvar | float64
9 | load | const_z_percent | float64
10 | load | const_i_percent | float64
11 | load | sn_mva | float64
12 | load | scaling | float64
13 | load | in_service | bool
14 | load | type | object
15 | ext_grid | name | object
16 | ext_grid | bus | uint32
17 | ext_grid | vm_pu | float64
18 | ext_grid | va_degree | float64
19 | ext_grid | slack_weight | float64
20 | ext_grid | in_service | bool
21 | line | name | object
22 | line | std_type | object
23 | line | from_bus | uint32
24 | line | to_bus | uint32
25 | line | length_km | float64
26 | line | r_ohm_per_km | float64
27 | line | x_ohm_per_km | float64
28 | line | c_nf_per_km | float64
29 | line | g_us_per_km | float64
30 | line | max_i_ka | float64
31 | line | df | float64
32 | line | parallel | uint32
33 | line | type | object
34 | line | in_service | bool
35 | trafo | name | object
36 | trafo | std_type | object
37 | trafo | hv_bus | uint32
38 | trafo | lv_bus | uint32
39 | trafo | sn_mva | float64
40 | trafo | vn_hv_kv | float64
41 | trafo | vn_lv_kv | float64
42 | trafo | vk_percent | float64
43 | trafo | vkr_percent | float64
44 | trafo | pfe_kw | float64
45 | trafo | i0_percent | float64
46 | trafo | shift_degree | float64
47 | trafo | tap_side | object
48 | trafo | tap_neutral | int32
49 | trafo | tap_min | int32
50 | trafo | tap_max | int32
51 | trafo | tap_step_percent | float64
52 | trafo | tap_step_degree | float64
53 | trafo | tap_pos | int32
54 | trafo | tap_phase_shifter | bool
55 | trafo | parallel | uint32
56 | trafo | df | float64
57 | trafo | in_service | bool
58 | line_geodata | coords | object
59 | bus_geodata | x | float64
60 | bus_geodata | y | float64
61 | bus_geodata | coords | object

## parameters
| version | format_version | converged | OPF_converged | name | f_hz | sn_mva
0 | 2.14.6 | 2.14.0 | FALSE | FALSE |  | 50 | 1