## bus
| name | vn_kv | type | zone | in_service
0 | bus_LV_5049-9_0_3_node_0 | 0.4 | n |  | TRUE
1 | bus_LV_5049-9_0_3_node_1 | 0.4 | n |  | TRUE
2 | bus_LV_5049-9_0_3_node_2 | 0.4 | n |  | TRUE
3 | bus_LV_5049-9_0_3_node_137 | 0.4 | n |  | TRUE
4 | bus_LV_5049-9_0_3_node_62 | 0.4 | n |  | TRUE
5 | bus_LV_5049-9_0_3_node_138 | 0.4 | n |  | TRUE
6 | bus_LV_5049-9_0_3_node_3 | 0.4 | n |  | TRUE
7 | bus_LV_5049-9_0_3_node_4 | 0.4 | n |  | TRUE
8 | bus_LV_5049-9_0_3_node_5 | 0.4 | n |  | TRUE
9 | bus_LV_5049-9_0_3_node_6 | 0.4 | n |  | TRUE
10 | bus_LV_5049-9_0_3_node_7 | 0.4 | n |  | TRUE
11 | bus_LV_5049-9_0_3_node_8 | 0.4 | n |  | TRUE
12 | bus_LV_5049-9_0_3_node_9 | 0.4 | n |  | TRUE
13 | bus_LV_5049-9_0_3_node_10 | 0.4 | n |  | TRUE
14 | bus_LV_5049-9_0_3_node_11 | 0.4 | n |  | TRUE
15 | bus_LV_5049-9_0_3_node_81 | 0.4 | n |  | TRUE
16 | bus_LV_5049-9_0_3_node_82 | 0.4 | n |  | TRUE
17 | bus_LV_5049-9_0_3_node_13 | 0.4 | n |  | TRUE
18 | bus_LV_5049-9_0_3_node_132 | 0.4 | n |  | TRUE
19 | bus_LV_5049-9_0_3_node_108 | 0.4 | n |  | TRUE
20 | bus_LV_5049-9_0_3_node_131 | 0.4 | n |  | TRUE
21 | bus_LV_5049-9_0_3_node_106 | 0.4 | n |  | TRUE
22 | bus_LV_5049-9_0_3_node_14 | 0.4 | n |  | TRUE
23 | bus_LV_5049-9_0_3_node_15 | 0.4 | n |  | TRUE
24 | bus_LV_5049-9_0_3_node_16 | 0.4 | n |  | TRUE
25 | bus_LV_5049-9_0_3_node_17 | 0.4 | n |  | TRUE
26 | bus_LV_5049-9_0_3_node_78 | 0.4 | n |  | TRUE
27 | bus_LV_5049-9_0_3_node_80 | 0.4 | n |  | TRUE
28 | bus_LV_5049-9_0_3_node_76 | 0.4 | n |  | TRUE
29 | bus_LV_5049-9_0_3_node_46 | 0.4 | n |  | TRUE
30 | bus_LV_5049-9_0_3_node_43 | 0.4 | n |  | TRUE
31 | bus_LV_5049-9_0_3_node_44 | 0.4 | n |  | TRUE
32 | bus_LV_5049-9_0_3_node_45 | 0.4 | n |  | TRUE
33 | bus_LV_5049-9_0_3_node_47 | 0.4 | n |  | TRUE
34 | bus_LV_5049-9_0_3_node_102 | 0.4 | n |  | TRUE
35 | bus_LV_5049-9_0_3_node_100 | 0.4 | n |  | TRUE
36 | bus_LV_5049-9_0_3_node_115 | 0.4 | n |  | TRUE
37 | bus_LV_5049-9_0_3_node_63 | 0.4 | n |  | TRUE
38 | bus_LV_5049-9_0_3_node_64 | 0.4 | n |  | TRUE
39 | bus_LV_5049-9_0_3_node_65 | 0.4 | n |  | TRUE
40 | bus_LV_5049-9_0_3_node_66 | 0.4 | n |  | TRUE
41 | bus_LV_5049-9_0_3_node_68 | 0.4 | n |  | TRUE
42 | bus_LV_5049-9_0_3_node_69 | 0.4 | n |  | TRUE
43 | bus_LV_5049-9_0_3_node_119 | 0.4 | n |  | TRUE
44 | bus_LV_5049-9_0_3_node_67 | 0.4 | n |  | TRUE
45 | bus_LV_5049-9_0_3_node_113 | 0.4 | n |  | TRUE
46 | bus_LV_5049-9_0_3_node_122 | 0.4 | n |  | TRUE
47 | bus_LV_5049-9_0_3_node_134 | 0.4 | n |  | TRUE
48 | bus_LV_5049-9_0_3_node_104 | 0.4 | n |  | TRUE
49 | bus_LV_5049-9_0_3_node_97 | 0.4 | n |  | TRUE
50 | bus_LV_5049-9_0_3_node_123 | 0.4 | n |  | TRUE
51 | bus_LV_5049-9_0_3_node_109 | 0.4 | n |  | TRUE
52 | bus_LV_5049-9_0_3_node_70 | 0.4 | n |  | TRUE
53 | bus_LV_5049-9_0_3_node_71 | 0.4 | n |  | TRUE
54 | bus_LV_5049-9_0_3_node_72 | 0.4 | n |  | TRUE
55 | bus_LV_5049-9_0_3_node_73 | 0.4 | n |  | TRUE
56 | bus_LV_5049-9_0_3_node_74 | 0.4 | n |  | TRUE
57 | bus_LV_5049-9_0_3_node_75 | 0.4 | n |  | TRUE
58 | bus_LV_5049-9_0_3_node_88 | 0.4 | n |  | TRUE
59 | bus_LV_5049-9_0_3_node_103 | 0.4 | n |  | TRUE
60 | bus_LV_5049-9_0_3_node_77 | 0.4 | n |  | TRUE
61 | bus_LV_5049-9_0_3_node_79 | 0.4 | n |  | TRUE
62 | bus_LV_5049-9_0_3_node_114 | 0.4 | n |  | TRUE
63 | bus_LV_5049-9_0_3_node_120 | 0.4 | n |  | TRUE
64 | bus_LV_5049-9_0_3_node_96 | 0.4 | n |  | TRUE
65 | bus_LV_5049-9_0_3_node_121 | 0.4 | n |  | TRUE
66 | bus_LV_5049-9_0_3_node_83 | 0.4 | n |  | TRUE
67 | bus_LV_5049-9_0_3_node_84 | 0.4 | n |  | TRUE
68 | bus_LV_5049-9_0_3_node_85 | 0.4 | n |  | TRUE
69 | bus_LV_5049-9_0_3_node_86 | 0.4 | n |  | TRUE
70 | bus_LV_5049-9_0_3_node_87 | 0.4 | n |  | TRUE
71 | bus_LV_5049-9_0_3_node_125 | 0.4 | n |  | TRUE
72 | bus_LV_5049-9_0_3_node_124 | 0.4 | n |  | TRUE
73 | bus_LV_5049-9_0_3_node_92 | 0.4 | n |  | TRUE
74 | bus_LV_5049-9_0_3_node_93 | 0.4 | n |  | TRUE
75 | bus_LV_5049-9_0_3_node_94 | 0.4 | n |  | TRUE
76 | bus_LV_5049-9_0_3_node_95 | 0.4 | n |  | TRUE
77 | bus_LV_5049-9_0_3_node_99 | 0.4 | n |  | TRUE
78 | bus_LV_5049-9_0_3_node_98 | 0.4 | n |  | TRUE
79 | bus_LV_5049-9_0_3_node_101 | 0.4 | n |  | TRUE
80 | bus_LV_5049-9_0_3_node_111 | 0.4 | n |  | TRUE
81 | bus_LV_5049-9_0_3_node_112 | 0.4 | n |  | TRUE
82 | bus_LV_5049-9_0_3_node_105 | 0.4 | n |  | TRUE
83 | bus_LV_5049-9_0_3_node_107 | 0.4 | n |  | TRUE
84 | bus_LV_5049-9_0_3_node_110 | 0.4 | n |  | TRUE
85 | bus_LV_5049-9_0_3_node_129 | 0.4 | n |  | TRUE
86 | bus_LV_5049-9_0_3_node_127 | 0.4 | n |  | TRUE
87 | bus_LV_5049-9_0_3_node_130 | 0.4 | n |  | TRUE
88 | bus_LV_5049-9_0_3_node_128 | 0.4 | n |  | TRUE
89 | bus_LV_5049-9_0_3_node_126 | 0.4 | n |  | TRUE
90 | bus_MV_185_0_node_76 | 20 | n |  | TRUE

## load
| name | bus | p_mw | q_mvar | const_z_percent | const_i_percent | sn_mva | scaling | in_service | type
0 | LV_5049-9_0_3_load_0 | 0 | 0.0053186 | 0.001333 | 0 | 0 |  | 1 | TRUE | wye
1 | LV_5049-9_0_3_load_138 | 5 | 0.00080011 | 0.00020053 | 0 | 0 |  | 1 | TRUE | wye
2 | LV_5049-9_0_3_load_3 | 6 | 0.0055679 | 0.0013954 | 0 | 0 |  | 1 | TRUE | wye
3 | LV_5049-9_0_3_load_4 | 7 | 0.00037294 | 9.3468e-05 | 0 | 0 |  | 1 | TRUE | wye
4 | LV_5049-9_0_3_load_5 | 8 | 0.0010101 | 0.00025316 | 0 | 0 |  | 1 | TRUE | wye
5 | LV_5049-9_0_3_load_8 | 11 | 0.0029413 | 0.00073715 | 0 | 0 |  | 1 | TRUE | wye
6 | LV_5049-9_0_3_load_9 | 12 | 0.00057614 | 0.00014439 | 0 | 0 |  | 1 | TRUE | wye
7 | LV_5049-9_0_3_load_10 | 13 | 0.001041 | 0.00026089 | 0 | 0 |  | 1 | TRUE | wye
8 | LV_5049-9_0_3_load_11 | 14 | 0.00038564 | 9.6651e-05 | 0 | 0 |  | 1 | TRUE | wye
9 | LV_5049-9_0_3_load_81 | 15 | 0.00058433 | 0.00014645 | 0 | 0 |  | 1 | TRUE | wye
10 | LV_5049-9_0_3_load_82 | 16 | 0.0010771 | 0.00026995 | 0 | 0 |  | 1 | TRUE | wye
11 | LV_5049-9_0_3_load_132 | 18 | 0.00072649 | 0.00018208 | 0 | 0 |  | 1 | TRUE | wye
12 | LV_5049-9_0_3_load_108 | 19 | 0.0022419 | 0.00056186 | 0 | 0 |  | 1 | TRUE | wye
13 | LV_5049-9_0_3_load_106 | 21 | 0.0011955 | 0.00029961 | 0 | 0 |  | 1 | TRUE | wye
14 | LV_5049-9_0_3_load_14 | 22 | 0.0013976 | 0.00035027 | 0 | 0 |  | 1 | TRUE | wye
15 | LV_5049-9_0_3_load_15 | 23 | 0.0048319 | 0.001211 | 0 | 0 |  | 1 | TRUE | wye
16 | LV_5049-9_0_3_load_16 | 24 | 0.0016406 | 0.00041117 | 0 | 0 |  | 1 | TRUE | wye
17 | LV_5049-9_0_3_load_17 | 25 | 0.0019732 | 0.00049453 | 0 | 0 |  | 1 | TRUE | wye
18 | LV_5049-9_0_3_load_80 | 27 | 0.0011311 | 0.00028348 | 0 | 0 |  | 1 | TRUE | wye
19 | LV_5049-9_0_3_load_76 | 28 | 0.0015571 | 0.00039025 | 0 | 0 |  | 1 | TRUE | wye
20 | LV_5049-9_0_3_load_46 | 29 | 0.0014317 | 0.00035882 | 0 | 0 |  | 1 | TRUE | wye
21 | LV_5049-9_0_3_load_43 | 30 | 0.0015699 | 0.00039346 | 0 | 0 |  | 1 | TRUE | wye
22 | LV_5049-9_0_3_load_44 | 31 | 0.0031527 | 0.00079014 | 0 | 0 |  | 1 | TRUE | wye
23 | LV_5049-9_0_3_load_45 | 32 | 0.0034361 | 0.00086117 | 0 | 0 |  | 1 | TRUE | wye
24 | LV_5049-9_0_3_load_102 | 34 | 0.0017424 | 0.00043669 | 0 | 0 |  | 1 | TRUE | wye
25 | LV_5049-9_0_3_load_115 | 36 | 0.0013869 | 0.00034758 | 0 | 0 |  | 1 | TRUE | wye
26 | LV_5049-9_0_3_load_63 | 37 | 0.002237 | 0.00056065 | 0 | 0 |  | 1 | TRUE | wye
27 | LV_5049-9_0_3_load_64 | 38 | 0.001449 | 0.00036316 | 0 | 0 |  | 1 | TRUE | wye
28 | LV_5049-9_0_3_load_66 | 40 | 0.0014621 | 0.00036643 | 0 | 0 |  | 1 | TRUE | wye
29 | LV_5049-9_0_3_load_68 | 41 | 0.0011587 | 0.0002904 | 0 | 0 |  | 1 | TRUE | wye
30 | LV_5049-9_0_3_load_69 | 42 | 0.0014636 | 0.0003668 | 0 | 0 |  | 1 | TRUE | wye
31 | LV_5049-9_0_3_load_119 | 43 | 0.0010757 | 0.0002696 | 0 | 0 |  | 1 | TRUE | wye
32 | LV_5049-9_0_3_load_67 | 44 | 0.0011235 | 0.00028158 | 0 | 0 |  | 1 | TRUE | wye
33 | LV_5049-9_0_3_load_113 | 45 | 0.004349 | 0.00109 | 0 | 0 |  | 1 | TRUE | wye
34 | LV_5049-9_0_3_load_122 | 46 | 0.0015213 | 0.00038128 | 0 | 0 |  | 1 | TRUE | wye
35 | LV_5049-9_0_3_load_134 | 47 | 0.0024053 | 0.00060282 | 0 | 0 |  | 1 | TRUE | wye
36 | LV_5049-9_0_3_load_104 | 48 | 0.00037254 | 9.3368e-05 | 0 | 0 |  | 1 | TRUE | wye
37 | LV_5049-9_0_3_load_97 | 49 | 0.0018514 | 0.00046402 | 0 | 0 |  | 1 | TRUE | wye
38 | LV_5049-9_0_3_load_123 | 50 | 0.00097325 | 0.00024392 | 0 | 0 |  | 1 | TRUE | wye
39 | LV_5049-9_0_3_load_109 | 51 | 0.0014475 | 0.00036279 | 0 | 0 |  | 1 | TRUE | wye
40 | LV_5049-9_0_3_load_70 | 52 | 0.00048329 | 0.00012112 | 0 | 0 |  | 1 | TRUE | wye
41 | LV_5049-9_0_3_load_71 | 53 | 0.00057536 | 0.0001442 | 0 | 0 |  | 1 | TRUE | wye
42 | LV_5049-9_0_3_load_73 | 55 | 0.0011222 | 0.00028124 | 0 | 0 |  | 1 | TRUE | wye
43 | LV_5049-9_0_3_load_74 | 56 | 0.00049873 | 0.00012499 | 0 | 0 |  | 1 | TRUE | wye
44 | LV_5049-9_0_3_load_75 | 57 | 0.00073305 | 0.00018372 | 0 | 0 |  | 1 | TRUE | wye
45 | LV_5049-9_0_3_load_88 | 58 | 0.00039125 | 9.8056e-05 | 0 | 0 |  | 1 | TRUE | wye
46 | LV_5049-9_0_3_load_103 | 59 | 0.00067441 | 0.00016902 | 0 | 0 |  | 1 | TRUE | wye
47 | LV_5049-9_0_3_load_77 | 60 | 0.0022124 | 0.00055448 | 0 | 0 |  | 1 | TRUE | wye
48 | LV_5049-9_0_3_load_79 | 61 | 0.0015801 | 0.00039602 | 0 | 0 |  | 1 | TRUE | wye
49 | LV_5049-9_0_3_load_114 | 62 | 0.0017668 | 0.0004428 | 0 | 0 |  | 1 | TRUE | wye
50 | LV_5049-9_0_3_load_120 | 63 | 0.0035974 | 0.0009016 | 0 | 0 |  | 1 | TRUE | wye
51 | LV_5049-9_0_3_load_96 | 64 | 0.001892 | 0.00047419 | 0 | 0 |  | 1 | TRUE | wye
52 | LV_5049-9_0_3_load_121 | 65 | 0.0011788 | 0.00029544 | 0 | 0 |  | 1 | TRUE | wye
53 | LV_5049-9_0_3_load_83 | 66 | 0.0025995 | 0.00065151 | 0 | 0 |  | 1 | TRUE | wye
54 | LV_5049-9_0_3_load_84 | 67 | 0.0019506 | 0.00048887 | 0 | 0 |  | 1 | TRUE | wye
55 | LV_5049-9_0_3_load_85 | 68 | 0.0017047 | 0.00042725 | 0 | 0 |  | 1 | TRUE | wye
56 | LV_5049-9_0_3_load_86 | 69 | 0.0023727 | 0.00059465 | 0 | 0 |  | 1 | TRUE | wye
57 | LV_5049-9_0_3_load_87 | 70 | 0.0017731 | 0.00044437 | 0 | 0 |  | 1 | TRUE | wye
58 | LV_5049-9_0_3_load_125 | 71 | 0.0031803 | 0.00079705 | 0 | 0 |  | 1 | TRUE | wye
59 | LV_5049-9_0_3_load_124 | 72 | 0.0031303 | 0.00078453 | 0 | 0 |  | 1 | TRUE | wye
60 | LV_5049-9_0_3_load_92 | 73 | 0.0019577 | 0.00049064 | 0 | 0 |  | 1 | TRUE | wye
61 | LV_5049-9_0_3_load_93 | 74 | 0.0031616 | 0.00079236 | 0 | 0 |  | 1 | TRUE | wye
62 | LV_5049-9_0_3_load_95 | 76 | 0.0016005 | 0.00040113 | 0 | 0 |  | 1 | TRUE | wye
63 | LV_5049-9_0_3_load_99 | 77 | 0.0012183 | 0.00030533 | 0 | 0 |  | 1 | TRUE | wye
64 | LV_5049-9_0_3_load_98 | 78 | 0.0021463 | 0.00053792 | 0 | 0 |  | 1 | TRUE | wye
65 | LV_5049-9_0_3_load_101 | 79 | 0.0020512 | 0.00051407 | 0 | 0 |  | 1 | TRUE | wye
66 | LV_5049-9_0_3_load_111 | 80 | 0.0033346 | 0.00083573 | 0 | 0 |  | 1 | TRUE | wye
67 | LV_5049-9_0_3_load_112 | 81 | 0.0023102 | 0.00057898 | 0 | 0 |  | 1 | TRUE | wye
68 | LV_5049-9_0_3_load_105 | 82 | 0.0025107 | 0.00062924 | 0 | 0 |  | 1 | TRUE | wye
69 | LV_5049-9_0_3_load_110 | 84 | 0.003918 | 0.00098195 | 0 | 0 |  | 1 | TRUE | wye
70 | LV_5049-9_0_3_load_129 | 85 | 0.0029453 | 0.00073815 | 0 | 0 |  | 1 | TRUE | wye
71 | LV_5049-9_0_3_load_127 | 86 | 0.0015833 | 0.0003968 | 0 | 0 |  | 1 | TRUE | wye
72 | LV_5049-9_0_3_load_130 | 87 | 0.0019469 | 0.00048794 | 0 | 0 |  | 1 | TRUE | wye
73 | LV_5049-9_0_3_load_128 | 88 | 0.0018064 | 0.00045272 | 0 | 0 |  | 1 | TRUE | wye
74 | LV_5049-9_0_3_load_126 | 89 | 0.0010385 | 0.00026027 | 0 | 0 |  | 1 | TRUE | wye

## ext_grid
| name | bus | vm_pu | va_degree | slack_weight | in_service
0 |  | 85 | 1 | 0 | 1 | TRUE

## line
| name | std_type | from_bus | to_bus | length_km | r_ohm_per_km | x_ohm_per_km | c_nf_per_km | g_us_per_km | max_i_ka | df | parallel | type | in_service
0 | LV_5049-9_0_3_line_0 | NAYY 4x150 SE | 0 | 1 | 0.058833 | 0.208 | 0.08 | 261 | 0 | 0.27 | 1 | 1 | cs | TRUE
1 | LV_5049-9_0_3_line_1 | NAYY 4x150 SE | 0 | 2 | 0.13669 | 0.208 | 0.08 | 261 | 0 | 0.27 | 1 | 1 | cs | TRUE
2 | LV_5049-9_0_3_line_2 | NAYY 4x150 SE | 1 | 3 | 0.15078 | 0.208 | 0.08 | 261 | 0 | 0.27 | 1 | 1 | cs | TRUE
3 | LV_5049-9_0_3_line_3 | NAYY 4x150 SE | 2 | 4 | 0.13898 | 0.208 | 0.08 | 261 | 0 | 0.27 | 1 | 1 | cs | TRUE
4 | LV_5049-9_0_3_line_4 | NAYY 4x150 SE | 3 | 5 | 0.1059 | 0.208 | 0.08 | 261 | 0 | 0.27 | 1 | 1 | cs | TRUE
5 | LV_5049-9_0_3_line_5 | NAYY 4x150 SE | 4 | 29 | 0.088535 | 0.208 | 0.08 | 261 | 0 | 0.27 | 1 | 1 | cs | TRUE
6 | LV_5049-9_0_3_line_6 | NAYY 4x150 SE | 6 | 7 | 0.012332 | 0.208 | 0.08 | 261 | 0 | 0.27 | 1 | 1 | cs | TRUE
7 | LV_5049-9_0_3_line_7 | NAYY 4x150 SE | 6 | 8 | 0.11081 | 0.208 | 0.08 | 261 | 0 | 0.27 | 1 | 1 | cs | TRUE
8 | LV_5049-9_0_3_line_8 | NAYY 4x150 SE | 7 | 9 | 0.11354 | 0.208 | 0.08 | 261 | 0 | 0.27 | 1 | 1 | cs | TRUE
9 | LV_5049-9_0_3_line_9 | NAYY 4x150 SE | 8 | 10 | 0.052111 | 0.208 | 0.08 | 261 | 0 | 0.27 | 1 | 1 | cs | TRUE
10 | LV_5049-9_0_3_line_10 | NAYY 4x150 SE | 9 | 11 | 0.20617 | 0.208 | 0.08 | 261 | 0 | 0.27 | 1 | 1 | cs | TRUE
11 | LV_5049-9_0_3_line_11 | NAYY 4x150 SE | 10 | 12 | 0.055002 | 0.208 | 0.08 | 261 | 0 | 0.27 | 1 | 1 | cs | TRUE
12 | LV_5049-9_0_3_line_12 | NAYY 4x150 SE | 10 | 13 | 0.0045321 | 0.208 | 0.08 | 261 | 0 | 0.27 | 1 | 1 | cs | TRUE
13 | LV_5049-9_0_3_line_13 | NAYY 4x150 SE | 12 | 14 | 0.0032819 | 0.208 | 0.08 | 261 | 0 | 0.27 | 1 | 1 | cs | TRUE
14 | LV_5049-9_0_3_line_14 | NAYY 4x150 SE | 13 | 15 | 0.0095112 | 0.208 | 0.08 | 261 | 0 | 0.27 | 1 | 1 | cs | TRUE
15 | LV_5049-9_0_3_line_15 | NAYY 4x150 SE | 15 | 16 | 0.0062789 | 0.208 | 0.08 | 261 | 0 | 0.27 | 1 | 1 | cs | TRUE
16 | LV_5049-9_0_3_line_16 | NAYY 4x150 SE | 16 | 58 | 0.0044509 | 0.208 | 0.08 | 261 | 0 | 0.27 | 1 | 1 | cs | TRUE
17 | LV_5049-9_0_3_line_17 | NAYY 4x150 SE | 17 | 18 | 0.035088 | 0.208 | 0.08 | 261 | 0 | 0.27 | 1 | 1 | cs | TRUE
18 | LV_5049-9_0_3_line_18 | NAYY 4x150 SE | 17 | 19 | 0.020781 | 0.208 | 0.08 | 261 | 0 | 0.27 | 1 | 1 | cs | TRUE
19 | LV_5049-9_0_3_line_19 | NAYY 4x150 SE | 18 | 20 | 0.069055 | 0.208 | 0.08 | 261 | 0 | 0.27 | 1 | 1 | cs | TRUE
20 | LV_5049-9_0_3_line_20 | NAYY 4x150 SE | 19 | 21 | 0.029922 | 0.208 | 0.08 | 261 | 0 | 0.27 | 1 | 1 | cs | TRUE
21 | LV_5049-9_0_3_line_21 | NAYY 4x150 SE | 20 | 36 | 0.013314 | 0.208 | 0.08 | 261 | 0 | 0.27 | 1 | 1 | cs | TRUE
22 | LV_5049-9_0_3_line_22 | NAYY 4x150 SE | 20 | 70 | 0.0053274 | 0.208 | 0.08 | 261 | 0 | 0.27 | 1 | 1 | cs | TRUE
23 | LV_5049-9_0_3_line_23 | NAYY 4x150 SE | 21 | 82 | 0.018088 | 0.208 | 0.08 | 261 | 0 | 0.27 | 1 | 1 | cs | TRUE
24 | LV_5049-9_0_3_line_24 | NAYY 4x150 SE | 22 | 23 | 0.3084 | 0.208 | 0.08 | 261 | 0 | 0.27 | 1 | 1 | cs | TRUE
25 | LV_5049-9_0_3_line_25 | NAYY 4x150 SE | 22 | 24 | 0.14435 | 0.208 | 0.08 | 261 | 0 | 0.27 | 1 | 1 | cs | TRUE
26 | LV_5049-9_0_3_line_26 | NAYY 4x150 SE | 24 | 25 | 0.086575 | 0.208 | 0.08 | 261 | 0 | 0.27 | 1 | 1 | cs | TRUE
27 | LV_5049-9_0_3_line_27 | NAYY 4x150 SE | 25 | 26 | 0.057092 | 0.208 | 0.08 | 261 | 0 | 0.27 | 1 | 1 | cs | TRUE
28 | LV_5049-9_0_3_line_28 | NAYY 4x150 SE | 26 | 27 | 0.017598 | 0.208 | 0.08 | 261 | 0 | 0.27 | 1 | 2 | cs | TRUE
29 | LV_5049-9_0_3_line_29 | NAYY 4x150 SE | 26 | 28 | 0.016701 | 0.208 | 0.08 | 261 | 0 | 0.27 | 1 | 1 | cs | TRUE
30 | LV_5049-9_0_3_line_30 | NAYY 4x150 SE | 27 | 63 | 0.0079349 | 0.208 | 0.08 | 261 | 0 | 0.27 | 1 | 2 | cs | TRUE
31 | LV_5049-9_0_3_line_31 | NAYY 4x150 SE | 28 | 60 | 0.025677 | 0.208 | 0.08 | 261 | 0 | 0.27 | 1 | 1 | cs | TRUE
32 | LV_5049-9_0_3_line_32 | NAYY 4x150 SE | 29 | 31 | 0.016879 | 0.208 | 0.08 | 261 | 0 | 0.27 | 1 | 1 | cs | TRUE
33 | LV_5049-9_0_3_line_33 | NAYY 4x150 SE | 30 | 31 | 0.013612 | 0.208 | 0.08 | 261 | 0 | 0.27 | 1 | 1 | cs | TRUE
34 | LV_5049-9_0_3_line_34 | NAYY 4x150 SE | 30 | 32 | 0.037953 | 0.208 | 0.08 | 261 | 0 | 0.27 | 1 | 1 | cs | TRUE
35 | LV_5049-9_0_3_line_35 | NAYY 4x150 SE | 32 | 33 | 0.0033922 | 0.208 | 0.08 | 261 | 0 | 0.27 | 1 | 1 | cs | TRUE
36 | LV_5049-9_0_3_line_36 | NAYY 4x150 SE | 33 | 34 | 0.035068 | 0.208 | 0.08 | 261 | 0 | 0.27 | 1 | 1 | cs | TRUE
37 | LV_5049-9_0_3_line_37 | NAYY 4x150 SE | 34 | 35 | 0.0092228 | 0.208 | 0.08 | 261 | 0 | 0.27 | 1 | 1 | cs | TRUE
38 | LV_5049-9_0_3_line_38 | NAYY 4x150 SE | 35 | 79 | 0.0058922 | 0.208 | 0.08 | 261 | 0 | 0.27 | 1 | 1 | cs | TRUE
39 | LV_5049-9_0_3_line_39 | NAYY 4x150 SE | 35 | 78 | 0.011967 | 0.208 | 0.08 | 261 | 0 | 0.27 | 1 | 1 | cs | TRUE
40 | LV_5049-9_0_3_line_40 | NAYY 4x150 SE | 37 | 38 | 0.0096868 | 0.208 | 0.08 | 261 | 0 | 0.27 | 1 | 1 | cs | TRUE
41 | LV_5049-9_0_3_line_41 | NAYY 4x150 SE | 37 | 39 | 0.016998 | 0.208 | 0.08 | 261 | 0 | 0.27 | 1 | 1 | cs | TRUE
42 | LV_5049-9_0_3_line_42 | NAYY 4x150 SE | 38 | 40 | 0.0045046 | 0.208 | 0.08 | 261 | 0 | 0.27 | 1 | 1 | cs | TRUE
43 | LV_5049-9_0_3_line_43 | NAYY 4x150 SE | 39 | 41 | 0.0095759 | 0.208 | 0.08 | 261 | 0 | 0.27 | 1 | 2 | cs | TRUE
44 | LV_5049-9_0_3_line_44 | NAYY 4x150 SE | 39 | 42 | 0.0075401 | 0.208 | 0.08 | 261 | 0 | 0.27 | 1 | 2 | cs | TRUE
45 | LV_5049-9_0_3_line_45 | NAYY 4x150 SE | 40 | 43 | 0.00049718 | 0.208 | 0.08 | 261 | 0 | 0.27 | 1 | 1 | cs | TRUE
46 | LV_5049-9_0_3_line_46 | NAYY 4x150 SE | 41 | 46 | 0.0067477 | 0.208 | 0.08 | 261 | 0 | 0.27 | 1 | 2 | cs | TRUE
47 | LV_5049-9_0_3_line_47 | NAYY 4x150 SE | 42 | 47 | 0.027042 | 0.208 | 0.08 | 261 | 0 | 0.27 | 1 | 2 | cs | TRUE
48 | LV_5049-9_0_3_line_48 | NAYY 4x150 SE | 43 | 48 | 0.0032341 | 0.208 | 0.08 | 261 | 0 | 0.27 | 1 | 1 | cs | TRUE
49 | LV_5049-9_0_3_line_49 | NAYY 4x150 SE | 44 | 45 | 0.021211 | 0.208 | 0.08 | 261 | 0 | 0.27 | 1 | 1 | cs | TRUE
50 | LV_5049-9_0_3_line_50 | NAYY 4x150 SE | 45 | 49 | 0.012444 | 0.208 | 0.08 | 261 | 0 | 0.27 | 1 | 1 | cs | TRUE
51 | LV_5049-9_0_3_line_51 | NAYY 4x150 SE | 46 | 50 | 0.027315 | 0.208 | 0.08 | 261 | 0 | 0.27 | 1 | 2 | cs | TRUE
52 | LV_5049-9_0_3_line_52 | NAYY 4x150 SE | 47 | 51 | 0.021692 | 0.208 | 0.08 | 261 | 0 | 0.27 | 1 | 2 | cs | TRUE
53 | LV_5049-9_0_3_line_53 | NAYY 4x150 SE | 48 | 59 | 0.0087265 | 0.208 | 0.08 | 261 | 0 | 0.27 | 1 | 1 | cs | TRUE
54 | LV_5049-9_0_3_line_54 | NAYY 4x150 SE | 49 | 75 | 0.044579 | 0.208 | 0.08 | 261 | 0 | 0.27 | 1 | 1 | cs | TRUE
55 | LV_5049-9_0_3_line_55 | NAYY 4x150 SE | 50 | 65 | 0.014372 | 0.208 | 0.08 | 261 | 0 | 0.27 | 1 | 2 | cs | TRUE
56 | LV_5049-9_0_3_line_56 | NAYY 4x150 SE | 51 | 83 | 0.016245 | 0.208 | 0.08 | 261 | 0 | 0.27 | 1 | 2 | cs | TRUE
57 | LV_5049-9_0_3_line_57 | NAYY 4x150 SE | 52 | 53 | 0.017447 | 0.208 | 0.08 | 261 | 0 | 0.27 | 1 | 1 | cs | TRUE
58 | LV_5049-9_0_3_line_58 | NAYY 4x150 SE | 52 | 54 | 0.015115 | 0.208 | 0.08 | 261 | 0 | 0.27 | 1 | 1 | cs | TRUE
59 | LV_5049-9_0_3_line_59 | NAYY 4x150 SE | 53 | 55 | 0.0066673 | 0.208 | 0.08 | 261 | 0 | 0.27 | 1 | 1 | cs | TRUE
60 | LV_5049-9_0_3_line_60 | NAYY 4x150 SE | 54 | 56 | 0.004192 | 0.208 | 0.08 | 261 | 0 | 0.27 | 1 | 1 | cs | TRUE
61 | LV_5049-9_0_3_line_61 | NAYY 4x150 SE | 54 | 57 | 0.010539 | 0.208 | 0.08 | 261 | 0 | 0.27 | 1 | 1 | cs | TRUE
62 | LV_5049-9_0_3_line_62 | NAYY 4x150 SE | 56 | 58 | 0.0054677 | 0.208 | 0.08 | 261 | 0 | 0.27 | 1 | 1 | cs | TRUE
63 | LV_5049-9_0_3_line_63 | NAYY 4x150 SE | 57 | 59 | 0.010518 | 0.208 | 0.08 | 261 | 0 | 0.27 | 1 | 1 | cs | TRUE
64 | LV_5049-9_0_3_line_64 | NAYY 4x150 SE | 60 | 61 | 0.0050172 | 0.208 | 0.08 | 261 | 0 | 0.27 | 1 | 1 | cs | TRUE
65 | LV_5049-9_0_3_line_65 | NAYY 4x150 SE | 61 | 62 | 0.024143 | 0.208 | 0.08 | 261 | 0 | 0.27 | 1 | 1 | cs | TRUE
66 | LV_5049-9_0_3_line_66 | NAYY 4x150 SE | 62 | 64 | 0.026008 | 0.208 | 0.08 | 261 | 0 | 0.27 | 1 | 1 | cs | TRUE
67 | LV_5049-9_0_3_line_67 | NAYY 4x150 SE | 63 | 65 | 0.0020694 | 0.208 | 0.08 | 261 | 0 | 0.27 | 1 | 2 | cs | TRUE
68 | LV_5049-9_0_3_line_68 | NAYY 4x150 SE | 64 | 75 | 0.018368 | 0.208 | 0.08 | 261 | 0 | 0.27 | 1 | 1 | cs | TRUE
69 | LV_5049-9_0_3_line_69 | NAYY 4x150 SE | 66 | 67 | 0.0026446 | 0.208 | 0.08 | 261 | 0 | 0.27 | 1 | 1 | cs | TRUE
70 | LV_5049-9_0_3_line_70 | NAYY 4x150 SE | 66 | 68 | 0.015195 | 0.208 | 0.08 | 261 | 0 | 0.27 | 1 | 1 | cs | TRUE
71 | LV_5049-9_0_3_line_71 | NAYY 4x150 SE | 67 | 69 | 0.0070063 | 0.208 | 0.08 | 261 | 0 | 0.27 | 1 | 1 | cs | TRUE
72 | LV_5049-9_0_3_line_72 | NAYY 4x150 SE | 68 | 70 | 0.016242 | 0.208 | 0.08 | 261 | 0 | 0.27 | 1 | 1 | cs | TRUE
73 | LV_5049-9_0_3_line_73 | NAYY 4x150 SE | 69 | 71 | 0.024219 | 0.208 | 0.08 | 261 | 0 | 0.27 | 1 | 1 | cs | TRUE
74 | LV_5049-9_0_3_line_74 | NAYY 4x150 SE | 71 | 72 | 0.010062 | 0.208 | 0.08 | 261 | 0 | 0.27 | 1 | 1 | cs | TRUE
75 | LV_5049-9_0_3_line_75 | NAYY 4x150 SE | 72 | 89 | 0.021628 | 0.208 | 0.08 | 261 | 0 | 0.27 | 1 | 1 | cs | TRUE
76 | LV_5049-9_0_3_line_76 | NAYY 4x150 SE | 73 | 74 | 0.021644 | 0.208 | 0.08 | 261 | 0 | 0.27 | 1 | 1 | cs | TRUE
77 | LV_5049-9_0_3_line_77 | NAYY 4x150 SE | 73 | 75 | 0.0053357 | 0.208 | 0.08 | 261 | 0 | 0.27 | 1 | 1 | cs | TRUE
78 | LV_5049-9_0_3_line_78 | NAYY 4x150 SE | 74 | 76 | 0.02264 | 0.208 | 0.08 | 261 | 0 | 0.27 | 1 | 1 | cs | TRUE
79 | LV_5049-9_0_3_line_79 | NAYY 4x150 SE | 76 | 77 | 0.042177 | 0.208 | 0.08 | 261 | 0 | 0.27 | 1 | 1 | cs | TRUE
80 | LV_5049-9_0_3_line_80 | NAYY 4x150 SE | 77 | 78 | 0.020875 | 0.208 | 0.08 | 261 | 0 | 0.27 | 1 | 1 | cs | TRUE
81 | LV_5049-9_0_3_line_81 | NAYY 4x150 SE | 80 | 81 | 0.017566 | 0.208 | 0.08 | 261 | 0 | 0.27 | 1 | 1 | cs | TRUE
82 | LV_5049-9_0_3_line_82 | NAYY 4x150 SE | 81 | 87 | 0.020548 | 0.208 | 0.08 | 261 | 0 | 0.27 | 1 | 1 | cs | TRUE
83 | LV_5049-9_0_3_line_83 | NAYY 4x150 SE | 82 | 83 | 0.044479 | 0.208 | 0.08 | 261 | 0 | 0.27 | 1 | 1 | cs | TRUE
84 | LV_5049-9_0_3_line_84 | NAYY 4x150 SE | 83 | 84 | 0.026264 | 0.208 | 0.08 | 261 | 0 | 0.27 | 1 | 2 | cs | TRUE
85 | LV_5049-9_0_3_line_85 | NAYY 4x150 SE | 84 | 85 | 0.016734 | 0.208 | 0.08 | 261 | 0 | 0.27 | 1 | 2 | cs | TRUE
86 | LV_5049-9_0_3_line_86 | NAYY 4x150 SE | 85 | 86 | 0.015778 | 0.208 | 0.08 | 261 | 0 | 0.27 | 1 | 1 | cs | TRUE
87 | LV_5049-9_0_3_line_87 | NAYY 4x150 SE | 86 | 88 | 0.001928 | 0.208 | 0.08 | 261 | 0 | 0.27 | 1 | 1 | cs | TRUE
88 | LV_5049-9_0_3_line_88 | NAYY 4x150 SE | 87 | 88 | 0.021203 | 0.208 | 0.08 | 261 | 0 | 0.27 | 1 | 1 | cs | TRUE

## trafo
| name | std_type | hv_bus | lv_bus | sn_mva | vn_hv_kv | vn_lv_kv | vk_percent | vkr_percent | pfe_kw | i0_percent | shift_degree | tap_side | tap_neutral | tap_min | tap_max | tap_step_percent | tap_step_degree | tap_pos | tap_phase_shifter | parallel | df | in_service
0 | LV_5049-9_0_3_trafo_129 | 0.25 MVA 20/0.4 kV | 90 | 85 | 0.25 | 20 | 0.4 | 6 | 1.44 | 0.8 | 0.32 | 150 | hv | 0 | -2 | 2 | 2.5 | 0 | 0 | FALSE | 1 | 1 | TRUE

## line_geodata
| x0 | y0 | x1 | y1 | x2 | y2 | x3 | y3 | x4 | y4 | x5 | y5 | x6 | y6 | x7 | y7 | x8 | y8 | x9 | y9 | x10 | y10 | x11 | y11 | x12 | y12 | x13 | y13 | x14 | y14 | x15 | y15 | x16 | y16 | x17 | y17 | x18 | y18 | x19 | y19 | x20 | y20 | x21 | y21 | x22 | y22 | x23 | y23 | x24 | y24 | x25 | y25 | x26 | y26 | x27 | y27 | x28 | y28
0 | 2715383.7078 | 1153635.4592 | 2715386.2623 | 1153656.7336 | 2715388.2695 | 1153694.0852
1 | 2715418.9861 | 1153825.6296 | 2715415.1643 | 1153812.4253 | 2715398.01 | 1153776.5169 | 2715393.1107 | 1153753.4631 | 2715388.3269 | 1153695.1545 | 2715388.2695 | 1153694.0852
2 | 2715383.7078 | 1153635.4592 | 2715234.0254 | 1153617.3258
3 | 2715517.2884 | 1153923.8803 | 2715418.9861 | 1153825.6296
4 | 2715234.0254 | 1153617.3258 | 2715232.9884 | 1153624.9889 | 2715237.2421 | 1153635.3105 | 2715242.2446 | 1153642.9892 | 2715246.5666 | 1153653.7457 | 2715248.1878 | 1153665.6737 | 2715248.7963 | 1153677.1819 | 2715246.5992 | 1153684.1112 | 2715244.2298 | 1153689.614 | 2715241.4658 | 1153694.4866 | 2715240.3006 | 1153701.6358 | 2715237.9432 | 1153706.5162 | 2715235.2264 | 1153708.5211 | 2715227.4052 | 1153708.5715
5 | 2715517.2884 | 1153923.8803 | 2715551.5448 | 1153916.7438 | 2715561.9736 | 1153911.1735 | 2715572.9661 | 1153900.6218 | 2715592.0133 | 1153882.2229
6 | 2715607.9499 | 1153297.3332 | 2715606.4028 | 1153288.0851 | 2715605.3282 | 1153285.3318
7 | 2715607.9499 | 1153297.3332 | 2715613.3631 | 1153329.6911 | 2715615.5335 | 1153334.9696 | 2715618.6178 | 1153338.6202 | 2715621.8172 | 1153340.2716 | 2715628.1412 | 1153343.0727 | 2715634.028 | 1153346.2656 | 2715636.8258 | 1153349.2435 | 2715639.7802 | 1153356.4607 | 2715650.2518 | 1153393.4246
8 | 2715546.1365 | 1153194.6437 | 2715549.6025 | 1153215.602 | 2715551.5849 | 1153226.2806 | 2715554.4899 | 1153233.2743 | 2715560.3266 | 1153241.4807 | 2715567.1434 | 1153247.4044 | 2715584.4815 | 1153259.3895 | 2715595.0908 | 1153268.8551 | 2715604.0766 | 1153282.1253 | 2715605.3282 | 1153285.3318
9 | 2715661.6311 | 1153442.7049 | 2715663.4636 | 1153440.0049 | 2715663.9243 | 1153436 | 2715659.8689 | 1153427.3718 | 2715650.2518 | 1153393.4246
10 | 2715546.1365 | 1153194.6437 | 2715538.6767 | 1153177.0332 | 2715529.2945 | 1153162.7992 | 2715525.7827 | 1153154.6264 | 2715524.9596 | 1153145.927 | 2715528.9657 | 1153053.564 | 2715530.0969 | 1153049.8165 | 2715532.9624 | 1153047.2809 | 2715536.7946 | 1153046.7651 | 2715540.6369 | 1153048.9181 | 2715542.743 | 1153051.16 | 2715544.4012 | 1153055.1389 | 2715546.0341 | 1153091.6281
11 | 2715661.6311 | 1153442.7049 | 2715646.1989 | 1153427.8319 | 2715635.3507 | 1153422.0308 | 2715614.1302 | 1153423.4383
12 | 2715661.6311 | 1153442.7049 | 2715663.9837 | 1153446.5786
13 | 2715614.1302 | 1153423.4383 | 2715610.8555 | 1153423.6554
14 | 2715663.9837 | 1153446.5786 | 2715668.9209 | 1153454.708
15 | 2715668.9209 | 1153454.708 | 2715672.1802 | 1153460.0747 | 2715672.1802 | 1153460.0747
16 | 2715676.1397 | 1153462.1077 | 2715672.1802 | 1153460.0747
17 | 2715547.4948 | 1153662.006 | 2715560.1948 | 1153694.7144
18 | 2715547.4948 | 1153662.006 | 2715555.216 | 1153652.7813 | 2715561.6216 | 1153646.8181
19 | 2715573.0263 | 1153761.207 | 2715575.1928 | 1153749.8965 | 2715574.8244 | 1153742.3066 | 2715573.4499 | 1153733.5521 | 2715568.1464 | 1153715.1935 | 2715560.1948 | 1153694.7144
20 | 2715587.1888 | 1153632.238 | 2715586.4812 | 1153632.4453 | 2715578.8196 | 1153634.9666 | 2715569.4691 | 1153639.5125 | 2715561.6216 | 1153646.8181
21 | 2715573.0263 | 1153761.207 | 2715570.9054 | 1153766.9479 | 2715567.0985 | 1153773.0525
22 | 2715573.0263 | 1153761.207 | 2715578.0338 | 1153760.2135 | 2715578.233 | 1153760.1148
23 | 2715603.8148 | 1153625.4788 | 2715597.6645 | 1153629.1689 | 2715587.1888 | 1153632.238
24 | 2715855.5427 | 1153551.1603 | 2715855.5427 | 1153551.1603 | 2715857.3086 | 1153555.5083 | 2715857.4111 | 1153560.9473 | 2715856.8505 | 1153568.9419 | 2715851.6434 | 1153603.8207 | 2715846.7664 | 1153621.9502 | 2715845.689 | 1153630.0794 | 2715844.9412 | 1153647.3989 | 2715839.2172 | 1153677.2422 | 2715835.8948 | 1153705.9199 | 2715835.5645 | 1153717.4991 | 2715837.3275 | 1153737.9468 | 2715837.1696 | 1153746.1492 | 2715836.0291 | 1153749.5852 | 2715834.3833 | 1153752.1552 | 2715831.7838 | 1153753.6396 | 2715826.7424 | 1153755.9998 | 2715823.6787 | 1153757.275 | 2715821.2665 | 1153759.797 | 2715819.808 | 1153764.2053 | 2715819.1837 | 1153777.1019 | 2715814.7155 | 1153822.2575 | 2715814.3441 | 1153827.9987 | 2715814.8904 | 1153831.9118 | 2715816.3693 | 1153835.2203 | 2715819.097 | 1153837.8411 | 2715821.9577 | 1153839.1304 | 2715827.7853 | 1153839.9707
25 | 2715787.2315 | 1153663.3955 | 2715790.2026 | 1153662.3564 | 2715791.923 | 1153658.6981 | 2715792.6511 | 1153653.1639 | 2715794.8491 | 1153645.8235 | 2715797.1104 | 1153635.1931 | 2715800.5673 | 1153626.6427 | 2715807.9447 | 1153617.7564 | 2715816.3343 | 1153609.7123 | 2715825.9907 | 1153600.047 | 2715833.0645 | 1153585.4066 | 2715837.1628 | 1153575.4342 | 2715838.0093 | 1153563.7537 | 2715839.8209 | 1153554.9605 | 2715842.7804 | 1153551.1259 | 2715846.9517 | 1153548.1263 | 2715852.6936 | 1153549.2598 | 2715855.5427 | 1153551.1603
26 | 2715787.2315 | 1153663.3955 | 2715786.8879 | 1153663.5156 | 2715783.8156 | 1153662.845 | 2715782.4167 | 1153660.561 | 2715781.6827 | 1153656.0328 | 2715781.8129 | 1153649.264 | 2715779.305 | 1153640.3988 | 2715775.7693 | 1153631.5026 | 2715771.6278 | 1153622.1834 | 2715769.8341 | 1153597.7324 | 2715768.3343 | 1153590.3209 | 2715764.2673 | 1153583.4694
27 | 2715728.9455 | 1153561.7224 | 2715731.4842 | 1153558.2133 | 2715733.6071 | 1153554.774 | 2715735.9099 | 1153552.7613 | 2715741.0814 | 1153551.6266 | 2715744.1496 | 1153552.5084 | 2715748.601 | 1153556.4966 | 2715752.1804 | 1153563.1254 | 2715764.1417 | 1153583.2577 | 2715764.2673 | 1153583.4694
28 | 2715728.9455 | 1153561.7224 | 2715727.2488 | 1153560.1554 | 2715716.9013 | 1153553.4743 | 2715716.1911 | 1153550.5893
29 | 2715728.9455 | 1153561.7224 | 2715724.1639 | 1153574.9061 | 2715723.2433 | 1153577.4199
30 | 2715716.1911 | 1153550.5893 | 2715714.8084 | 1153544.9729 | 2715713.2053 | 1153543.5391
31 | 2715723.2433 | 1153577.4199 | 2715719.1663 | 1153588.5526 | 2715714.5947 | 1153601.5957
32 | 2715603.1164 | 1153869.5226 | 2715593.6872 | 1153880.606 | 2715592.0133 | 1153882.2229
33 | 2715611.937 | 1153859.1546 | 2715603.1164 | 1153869.5226
34 | 2715611.937 | 1153859.1546 | 2715624.3632 | 1153844.5484 | 2715634.2058 | 1153828.5587
35 | 2715635.9841 | 1153825.6699 | 2715634.2058 | 1153828.5587
36 | 2715635.9841 | 1153825.6699 | 2715652.5706 | 1153794.7719
37 | 2715656.9328 | 1153786.6459 | 2715652.5706 | 1153794.7719
38 | 2715656.9328 | 1153786.6459 | 2715657.9691 | 1153780.8455
39 | 2715656.9328 | 1153786.6459 | 2715664.9133 | 1153777.7283
40 | 2715666.9093 | 1153517.0352 | 2715666.0818 | 1153510.636 | 2715665.9841 | 1153507.4032
41 | 2715669.82 | 1153533.7678 | 2715667.9326 | 1153524.9479 | 2715666.9093 | 1153517.0352
42 | 2715665.848 | 1153502.9007 | 2715665.9841 | 1153507.4032
43 | 2715669.82 | 1153533.7678 | 2715673.4826 | 1153533.6714 | 2715678.6685 | 1153530.8329
44 | 2715669.82 | 1153533.7678 | 2715665.3591 | 1153536.2616 | 2715664.5907 | 1153538.5664
45 | 2715665.848 | 1153502.9007 | 2715665.833 | 1153502.4037
46 | 2715678.6685 | 1153530.8329 | 2715680.3314 | 1153529.9227 | 2715683.4544 | 1153526.2093
47 | 2715652.0212 | 1153562.2588 | 2715658.2779 | 1153553.704 | 2715662.0444 | 1153546.2046 | 2715664.5907 | 1153538.5664
48 | 2715665.833 | 1153502.4037 | 2715665.7675 | 1153500.2341 | 2715666.1128 | 1153499.2283
49 | 2715681.0233 | 1153594.306 | 2715683.356 | 1153600.1613 | 2715689.0391 | 1153613.9438
50 | 2715689.0391 | 1153613.9438 | 2715691.642 | 1153620.2562 | 2715692.1779 | 1153625.8468
51 | 2715700.9502 | 1153532.5783 | 2715699.5374 | 1153531.3147 | 2715696.191 | 1153523.7454 | 2715692.9612 | 1153520.8814 | 2715688.9493 | 1153519.5812 | 2715685.5859 | 1153523.6749 | 2715683.4544 | 1153526.2093
52 | 2715642.0456 | 1153580.8539 | 2715642.6327 | 1153575.0958 | 2715652.0212 | 1153562.2588
53 | 2715669.2153 | 1153491.0769 | 2715667.5235 | 1153495.1199 | 2715666.1128 | 1153499.2283
54 | 2715693.8101 | 1153670.3649 | 2715693.8127 | 1153651.0631 | 2715693.1251 | 1153635.7284 | 2715692.1779 | 1153625.8468
55 | 2715700.9502 | 1153532.5783 | 2715711.6629 | 1153542.1595
56 | 2715636.7685 | 1153595.9083 | 2715641.3938 | 1153587.2468 | 2715642.0456 | 1153580.8539
57 | 2715686.2801 | 1153483.8582 | 2715694.2001 | 1153499.4042
58 | 2715677.4138 | 1153471.683 | 2715684.7659 | 1153480.886 | 2715686.2801 | 1153483.8582
59 | 2715698.4813 | 1153504.4097 | 2715695.1199 | 1153501.2096 | 2715694.2001 | 1153499.4042
60 | 2715677.4138 | 1153471.683 | 2715676.8609 | 1153467.5276
61 | 2715677.4138 | 1153471.683 | 2715675.2312 | 1153476.6333 | 2715673.2617 | 1153481.3686
62 | 2715676.1397 | 1153462.1077 | 2715676.8609 | 1153467.5276
63 | 2715673.2617 | 1153481.3686 | 2715670.6205 | 1153487.7189 | 2715669.2153 | 1153491.0769
64 | 2715713.7232 | 1153606.5367 | 2715714.5947 | 1153601.5957 | 2715714.5947 | 1153601.5957
65 | 2715713.7232 | 1153606.5367 | 2715712.2864 | 1153614.6824 | 2715712.0891 | 1153624.9411 | 2715711.8582 | 1153630.5471
66 | 2715703.4848 | 1153654.9404 | 2715707.7742 | 1153645.7944 | 2715711.7006 | 1153634.3733 | 2715711.8582 | 1153630.5471
67 | 2715711.6629 | 1153542.1595 | 2715713.2053 | 1153543.5391
68 | 2715693.8101 | 1153670.3649 | 2715697.6796 | 1153666.292 | 2715703.4848 | 1153654.9404
69 | 2715605.4978 | 1153744.8812 | 2715607.3883 | 1153743.032
70 | 2715605.4978 | 1153744.8812 | 2715601.9369 | 1153748.3643 | 2715592.7854 | 1153752.9009
71 | 2715609.7761 | 1153736.5847 | 2715609.7422 | 1153738.3519 | 2715607.3883 | 1153743.032 | 2715607.3883 | 1153743.032
72 | 2715578.233 | 1153760.1148 | 2715592.7854 | 1153752.9009
73 | 2715609.7761 | 1153736.5847 | 2715610.2307 | 1153712.9219 | 2715610.2245 | 1153712.3705
74 | 2715610.1116 | 1153702.3094 | 2715610.2245 | 1153712.3705
75 | 2715608.891 | 1153680.7857 | 2715609.9279 | 1153685.9313 | 2715610.1116 | 1153702.3094
76 | 2715693.6442 | 1153675.698 | 2715693.107 | 1153692.9666 | 2715692.4937 | 1153697.2907
77 | 2715693.8101 | 1153670.3649 | 2715693.6442 | 1153675.698
78 | 2715692.4937 | 1153697.2907 | 2715690.9053 | 1153708.4903 | 2715688.4589 | 1153719.5515
79 | 2715675.0441 | 1153759.4787 | 2715675.6249 | 1153758.4304 | 2715682.6876 | 1153738.3525 | 2715687.1735 | 1153725.3633 | 2715688.4589 | 1153719.5515
80 | 2715664.9133 | 1153777.7283 | 2715664.9638 | 1153777.6719 | 2715675.0441 | 1153759.4787
81 | 2715655.624 | 1153695.7892 | 2715657.1707 | 1153705.1735 | 2715658.1117 | 1153713.1732
82 | 2715655.624 | 1153695.7892 | 2715652.2824 | 1153675.5151
83 | 2715636.7685 | 1153595.9083 | 2715634.1768 | 1153596.9814 | 2715619.4116 | 1153611.3299 | 2715604.955 | 1153624.7947 | 2715603.8148 | 1153625.4788
84 | 2715636.7685 | 1153595.9083 | 2715638.5977 | 1153596.9663 | 2715639.967 | 1153600.7952 | 2715643.2333 | 1153620.6126
85 | 2715643.2333 | 1153620.6126 | 2715645.9547 | 1153637.1241
86 | 2715648.5207 | 1153652.6923 | 2715645.9547 | 1153637.1241
87 | 2715648.5207 | 1153652.6923 | 2715648.8342 | 1153654.5946
88 | 2715648.8342 | 1153654.5946 | 2715652.2824 | 1153675.5151

## bus_geodata
| x | y | coords
0 | 2715388.2695 | 1153694.0852
1 | 2715383.7078 | 1153635.4592
2 | 2715418.9861 | 1153825.6296
3 | 2715234.0254 | 1153617.3258
4 | 2715517.2884 | 1153923.8803
5 | 2715227.4052 | 1153708.5715
6 | 2715607.9499 | 1153297.3332
7 | 2715605.3282 | 1153285.3318
8 | 2715650.2518 | 1153393.4246
9 | 2715546.1365 | 1153194.6437
10 | 2715661.6311 | 1153442.7049
11 | 2715546.0341 | 1153091.6281
12 | 2715614.1302 | 1153423.4383
13 | 2715663.9837 | 1153446.5786
14 | 2715610.8555 | 1153423.6555
15 | 2715668.9209 | 1153454.708
16 | 2715672.1802 | 1153460.0747
17 | 2715547.4948 | 1153662.006
18 | 2715560.1948 | 1153694.7144
19 | 2715561.6216 | 1153646.8181
20 | 2715573.0263 | 1153761.207
21 | 2715587.1888 | 1153632.238
22 | 2715855.5427 | 1153551.1603
23 | 2715827.7853 | 1153839.9707
24 | 2715787.2315 | 1153663.3955
25 | 2715764.2673 | 1153583.4694
26 | 2715728.9455 | 1153561.7224
27 | 2715716.1911 | 1153550.5893
28 | 2715723.2433 | 1153577.4199
29 | 2715592.0133 | 1153882.2229
30 | 2715611.937 | 1153859.1546
31 | 2715603.1164 | 1153869.5226
32 | 2715634.2058 | 1153828.5587
33 | 2715635.9841 | 1153825.6699
34 | 2715652.5706 | 1153794.7719
35 | 2715656.9328 | 1153786.6459
36 | 2715567.0985 | 1153773.0525
37 | 2715666.9093 | 1153517.0352
38 | 2715665.9841 | 1153507.4032
39 | 2715669.82 | 1153533.7678
40 | 2715665.848 | 1153502.9007
41 | 2715678.6685 | 1153530.8329
42 | 2715664.5907 | 1153538.5664
43 | 2715665.833 | 1153502.4037
44 | 2715681.0233 | 1153594.306
45 | 2715689.0391 | 1153613.9438
46 | 2715683.4544 | 1153526.2093
47 | 2715652.0212 | 1153562.2588
48 | 2715666.1128 | 1153499.2283
49 | 2715692.1779 | 1153625.8468
50 | 2715700.9502 | 1153532.5783
51 | 2715642.0456 | 1153580.8539
52 | 2715686.2801 | 1153483.8582
53 | 2715694.2001 | 1153499.4042
54 | 2715677.4138 | 1153471.683
55 | 2715698.4813 | 1153504.4097
56 | 2715676.8609 | 1153467.5276
57 | 2715673.2617 | 1153481.3686
58 | 2715676.1397 | 1153462.1077
59 | 2715669.2153 | 1153491.0769
60 | 2715714.5947 | 1153601.5957
61 | 2715713.7232 | 1153606.5367
62 | 2715711.8582 | 1153630.5471
63 | 2715713.2053 | 1153543.5391
64 | 2715703.4848 | 1153654.9404
65 | 2715711.6629 | 1153542.1595
66 | 2715605.4978 | 1153744.8812
67 | 2715607.3883 | 1153743.032
68 | 2715592.7854 | 1153752.9009
69 | 2715609.7761 | 1153736.5847
70 | 2715578.233 | 1153760.1148
71 | 2715610.2245 | 1153712.3705
72 | 2715610.1116 | 1153702.3094
73 | 2715693.6442 | 1153675.698
74 | 2715692.4937 | 1153697.2907
75 | 2715693.8101 | 1153670.3649
76 | 2715688.4589 | 1153719.5515
77 | 2715675.0441 | 1153759.4787
78 | 2715664.9133 | 1153777.7283
79 | 2715657.9691 | 1153780.8455
80 | 2715658.1117 | 1153713.1732
81 | 2715655.624 | 1153695.7892
82 | 2715603.8148 | 1153625.4788
83 | 2715636.7685 | 1153595.9083
84 | 2715643.2333 | 1153620.6126
85 | 2715645.9547 | 1153637.1241
86 | 2715648.5207 | 1153652.6923
87 | 2715652.2824 | 1153675.5151
88 | 2715648.8342 | 1153654.5946
89 | 2715608.891 | 1153680.7857
90 | 2715636.7685 | 1153595.9083

## line_std_types
| c_nf_per_km | r_ohm_per_km | x_ohm_per_km | max_i_ka | type | q_mm2 | alpha | voltage_rating
NAYY 4x50 SE | 210 | 0.642 | 0.083 | 0.142 | cs | 50 | 0.00403 | LV
NAYY 4x120 SE | 264 | 0.225 | 0.08 | 0.242 | cs | 120 | 0.00403 | LV
NAYY 4x150 SE | 261 | 0.208 | 0.08 | 0.27 | cs | 150 | 0.00403 | LV
NA2XS2Y 1x95 RM/25 12/20 kV | 216 | 0.313 | 0.132 | 0.252 | cs | 95 | 0.00403 | MV
NA2XS2Y 1x185 RM/25 12/20 kV | 273 | 0.161 | 0.117 | 0.362 | cs | 185 | 0.00403 | MV
NA2XS2Y 1x240 RM/25 12/20 kV | 304 | 0.122 | 0.112 | 0.421 | cs | 240 | 0.00403 | MV
NA2XS2Y 1x95 RM/25 6/10 kV | 315 | 0.313 | 0.123 | 0.249 | cs | 95 | 0.00403 | MV
NA2XS2Y 1x185 RM/25 6/10 kV | 406 | 0.161 | 0.11 | 0.358 | cs | 185 | 0.00403 | MV
NA2XS2Y 1x240 RM/25 6/10 kV | 456 | 0.122 | 0.105 | 0.416 | cs | 240 | 0.00403 | MV
NA2XS2Y 1x150 RM/25 12/20 kV | 250 | 0.206 | 0.116 | 0.319 | cs | 150 | 0.00403 | MV
NA2XS2Y 1x120 RM/25 12/20 kV | 230 | 0.253 | 0.119 | 0.283 | cs | 120 | 0.00403 | MV
NA2XS2Y 1x70 RM/25 12/20 kV | 190 | 0.443 | 0.132 | 0.22 | cs | 70 | 0.00403 | MV
NA2XS2Y 1x150 RM/25 6/10 kV | 360 | 0.206 | 0.11 | 0.315 | cs | 150 | 0.00403 | MV
NA2XS2Y 1x120 RM/25 6/10 kV | 340 | 0.253 | 0.113 | 0.28 | cs | 120 | 0.00403 | MV
NA2XS2Y 1x70 RM/25 6/10 kV | 280 | 0.443 | 0.123 | 0.217 | cs | 70 | 0.00403 | MV
N2XS(FL)2Y 1x120 RM/35 64/110 kV | 112 | 0.153 | 0.166 | 0.366 | cs | 120 | 0.00393 | HV
N2XS(FL)2Y 1x185 RM/35 64/110 kV | 125 | 0.099 | 0.156 | 0.457 | cs | 185 | 0.00393 | HV
N2XS(FL)2Y 1x240 RM/35 64/110 kV | 135 | 0.075 | 0.149 | 0.526 | cs | 240 | 0.00393 | HV
N2XS(FL)2Y 1x300 RM/35 64/110 kV | 144 | 0.06 | 0.144 | 0.588 | cs | 300 | 0.00393 | HV
15-AL1/3-ST1A 0.4 | 11 | 1.8769 | 0.35 | 0.105 | ol | 16 | 0.00403 | LV
24-AL1/4-ST1A 0.4 | 11.25 | 1.2012 | 0.335 | 0.14 | ol | 24 | 0.00403 | LV
48-AL1/8-ST1A 0.4 | 12.2 | 0.5939 | 0.3 | 0.21 | ol | 48 | 0.00403 | LV
94-AL1/15-ST1A 0.4 | 13.2 | 0.306 | 0.29 | 0.35 | ol | 94 | 0.00403 | LV
34-AL1/6-ST1A 10.0 | 9.7 | 0.8342 | 0.36 | 0.17 | ol | 34 | 0.00403 | MV
48-AL1/8-ST1A 10.0 | 10.1 | 0.5939 | 0.35 | 0.21 | ol | 48 | 0.00403 | MV
70-AL1/11-ST1A 10.0 | 10.4 | 0.4132 | 0.339 | 0.29 | ol | 70 | 0.00403 | MV
94-AL1/15-ST1A 10.0 | 10.75 | 0.306 | 0.33 | 0.35 | ol | 94 | 0.00403 | MV
122-AL1/20-ST1A 10.0 | 11.1 | 0.2376 | 0.323 | 0.41 | ol | 122 | 0.00403 | MV
149-AL1/24-ST1A 10.0 | 11.25 | 0.194 | 0.315 | 0.47 | ol | 149 | 0.00403 | MV
34-AL1/6-ST1A 20.0 | 9.15 | 0.8342 | 0.382 | 0.17 | ol | 34 | 0.00403 | MV
48-AL1/8-ST1A 20.0 | 9.5 | 0.5939 | 0.372 | 0.21 | ol | 48 | 0.00403 | MV
70-AL1/11-ST1A 20.0 | 9.7 | 0.4132 | 0.36 | 0.29 | ol | 70 | 0.00403 | MV
94-AL1/15-ST1A 20.0 | 10 | 0.306 | 0.35 | 0.35 | ol | 94 | 0.00403 | MV
122-AL1/20-ST1A 20.0 | 10.3 | 0.2376 | 0.344 | 0.41 | ol | 122 | 0.00403 | MV
149-AL1/24-ST1A 20.0 | 10.5 | 0.194 | 0.337 | 0.47 | ol | 149 | 0.00403 | MV
184-AL1/30-ST1A 20.0 | 10.75 | 0.1571 | 0.33 | 0.535 | ol | 184 | 0.00403 | MV
243-AL1/39-ST1A 20.0 | 11 | 0.1188 | 0.32 | 0.645 | ol | 243 | 0.00403 | MV
48-AL1/8-ST1A 110.0 | 8 | 0.5939 | 0.46 | 0.21 | ol | 48 | 0.00403 | HV
70-AL1/11-ST1A 110.0 | 8.4 | 0.4132 | 0.45 | 0.29 | ol | 70 | 0.00403 | HV
94-AL1/15-ST1A 110.0 | 8.65 | 0.306 | 0.44 | 0.35 | ol | 94 | 0.00403 | HV
122-AL1/20-ST1A 110.0 | 8.5 | 0.2376 | 0.43 | 0.41 | ol | 122 | 0.00403 | HV
149-AL1/24-ST1A 110.0 | 8.75 | 0.194 | 0.41 | 0.47 | ol | 149 | 0.00403 | HV
184-AL1/30-ST1A 110.0 | 8.8 | 0.1571 | 0.4 | 0.535 | ol | 184 | 0.00403 | HV
243-AL1/39-ST1A 110.0 | 9 | 0.1188 | 0.39 | 0.645 | ol | 243 | 0.00403 | HV
305-AL1/39-ST1A 110.0 | 9.2 | 0.0949 | 0.38 | 0.74 | ol | 305 | 0.00403 | HV
490-AL1/64-ST1A 110.0 | 9.75 | 0.059 | 0.37 | 0.96 | ol | 490 | 0.00403 | HV
679-AL1/86-ST1A 110.0 | 9.95 | 0.042 | 0.36 | 1.15 | ol | 679 | 0.00403 | HV
490-AL1/64-ST1A 220.0 | 10 | 0.059 | 0.285 | 0.96 | ol | 490 | 0.00403 | HV
679-AL1/86-ST1A 220.0 | 11.7 | 0.042 | 0.275 | 1.15 | ol | 679 | 0.00403 | HV
490-AL1/64-ST1A 380.0 | 11 | 0.059 | 0.253 | 0.96 | ol | 490 | 0.00403 | HV
679-AL1/86-ST1A 380.0 | 14.6 | 0.042 | 0.25 | 1.15 | ol | 679 | 0.00403 | HV

## trafo_std_types
| i0_percent | pfe_kw | vkr_percent | sn_mva | vn_lv_kv | vn_hv_kv | vk_percent | shift_degree | vector_group | tap_side | tap_neutral | tap_min | tap_max | tap_step_degree | tap_step_percent | tap_phase_shifter
160 MVA 380/110 kV | 0.06 | 60 | 0.25 | 160 | 110 | 380 | 12.2 | 0 | Yy0 | hv | 0 | -9 | 9 | 0 | 1.5 | FALSE
100 MVA 220/110 kV | 0.06 | 55 | 0.26 | 100 | 110 | 220 | 12 | 0 | Yy0 | hv | 0 | -9 | 9 | 0 | 1.5 | FALSE
63 MVA 110/20 kV | 0.04 | 22 | 0.32 | 63 | 20 | 110 | 18 | 150 | YNd5 | hv | 0 | -9 | 9 | 0 | 1.5 | FALSE
40 MVA 110/20 kV | 0.05 | 18 | 0.34 | 40 | 20 | 110 | 16.2 | 150 | YNd5 | hv | 0 | -9 | 9 | 0 | 1.5 | FALSE
25 MVA 110/20 kV | 0.07 | 14 | 0.41 | 25 | 20 | 110 | 12 | 150 | YNd5 | hv | 0 | -9 | 9 | 0 | 1.5 | FALSE
63 MVA 110/10 kV | 0.04 | 22 | 0.32 | 63 | 10 | 110 | 18 | 150 | YNd5 | hv | 0 | -9 | 9 | 0 | 1.5 | FALSE
40 MVA 110/10 kV | 0.05 | 18 | 0.34 | 40 | 10 | 110 | 16.2 | 150 | YNd5 | hv | 0 | -9 | 9 | 0 | 1.5 | FALSE
25 MVA 110/10 kV | 0.07 | 14 | 0.41 | 25 | 10 | 110 | 12 | 150 | YNd5 | hv | 0 | -9 | 9 | 0 | 1.5 | FALSE
0.25 MVA 20/0.4 kV | 0.32 | 0.8 | 1.44 | 0.25 | 0.4 | 20 | 6 | 150 | Yzn5 | hv | 0 | -2 | 2 | 0 | 2.5 | FALSE
0.4 MVA 20/0.4 kV | 0.3375 | 1.35 | 1.425 | 0.4 | 0.4 | 20 | 6 | 150 | Dyn5 | hv | 0 | -2 | 2 | 0 | 2.5 | FALSE
0.63 MVA 20/0.4 kV | 0.2619 | 1.65 | 1.206 | 0.63 | 0.4 | 20 | 6 | 150 | Dyn5 | hv | 0 | -2 | 2 | 0 | 2.5 | FALSE
0.25 MVA 10/0.4 kV | 0.24 | 0.6 | 1.2 | 0.25 | 0.4 | 10 | 4 | 150 | Dyn5 | hv | 0 | -2 | 2 | 0 | 2.5 | FALSE
0.4 MVA 10/0.4 kV | 0.2375 | 0.95 | 1.325 | 0.4 | 0.4 | 10 | 4 | 150 | Dyn5 | hv | 0 | -2 | 2 | 0 | 2.5 | FALSE
0.63 MVA 10/0.4 kV | 0.1873 | 1.18 | 1.0794 | 0.63 | 0.4 | 10 | 4 | 150 | Dyn5 | hv | 0 | -2 | 2 | 0 | 2.5 | FALSE

## trafo3w_std_types
| sn_hv_mva | sn_mv_mva | sn_lv_mva | vn_hv_kv | vn_mv_kv | vn_lv_kv | vk_hv_percent | vk_mv_percent | vk_lv_percent | vkr_hv_percent | vkr_mv_percent | vkr_lv_percent | pfe_kw | i0_percent | shift_mv_degree | shift_lv_degree | vector_group | tap_side | tap_neutral | tap_min | tap_max | tap_step_percent
63/25/38 MVA 110/20/10 kV | 63 | 25 | 38 | 110 | 20 | 10 | 10.4 | 10.4 | 10.4 | 0.28 | 0.32 | 0.35 | 35 | 0.89 | 0 | 0 | YN0yn0yn0 | hv | 0 | -10 | 10 | 1.2
63/25/38 MVA 110/10/10 kV | 63 | 25 | 38 | 110 | 10 | 10 | 10.4 | 10.4 | 10.4 | 0.28 | 0.32 | 0.35 | 35 | 0.89 | 0 | 0 | YN0yn0yn0 | hv | 0 | -10 | 10 | 1.2

## fuse_std_types
| fuse_type | i_rated_a | t_avg | t_min | t_total | x_avg | x_min | x_total
HV 100A | HV 100A | 100 | 0 | [10.0, 3.64, 0.854, 0.281, 0.1, 0.0531, 0.022, 0.01] | [10.0, 4.267, 1.21, 0.403, 0.1, 0.058, 0.022, 0.01] | 0 | [300.0, 350.0, 450.0, 550.0, 700.0, 850.0, 1200.0, 1752.0] | [600.0, 700.0, 900.0, 1150.0, 1665.0, 2000.0, 3000.0, 4313.0]
HV 10A | HV 10A | 10 | 0 | [10.0, 1675.0, 0.344, 0.156, 0.1, 0.0417, 0.0171, 0.01] | [10.0, 1.3, 0.3, 0.155, 0.1, 0.0555, 0.023, 0.01] | 0 | [30.0, 32.0, 35.0, 37.0, 39.0, 50.0, 70.0, 88.0] | [60.0, 70.0, 80.0, 87.0, 94.0, 110.0, 150.0, 216.0]
HV 125A | HV 125A | 125 | 0 | [10.0, 1.82, 0.344, 0.1, 0.0467, 0.0269, 0.01] | [10.0, 2.478, 0.426, 0.1, 0.0427, 0.0211, 0.01] | 0 | [375.0, 500.0, 700.0, 925.0, 1200.0, 1500.0, 2341.0] | [750.0, 1000.0, 1500.0, 2200.0, 3000.0, 4000.0, 5765.0]
HV 160A | HV 160A | 160 | 0 | [10.0, 4.15, 1.03, 0.198, 0.1, 0.051, 0.0172, 0.01] | [10.0, 2.3, 0.734, 0.274, 0.1, 0.046, 0.0177, 0.01] | 0 | [480.0, 550.0, 700.0, 1000.0, 1260.0, 1600.0, 2500.0, 3227.0] | [960.0, 1300.0, 1700.0, 2200.0, 2996.0, 4000.0, 6000.0, 7946.0]
HV 16A | HV 16A | 16 | 0 | [10.0, 0.352, 0.164, 0.1, 0.0649, 0.0342, 0.01] | [10.0, 2.34, 0.722, 0.181, 0.1, 0.055, 0.0296, 0.01] | 0 | [48.0, 60.0, 65.0, 71.0, 80.0, 100.0, 162.0] | [96.0, 110.0, 125.0, 150.0, 168.0, 200.0, 250.0, 398.0]
HV 200A | HV 200A | 200 | 0 | [10.0, 4.267, 1.21, 0.403, 0.1, 0.058, 0.022, 0.01] | [10.0, 3.73, 1.654, 0.328, 0.1, 0.0531, 0.019, 0.01] | 0 | [600.0, 700.0, 900.0, 1150.0, 1665.0, 2000.0, 3000.0, 4313.0] | [1200.0, 1500.0, 1800.0, 2700.0, 3960.0, 5000.0, 7500.0, 10620.0]
HV 20A | HV 20A | 20 | 0 | [10.0, 1.3, 0.3, 0.155, 0.1, 0.0555, 0.023, 0.01] | [10.0, 1.3, 0.161, 0.1, 0.0611, 0.0399, 0.0141, 0.01] | 0 | [60.0, 70.0, 80.0, 87.0, 94.0, 110.0, 150.0, 216.0] | [120.0, 150.0, 200.0, 223.0, 260.0, 300.0, 450.0, 532.0]
HV 25A | HV 25A | 25 | 0 | [10.0, 2.512, 0.833, 0.299, 0.1, 0.0372, 0.0223, 0.01] | [10.0, 3.125, 0.597, 0.198, 0.1, 0.0378, 0.022, 0.01] | 0 | [75.0, 82.0, 90.0, 100.0, 124.0, 170.0, 200.0, 289.0] | [150.0, 170.0, 210.0, 250.0, 294.0, 400.0, 500.0, 711.0]
HV 31.5A | HV 31.5A | 31.5 | 0 | [10.0, 2.34, 0.722, 0.181, 0.1, 0.055, 0.0296, 0.01] | [10.0, 2.84, 0.368, 0.164, 0.1, 0.0621, 0.0378, 0.0195, 0.01] | 0 | [95.0, 110.0, 125.0, 150.0, 165.0, 200.0, 250.0, 390.0] | [189.0, 220.0, 300.0, 350.0, 393.0, 450.0, 530.0, 700.0, 960.0]
HV 40A | HV 40A | 40 | 0 | [10.0, 1.3, 0.161, 0.1, 0.0611, 0.0399, 0.0141, 0.01] | [10.0, 2.05, 0.369, 0.198, 0.1, 0.051, 0.0298, 0.01] | 0 | [120.0, 150.0, 200.0, 223.0, 260.0, 300.0, 450.0, 532.0] | [240.0, 300.0, 400.0, 450.0, 530.0, 650.0, 800.0, 1311.0]
HV 50A | HV 50A | 50 | 0 | [10.0, 3.215, 0.597, 0.198, 0.1, 0.0378, 0.022, 0.01] | [10.0, 3.64, 0.854, 0.281, 0.1, 0.0531, 0.022, 0.01] | 0 | [150.0, 170.0, 210.0, 250.0, 294.0, 400.0, 500.0, 711.0] | [300.0, 350.0, 450.0, 550.0, 700.0, 850.0, 1200.0, 1752.0]
HV 6.3A | HV 6.3A | 6.3 | 0 | [10.0, 1.39, 0.344, 0.168, 0.1, 0.056, 0.0263, 0.01] | [10.0, 1.711, 0.516, 0.198, 0.1, 0.0634, 0.0303, 0.01] | 0 | [19.0, 19.5, 20.4, 20.8, 22.0, 25.0, 32.0, 48.0] | [38.0, 40.0, 43.0, 48.0, 53.0, 60.0, 75.0, 118.0]
HV 63A | HV 63A | 63 | 0 | [10.0, 2.84, 0.368, 0.164, 0.1, 0.0621, 0.0378, 0.0195, 0.01] | [10.0, 1.82, 0.344, 0.1, 0.0467, 0.0269, 0.01] | 0 | [189.0, 220.0, 300.0, 350.0, 393.0, 450.0, 530.0, 700.0, 961.0] | [378.0, 500.0, 700.0, 934.0, 1200.0, 1500.0, 2366.0]
HV 80A | HV 80A | 80 | 0 | [10.0, 2.05, 0.369, 0.198, 0.1, 0.051, 0.0298, 0.01] | [10.0, 4.15, 1.03, 0.198, 0.1, 0.051, 0.0172, 0.01] | 0 | [240.0, 300.0, 400.0, 450.0, 530.0, 650.0, 800.0, 1311.0] | [480.0, 550.0, 700.0, 1000.0, 1260.0, 1600.0, 2500.0, 3227.0]
Siemens NH-1-100 | Siemens NH-1-100 | 100 | [5400.0, 2000.0, 400.0, 20.0, 1.0, 0.2, 0.012, 0.004] | 0 | 0 | [150.0, 190.0, 250.0, 430.0, 900.0, 1250.0, 2700.0, 3600.0] | 0 | 0
Siemens NH-1-125 | Siemens NH-1-125 | 125 | [4800.0, 120.0, 7.0, 0.1, 0.004] | 0 | 0 | [180.0, 400.0, 740.0, 2000.0, 4250.0] | 0 | 0
Siemens NH-1-16 | Siemens NH-1-16 | 16 | [4000.0, 400.0, 2.0, 0.1, 0.04, 0.01] | 0 | 0 | [26.0, 35.0, 75.0, 150.0, 200.0, 300.0] | 0 | 0
Siemens NH-1-160 | Siemens NH-1-160 | 160 | [4800.0, 120.0, 7.0, 0.1, 0.004] | 0 | 0 | [210.0, 500.0, 900.0, 2300.0, 5000.0] | 0 | 0
Siemens NH-1-25 | Siemens NH-1-25 | 25 | [4000.0, 1000.0, 10.0, 0.2, 0.02, 0.01] | 0 | 0 | [40.0, 50.0, 100.0, 210.0, 400.0, 500.0] | 0 | 0
Siemens NH-1-50 | Siemens NH-1-50 | 50 | [4000.0, 40.0, 4.0, 1.0, 0.02, 0.01] | 0 | 0 | [86.0, 200.0, 300.0, 400.0, 1000.0, 1280.0] | 0 | 0
Siemens NH-1-63 | Siemens NH-1-63 | 63 | [4000.0, 100.0, 10.0, 2.0, 0.04, 0.01] | 0 | 0 | [100.0, 200.0, 300.0, 400.0, 1000.0, 1500.0] | 0 | 0
Siemens NH-1-80 | Siemens NH-1-80 | 80 | [4800.0, 120.0, 7.0, 0.1, 0.01] | 0 | 0 | [150.58, 250.0, 450.0, 1150.0, 2470.0] | 0 | 0
Siemens NH-2-1000 | Siemens NH-2-1000 | 1000 | [4800.0, 120.0, 7.0, 0.1, 0.004] | 0 | 0 | [1900.0, 3500.0, 8400.0, 24000.0, 52000.0] | 0 | 0
Siemens NH-2-200 | Siemens NH-2-200 | 200 | [4800.0, 120.0, 7.0, 0.1, 0.004] | 0 | 0 | [280.0, 650.0, 1200.0, 3000.0, 7000.0] | 0 | 0
Siemens NH-2-224 | Siemens NH-2-224 | 224 | [4800.0, 120.0, 7.0, 0.2, 0.04, 0.004] | 0 | 0 | [400.0, 750.0, 1453.0, 3025.0, 4315.0, 7600.0] | 0 | 0
Siemens NH-2-250 | Siemens NH-2-250 | 250 | [4800.0, 120.0, 7.0, 0.1, 0.004] | 0 | 0 | [450.0, 800.0, 1650.0, 4000.0, 8500.0] | 0 | 0
Siemens NH-2-315 | Siemens NH-2-315 | 315 | [4800.0, 120.0, 7.0, 0.1, 0.004] | 0 | 0 | [550.0, 920.0, 1900.0, 5000.0, 11000.0] | 0 | 0
Siemens NH-2-355 | Siemens NH-2-355 | 355 | [4800.0, 120.0, 6.0, 0.1, 0.004] | 0 | 0 | [650.0, 1116.27, 2350.0, 5840.0, 12790.0] | 0 | 0
Siemens NH-2-400 | Siemens NH-2-400 | 400 | [4800.0, 120.0, 7.0, 0.1, 0.004] | 0 | 0 | [720.0, 1350.0, 2800.0, 6500.0, 15000.0] | 0 | 0
Siemens NH-2-425 | Siemens NH-2-425 | 425 | [4800.0, 120.0, 7.0, 0.1, 0.004] | 0 | 0 | [850.0, 1500.0, 3050.0, 7500.0, 16500.0] | 0 | 0
Siemens NH-2-630 | Siemens NH-2-630 | 630 | [4800.0, 120.0, 7.0, 0.1, 0.004] | 0 | 0 | [1200.0, 2000.0, 4800.0, 12000.0, 26000.0] | 0 | 0

## dtypes
| element | column | dtype
0 | bus | name | object
1 | bus | vn_kv | float64
2 | bus | type | object
3 | bus | zone | object
4 | bus | in_service | bool
5 | load | name | object
6 | load | bus | uint32
7 | load | p_mw | float64
8 | load | q_mvar | float64
9 | load | const_z_percent | float64
10 | load | const_i_percent | float64
11 | load | sn_mva | float64
12 | load | scaling | float64
13 | load | in_service | bool
14 | load | type | object
15 | ext_grid | name | object
16 | ext_grid | bus | uint32
17 | ext_grid | vm_pu | float64
18 | ext_grid | va_degree | float64
19 | ext_grid | slack_weight | float64
20 | ext_grid | in_service | bool
21 | line | name | object
22 | line | std_type | object
23 | line | from_bus | uint32
24 | line | to_bus | uint32
25 | line | length_km | float64
26 | line | r_ohm_per_km | float64
27 | line | x_ohm_per_km | float64
28 | line | c_nf_per_km | float64
29 | line | g_us_per_km | float64
30 | line | max_i_ka | float64
31 | line | df | float64
32 | line | parallel | uint32
33 | line | type | object
34 | line | in_service | bool
35 | trafo | name | object
36 | trafo | std_type | object
37 | trafo | hv_bus | uint32
38 | trafo | lv_bus | uint32
39 | trafo | sn_mva | float64
40 | trafo | vn_hv_kv | float64
41 | trafo | vn_lv_kv | float64
42 | trafo | vk_percent | float64
43 | trafo | vkr_percent | float64
44 | trafo | pfe_kw | float64
45 | trafo | i0_percent | float64
46 | trafo | shift_degree | float64
47 | trafo | tap_side | object
48 | trafo | tap_neutral | int32
49 | trafo | tap_min | int32
50 | trafo | tap_max | int32
51 | trafo | tap_step_percent | float64
52 | trafo | tap_step_degree | float64
53 | trafo | tap_pos | int32
54 | trafo | tap_phase_shifter | bool
55 | trafo | parallel | uint32
56 | trafo | df | float64
57 | trafo | in_service | bool
58 | line_geodata | coords | object
59 | bus_geodata | x | float64
60 | bus_geodata | y | float64
61 | bus_geodata | coords | object

## parameters
| version | format_version | converged | OPF_converged | name | f_hz | sn_mva
0 | 2.14.6 | 2.14.0 | FALSE | FALSE |  | 50 | 1