## bus
| name | vn_kv | type | zone | in_service
0 | bus_LV_5049-9_1_3_node_133 | 0.4 | n |  | TRUE
1 | bus_LV_5049-9_1_3_node_90 | 0.4 | n |  | TRUE
2 | bus_LV_5049-9_1_3_node_135 | 0.4 | n |  | TRUE
3 | bus_LV_5049-9_1_3_node_136 | 0.4 | n |  | TRUE
4 | bus_LV_5049-9_1_3_node_42 | 0.4 | n |  | TRUE
5 | bus_LV_5049-9_1_3_node_48 | 0.4 | n |  | TRUE
6 | bus_LV_5049-9_1_3_node_51 | 0.4 | n |  | TRUE
7 | bus_LV_5049-9_1_3_node_18 | 0.4 | n |  | TRUE
8 | bus_LV_5049-9_1_3_node_19 | 0.4 | n |  | TRUE
9 | bus_LV_5049-9_1_3_node_20 | 0.4 | n |  | TRUE
10 | bus_LV_5049-9_1_3_node_21 | 0.4 | n |  | TRUE
11 | bus_LV_5049-9_1_3_node_22 | 0.4 | n |  | TRUE
12 | bus_LV_5049-9_1_3_node_23 | 0.4 | n |  | TRUE
13 | bus_LV_5049-9_1_3_node_39 | 0.4 | n |  | TRUE
14 | bus_LV_5049-9_1_3_node_29 | 0.4 | n |  | TRUE
15 | bus_LV_5049-9_1_3_node_55 | 0.4 | n |  | TRUE
16 | bus_LV_5049-9_1_3_node_24 | 0.4 | n |  | TRUE
17 | bus_LV_5049-9_1_3_node_25 | 0.4 | n |  | TRUE
18 | bus_LV_5049-9_1_3_node_26 | 0.4 | n |  | TRUE
19 | bus_LV_5049-9_1_3_node_27 | 0.4 | n |  | TRUE
20 | bus_LV_5049-9_1_3_node_28 | 0.4 | n |  | TRUE
21 | bus_LV_5049-9_1_3_node_38 | 0.4 | n |  | TRUE
22 | bus_LV_5049-9_1_3_node_30 | 0.4 | n |  | TRUE
23 | bus_LV_5049-9_1_3_node_57 | 0.4 | n |  | TRUE
24 | bus_LV_5049-9_1_3_node_31 | 0.4 | n |  | TRUE
25 | bus_LV_5049-9_1_3_node_40 | 0.4 | n |  | TRUE
26 | bus_LV_5049-9_1_3_node_32 | 0.4 | n |  | TRUE
27 | bus_LV_5049-9_1_3_node_33 | 0.4 | n |  | TRUE
28 | bus_LV_5049-9_1_3_node_34 | 0.4 | n |  | TRUE
29 | bus_LV_5049-9_1_3_node_35 | 0.4 | n |  | TRUE
30 | bus_LV_5049-9_1_3_node_36 | 0.4 | n |  | TRUE
31 | bus_LV_5049-9_1_3_node_37 | 0.4 | n |  | TRUE
32 | bus_LV_5049-9_1_3_node_50 | 0.4 | n |  | TRUE
33 | bus_LV_5049-9_1_3_node_53 | 0.4 | n |  | TRUE
34 | bus_LV_5049-9_1_3_node_61 | 0.4 | n |  | TRUE
35 | bus_LV_5049-9_1_3_node_54 | 0.4 | n |  | TRUE
36 | bus_LV_5049-9_1_3_node_41 | 0.4 | n |  | TRUE
37 | bus_LV_5049-9_1_3_node_56 | 0.4 | n |  | TRUE
38 | bus_LV_5049-9_1_3_node_60 | 0.4 | n |  | TRUE
39 | bus_LV_5049-9_1_3_node_49 | 0.4 | n |  | TRUE
40 | bus_LV_5049-9_1_3_node_52 | 0.4 | n |  | TRUE
41 | bus_LV_5049-9_1_3_node_89 | 0.4 | n |  | TRUE
42 | bus_LV_5049-9_1_3_node_59 | 0.4 | n |  | TRUE
43 | bus_LV_5049-9_1_3_node_58 | 0.4 | n |  | TRUE
44 | bus_LV_5049-9_1_3_node_91 | 0.4 | n |  | TRUE
45 | bus_LV_5049-9_1_3_node_117 | 0.4 | n |  | TRUE
46 | bus_LV_5049-9_1_3_node_116 | 0.4 | n |  | TRUE
47 | bus_LV_5049-9_1_3_node_118 | 0.4 | n |  | TRUE
48 | bus_MV_185_0_node_77 | 20 | n |  | TRUE

## load
| name | bus | p_mw | q_mvar | const_z_percent | const_i_percent | sn_mva | scaling | in_service | type
0 | LV_5049-9_1_3_load_133 | 0 | 0.00028799 | 7.2178e-05 | 0 | 0 |  | 1 | TRUE | wye
1 | LV_5049-9_1_3_load_136 | 3 | 0.006126 | 0.0015353 | 0 | 0 |  | 1 | TRUE | wye
2 | LV_5049-9_1_3_load_48 | 5 | 0.011027 | 0.0027636 | 0 | 0 |  | 1 | TRUE | wye
3 | LV_5049-9_1_3_load_18 | 7 | 0.0046237 | 0.0011588 | 0 | 0 |  | 1 | TRUE | wye
4 | LV_5049-9_1_3_load_19 | 8 | 0.0026077 | 0.00065354 | 0 | 0 |  | 1 | TRUE | wye
5 | LV_5049-9_1_3_load_21 | 10 | 0.0029291 | 0.00073409 | 0 | 0 |  | 1 | TRUE | wye
6 | LV_5049-9_1_3_load_22 | 11 | 0.0012986 | 0.00032546 | 0 | 0 |  | 1 | TRUE | wye
7 | LV_5049-9_1_3_load_23 | 12 | 0.0023129 | 0.00057966 | 0 | 0 |  | 1 | TRUE | wye
8 | LV_5049-9_1_3_load_39 | 13 | 0.0019328 | 0.0004844 | 0 | 0 |  | 1 | TRUE | wye
9 | LV_5049-9_1_3_load_55 | 15 | 0.0027158 | 0.00068064 | 0 | 0 |  | 1 | TRUE | wye
10 | LV_5049-9_1_3_load_24 | 16 | 0.0024971 | 0.00062584 | 0 | 0 |  | 1 | TRUE | wye
11 | LV_5049-9_1_3_load_25 | 17 | 0.0022632 | 0.00056721 | 0 | 0 |  | 1 | TRUE | wye
12 | LV_5049-9_1_3_load_27 | 19 | 0.00169 | 0.00042356 | 0 | 0 |  | 1 | TRUE | wye
13 | LV_5049-9_1_3_load_38 | 21 | 0.0011863 | 0.00029731 | 0 | 0 |  | 1 | TRUE | wye
14 | LV_5049-9_1_3_load_30 | 22 | 0.00098278 | 0.00024631 | 0 | 0 |  | 1 | TRUE | wye
15 | LV_5049-9_1_3_load_31 | 24 | 0.0015306 | 0.00038361 | 0 | 0 |  | 1 | TRUE | wye
16 | LV_5049-9_1_3_load_32 | 26 | 0.0027524 | 0.00068981 | 0 | 0 |  | 1 | TRUE | wye
17 | LV_5049-9_1_3_load_33 | 27 | 0.0014379 | 0.00036038 | 0 | 0 |  | 1 | TRUE | wye
18 | LV_5049-9_1_3_load_35 | 29 | 0.00092105 | 0.00023084 | 0 | 0 |  | 1 | TRUE | wye
19 | LV_5049-9_1_3_load_36 | 30 | 0.0018804 | 0.00047127 | 0 | 0 |  | 1 | TRUE | wye
20 | LV_5049-9_1_3_load_37 | 31 | 0.0022554 | 0.00056526 | 0 | 0 |  | 1 | TRUE | wye
21 | LV_5049-9_1_3_load_53 | 33 | 0.00093557 | 0.00023448 | 0 | 0 |  | 1 | TRUE | wye
22 | LV_5049-9_1_3_load_61 | 34 | 0.0034267 | 0.00085881 | 0 | 0 |  | 1 | TRUE | wye
23 | LV_5049-9_1_3_load_54 | 35 | 0.00275 | 0.00068923 | 0 | 0 |  | 1 | TRUE | wye
24 | LV_5049-9_1_3_load_56 | 37 | 0.0005999 | 0.00015035 | 0 | 0 |  | 1 | TRUE | wye
25 | LV_5049-9_1_3_load_60 | 38 | 0.0019649 | 0.00049246 | 0 | 0 |  | 1 | TRUE | wye
26 | LV_5049-9_1_3_load_52 | 40 | 0.00025421 | 6.3712e-05 | 0 | 0 |  | 1 | TRUE | wye
27 | LV_5049-9_1_3_load_59 | 42 | 0.0014486 | 0.00036306 | 0 | 0 |  | 1 | TRUE | wye
28 | LV_5049-9_1_3_load_58 | 43 | 0.001704 | 0.00042707 | 0 | 0 |  | 1 | TRUE | wye
29 | LV_5049-9_1_3_load_91 | 44 | 0.0054329 | 0.0013616 | 0 | 0 |  | 1 | TRUE | wye
30 | LV_5049-9_1_3_load_116 | 46 | 0.00018696 | 4.6855e-05 | 0 | 0 |  | 1 | TRUE | wye
31 | LV_5049-9_1_3_load_118 | 47 | 0.00049974 | 0.00012525 | 0 | 0 |  | 1 | TRUE | wye

## ext_grid
| name | bus | vm_pu | va_degree | slack_weight | in_service
0 |  | 5 | 1 | 0 | 1 | TRUE

## line
| name | std_type | from_bus | to_bus | length_km | r_ohm_per_km | x_ohm_per_km | c_nf_per_km | g_us_per_km | max_i_ka | df | parallel | type | in_service
0 | LV_5049-9_1_3_line_0 | NAYY 4x150 SE | 0 | 1 | 0.026722 | 0.208 | 0.08 | 261 | 0 | 0.27 | 1 | 1 | cs | TRUE
1 | LV_5049-9_1_3_line_1 | NAYY 4x150 SE | 1 | 45 | 0.074516 | 0.208 | 0.08 | 261 | 0 | 0.27 | 1 | 1 | cs | TRUE
2 | LV_5049-9_1_3_line_2 | NAYY 4x150 SE | 1 | 41 | 0.008573 | 0.208 | 0.08 | 261 | 0 | 0.27 | 1 | 1 | cs | TRUE
3 | LV_5049-9_1_3_line_3 | NAYY 4x150 SE | 2 | 3 | 0.12347 | 0.208 | 0.08 | 261 | 0 | 0.27 | 1 | 2 | cs | TRUE
4 | LV_5049-9_1_3_line_4 | NAYY 4x150 SE | 2 | 4 | 0.30385 | 0.208 | 0.08 | 261 | 0 | 0.27 | 1 | 2 | cs | TRUE
5 | LV_5049-9_1_3_line_5 | NAYY 4x150 SE | 3 | 5 | 0.17388 | 0.208 | 0.08 | 261 | 0 | 0.27 | 1 | 2 | cs | TRUE
6 | LV_5049-9_1_3_line_6 | NAYY 4x150 SE | 3 | 6 | 0.22677 | 0.208 | 0.08 | 261 | 0 | 0.27 | 1 | 1 | cs | TRUE
7 | LV_5049-9_1_3_line_7 | NAYY 4x150 SE | 4 | 38 | 0.024217 | 0.208 | 0.08 | 261 | 0 | 0.27 | 1 | 1 | cs | TRUE
8 | LV_5049-9_1_3_line_8 | NAYY 4x150 SE | 4 | 36 | 0.23262 | 0.208 | 0.08 | 261 | 0 | 0.27 | 1 | 1 | cs | TRUE
9 | LV_5049-9_1_3_line_9 | NAYY 4x150 SE | 5 | 39 | 0.087452 | 0.208 | 0.08 | 261 | 0 | 0.27 | 1 | 1 | cs | TRUE
10 | LV_5049-9_1_3_line_10 | NAYY 4x150 SE | 6 | 40 | 0.15966 | 0.208 | 0.08 | 261 | 0 | 0.27 | 1 | 1 | cs | TRUE
11 | LV_5049-9_1_3_line_11 | NAYY 4x150 SE | 7 | 8 | 0.021386 | 0.208 | 0.08 | 261 | 0 | 0.27 | 1 | 1 | cs | TRUE
12 | LV_5049-9_1_3_line_12 | NAYY 4x150 SE | 7 | 9 | 0.023747 | 0.208 | 0.08 | 261 | 0 | 0.27 | 1 | 1 | cs | TRUE
13 | LV_5049-9_1_3_line_13 | NAYY 4x150 SE | 8 | 10 | 0.0056096 | 0.208 | 0.08 | 261 | 0 | 0.27 | 1 | 1 | cs | TRUE
14 | LV_5049-9_1_3_line_14 | NAYY 4x150 SE | 9 | 11 | 0.0018825 | 0.208 | 0.08 | 261 | 0 | 0.27 | 1 | 1 | cs | TRUE
15 | LV_5049-9_1_3_line_15 | NAYY 4x150 SE | 9 | 12 | 0.061 | 0.208 | 0.08 | 261 | 0 | 0.27 | 1 | 1 | cs | TRUE
16 | LV_5049-9_1_3_line_16 | NAYY 4x150 SE | 10 | 13 | 0.0071641 | 0.208 | 0.08 | 261 | 0 | 0.27 | 1 | 1 | cs | TRUE
17 | LV_5049-9_1_3_line_17 | NAYY 4x150 SE | 11 | 14 | 0.023647 | 0.208 | 0.08 | 261 | 0 | 0.27 | 1 | 1 | cs | TRUE
18 | LV_5049-9_1_3_line_18 | NAYY 4x150 SE | 12 | 15 | 0.036371 | 0.208 | 0.08 | 261 | 0 | 0.27 | 1 | 1 | cs | TRUE
19 | LV_5049-9_1_3_line_19 | NAYY 4x150 SE | 13 | 25 | 0.021199 | 0.208 | 0.08 | 261 | 0 | 0.27 | 1 | 1 | cs | TRUE
20 | LV_5049-9_1_3_line_20 | NAYY 4x150 SE | 14 | 22 | 0.028061 | 0.208 | 0.08 | 261 | 0 | 0.27 | 1 | 1 | cs | TRUE
21 | LV_5049-9_1_3_line_21 | NAYY 4x150 SE | 15 | 20 | 0.013529 | 0.208 | 0.08 | 261 | 0 | 0.27 | 1 | 1 | cs | TRUE
22 | LV_5049-9_1_3_line_22 | NAYY 4x150 SE | 16 | 17 | 0.0073548 | 0.208 | 0.08 | 261 | 0 | 0.27 | 1 | 1 | cs | TRUE
23 | LV_5049-9_1_3_line_23 | NAYY 4x150 SE | 16 | 18 | 0.027807 | 0.208 | 0.08 | 261 | 0 | 0.27 | 1 | 1 | cs | TRUE
24 | LV_5049-9_1_3_line_24 | NAYY 4x150 SE | 17 | 19 | 0.0073127 | 0.208 | 0.08 | 261 | 0 | 0.27 | 1 | 1 | cs | TRUE
25 | LV_5049-9_1_3_line_25 | NAYY 4x150 SE | 18 | 20 | 0.045794 | 0.208 | 0.08 | 261 | 0 | 0.27 | 1 | 1 | cs | TRUE
26 | LV_5049-9_1_3_line_26 | NAYY 4x150 SE | 19 | 21 | 0.0004126 | 0.208 | 0.08 | 261 | 0 | 0.27 | 1 | 1 | cs | TRUE
27 | LV_5049-9_1_3_line_27 | NAYY 4x150 SE | 21 | 35 | 0.010729 | 0.208 | 0.08 | 261 | 0 | 0.27 | 1 | 1 | cs | TRUE
28 | LV_5049-9_1_3_line_28 | NAYY 4x150 SE | 22 | 23 | 0.12704 | 0.208 | 0.08 | 261 | 0 | 0.27 | 1 | 1 | cs | TRUE
29 | LV_5049-9_1_3_line_29 | NAYY 4x150 SE | 23 | 43 | 0.090378 | 0.208 | 0.08 | 261 | 0 | 0.27 | 1 | 1 | cs | TRUE
30 | LV_5049-9_1_3_line_30 | NAYY 4x150 SE | 24 | 25 | 0.010424 | 0.208 | 0.08 | 261 | 0 | 0.27 | 1 | 1 | cs | TRUE
31 | LV_5049-9_1_3_line_31 | NAYY 4x150 SE | 26 | 27 | 0.019412 | 0.208 | 0.08 | 261 | 0 | 0.27 | 1 | 1 | cs | TRUE
32 | LV_5049-9_1_3_line_32 | NAYY 4x150 SE | 26 | 28 | 0.033567 | 0.208 | 0.08 | 261 | 0 | 0.27 | 1 | 1 | cs | TRUE
33 | LV_5049-9_1_3_line_33 | NAYY 4x150 SE | 27 | 29 | 0.012567 | 0.208 | 0.08 | 261 | 0 | 0.27 | 1 | 1 | cs | TRUE
34 | LV_5049-9_1_3_line_34 | NAYY 4x150 SE | 28 | 30 | 0.015894 | 0.208 | 0.08 | 261 | 0 | 0.27 | 1 | 1 | cs | TRUE
35 | LV_5049-9_1_3_line_35 | NAYY 4x150 SE | 28 | 31 | 0.031132 | 0.208 | 0.08 | 261 | 0 | 0.27 | 1 | 1 | cs | TRUE
36 | LV_5049-9_1_3_line_36 | NAYY 4x150 SE | 29 | 32 | 0.051543 | 0.208 | 0.08 | 261 | 0 | 0.27 | 1 | 1 | cs | TRUE
37 | LV_5049-9_1_3_line_37 | NAYY 4x150 SE | 30 | 33 | 0.022139 | 0.208 | 0.08 | 261 | 0 | 0.27 | 1 | 1 | cs | TRUE
38 | LV_5049-9_1_3_line_38 | NAYY 4x150 SE | 31 | 34 | 0.046093 | 0.208 | 0.08 | 261 | 0 | 0.27 | 1 | 1 | cs | TRUE
39 | LV_5049-9_1_3_line_39 | NAYY 4x150 SE | 32 | 39 | 0.059651 | 0.208 | 0.08 | 261 | 0 | 0.27 | 1 | 1 | cs | TRUE
40 | LV_5049-9_1_3_line_40 | NAYY 4x150 SE | 35 | 42 | 0.020149 | 0.208 | 0.08 | 261 | 0 | 0.27 | 1 | 1 | cs | TRUE
41 | LV_5049-9_1_3_line_41 | NAYY 4x150 SE | 36 | 37 | 0.018294 | 0.208 | 0.08 | 261 | 0 | 0.27 | 1 | 1 | cs | TRUE
42 | LV_5049-9_1_3_line_42 | NAYY 4x150 SE | 38 | 42 | 0.0030136 | 0.208 | 0.08 | 261 | 0 | 0.27 | 1 | 1 | cs | TRUE
43 | LV_5049-9_1_3_line_43 | NAYY 4x150 SE | 40 | 41 | 0.063223 | 0.208 | 0.08 | 261 | 0 | 0.27 | 1 | 1 | cs | TRUE
44 | LV_5049-9_1_3_line_44 | NAYY 4x150 SE | 41 | 44 | 0.032556 | 0.208 | 0.08 | 261 | 0 | 0.27 | 1 | 1 | cs | TRUE
45 | LV_5049-9_1_3_line_45 | NAYY 4x150 SE | 45 | 47 | 0.073726 | 0.208 | 0.08 | 261 | 0 | 0.27 | 1 | 1 | cs | TRUE
46 | LV_5049-9_1_3_line_46 | NAYY 4x150 SE | 45 | 46 | 0.083968 | 0.208 | 0.08 | 261 | 0 | 0.27 | 1 | 1 | cs | TRUE

## trafo
| name | std_type | hv_bus | lv_bus | sn_mva | vn_hv_kv | vn_lv_kv | vk_percent | vkr_percent | pfe_kw | i0_percent | shift_degree | tap_side | tap_neutral | tap_min | tap_max | tap_step_percent | tap_step_degree | tap_pos | tap_phase_shifter | parallel | df | in_service
0 | LV_5049-9_1_3_trafo_48 | 0.25 MVA 20/0.4 kV | 48 | 5 | 0.25 | 20 | 0.4 | 6 | 1.44 | 0.8 | 0.32 | 150 | hv | 0 | -2 | 2 | 2.5 | 0 | 0 | FALSE | 1 | 1 | TRUE

## line_geodata
| x0 | y0 | x1 | y1 | x2 | y2 | x3 | y3 | x4 | y4 | x5 | y5 | x6 | y6 | x7 | y7 | x8 | y8 | x9 | y9 | x10 | y10 | x11 | y11 | x12 | y12 | x13 | y13 | x14 | y14 | x15 | y15 | x16 | y16 | x17 | y17 | x18 | y18 | x19 | y19 | x20 | y20 | x21 | y21 | x22 | y22 | x23 | y23 | x24 | y24 | x25 | y25 | x26 | y26 | x27 | y27 | x28 | y28
0 | 2714936.3335 | 1153558.0422 | 2714928.0908 | 1153560.8645 | 2714919.9173 | 1153563.2769 | 2714911.7413 | 1153568.0897
1 | 2714936.3335 | 1153558.0422 | 2714930.9378 | 1153549.2222 | 2714913.623 | 1153518.3155 | 2714899.7452 | 1153493.0894
2 | 2714941.3269 | 1153565.0199 | 2714936.3335 | 1153558.0422
3 | 2715201.4063 | 1153952.6268 | 2715195.2503 | 1153950.6966 | 2715188.8253 | 1153942.3681 | 2715185.5696 | 1153940.4601 | 2715181.2508 | 1153939.9661 | 2715175.6732 | 1153941.0935 | 2715170.451 | 1153945.2965 | 2715158.4989 | 1153967.5384 | 2715153.7164 | 1153975.241 | 2715148.7971 | 1153979.661 | 2715143.622 | 1153981.0074 | 2715137.6638 | 1153980.3709 | 2715105.9958 | 1153968.1796
4 | 2715201.4063 | 1153952.6268 | 2715340.2934 | 1154222.8777
5 | 2715005.755 | 1154110.2599 | 2715105.9958 | 1153968.1796
6 | 2715105.9958 | 1153968.1796 | 2715012.7766 | 1153761.46
7 | 2715340.2934 | 1154222.8777 | 2715338.3028 | 1154233.4467 | 2715337.5072 | 1154236.1221 | 2715336.1022 | 1154238.1632 | 2715333.1749 | 1154241.1536 | 2715329.6526 | 1154243.067
8 | 2715340.2934 | 1154222.8777 | 2715344.3905 | 1154218.1085 | 2715346.8586 | 1154216.2545 | 2715349.321 | 1154215.1009 | 2715361.6483 | 1154211.7348 | 2715375.107 | 1154209.3911 | 2715396.7066 | 1154204.3015 | 2715406.2249 | 1154198.9581 | 2715414.0423 | 1154196.2727 | 2715430.1357 | 1154193.0012 | 2715444.4569 | 1154188.506 | 2715446.9395 | 1154188.6982 | 2715448.5519 | 1154189.4518 | 2715451.9265 | 1154191.9515 | 2715453.4016 | 1154193.8589 | 2715454.6873 | 1154197.2414 | 2715455.2491 | 1154204.7572 | 2715455.7046 | 1154212.2154 | 2715456.2381 | 1154214.8051 | 2715457.3462 | 1154216.6498 | 2715458.6095 | 1154217.5969 | 2715460.8488 | 1154218.874 | 2715465.6608 | 1154220.0448 | 2715471.7729 | 1154220.6513 | 2715479.297 | 1154222.4524 | 2715488.9685 | 1154226.3182 | 2715499.2458 | 1154232.2082 | 2715513.2187 | 1154243.8618 | 2715530.8608 | 1154259.444
9 | 2714968.6233 | 1154189.4372 | 2715005.755 | 1154110.2599
10 | 2715012.7766 | 1153761.46 | 2715012.8159 | 1153756.5908 | 2715022.4821 | 1153719.4283 | 2715023.8661 | 1153711.6606 | 2715023.4839 | 1153699.1338 | 2715020.8709 | 1153686.8757 | 2715016.4005 | 1153676.639 | 2715010.9523 | 1153665.761 | 2714999.5476 | 1153648.5095 | 2714994.5664 | 1153640.0976 | 2714989.6223 | 1153629.3404 | 2714984.2936 | 1153617.0193 | 2714982.2078 | 1153613.1728
11 | 2715365.7897 | 1154309.9357 | 2715363.5833 | 1154312.1504 | 2715361.8574 | 1154316.12 | 2715361.7276 | 1154322.8888 | 2715363.0399 | 1154329.9285
12 | 2715367.3915 | 1154353.2732 | 2715363.0399 | 1154329.9285
13 | 2715371.0898 | 1154308.1322 | 2715370.2414 | 1154308.2865 | 2715365.7897 | 1154309.9357 | 2715365.7897 | 1154309.9357
14 | 2715367.3915 | 1154353.2732 | 2715369.2633 | 1154353.4739
15 | 2715367.3915 | 1154353.2732 | 2715353.6224 | 1154351.8085 | 2715331.5338 | 1154346.0037 | 2715308.8324 | 1154337.2956
16 | 2715378.1382 | 1154306.8501 | 2715371.0898 | 1154308.1322
17 | 2715392.8515 | 1154354.5285 | 2715379.5139 | 1154354.573 | 2715369.2633 | 1154353.4739
18 | 2715273.6402 | 1154328.3976 | 2715301.4517 | 1154334.4644 | 2715308.8324 | 1154337.2956
19 | 2715398.9952 | 1154303.0561 | 2715378.1382 | 1154306.8501
20 | 2715392.8515 | 1154354.5285 | 2715389.1382 | 1154381.3087 | 2715388.9858 | 1154382.3224
21 | 2715260.5486 | 1154324.9861 | 2715273.3455 | 1154328.3333 | 2715273.6402 | 1154328.3976
22 | 2715305.2151 | 1154273.2259 | 2715300.7628 | 1154276.301 | 2715298.9058 | 1154276.8754
23 | 2715271.4359 | 1154280.5981 | 2715293.9928 | 1154278.395 | 2715298.9058 | 1154276.8754
24 | 2715305.2151 | 1154273.2259 | 2715307.404 | 1154271.714 | 2715310.0784 | 1154267.9071
25 | 2715271.4359 | 1154280.5981 | 2715269.7551 | 1154292.6295 | 2715260.5486 | 1154324.9861
26 | 2715310.0784 | 1154267.9071 | 2715310.0784 | 1154267.9071 | 2715310.1772 | 1154267.5065
27 | 2715310.1772 | 1154267.5065 | 2715312.7486 | 1154257.0902
28 | 2715376.7386 | 1154507.7339 | 2715374.7268 | 1154502.603 | 2715373.3412 | 1154493.2257 | 2715373.6755 | 1154484.1927 | 2715388.9858 | 1154382.3224
29 | 2715376.7386 | 1154507.7339 | 2715421.5739 | 1154496.9636 | 2715424.9 | 1154495.1817 | 2715427.7296 | 1154492.8788 | 2715430.155 | 1154489.6454 | 2715431.2656 | 1154485.3527 | 2715431.9196 | 1154456.8572
30 | 2715398.9952 | 1154303.0561 | 2715397.7598 | 1154313.4063
31 | 2714884.8644 | 1154081.8458 | 2714901.4753 | 1154091.8912
32 | 2714855.3182 | 1154066.0592 | 2714868.004 | 1154071.6494 | 2714884.8644 | 1154081.8458
33 | 2714901.4753 | 1154091.8912 | 2714912.2286 | 1154098.3944
34 | 2714855.3182 | 1154066.0592 | 2714841.7869 | 1154061.3425 | 2714840.3289 | 1154060.775
35 | 2714855.3182 | 1154066.0592 | 2714865.0059 | 1154036.4733
36 | 2714935.6564 | 1154141.6315 | 2714932.9413 | 1154124.2791 | 2714929.9452 | 1154117.2172 | 2714923.3788 | 1154107.0407 | 2714918.0664 | 1154101.9247 | 2714912.2286 | 1154098.3944
37 | 2714840.3289 | 1154060.775 | 2714832.2956 | 1154057.6479 | 2714819.0111 | 1154055.146
38 | 2714879.3496 | 1153992.6684 | 2714865.0059 | 1154036.4733
39 | 2714935.6564 | 1154141.6315 | 2714943.5653 | 1154162.6743 | 2714947.6757 | 1154170.8583 | 2714952.6876 | 1154176.4354 | 2714968.6233 | 1154189.4372
40 | 2715327.0044 | 1154244.5056 | 2715325.1877 | 1154245.4925 | 2715316.6615 | 1154249.5319 | 2715314.438 | 1154252.2356 | 2715313.0068 | 1154256.0441 | 2715312.7486 | 1154257.0902
41 | 2715530.8608 | 1154259.444 | 2715537.6977 | 1154276.4121
42 | 2715327.0044 | 1154244.5056 | 2715329.6526 | 1154243.067
43 | 2714941.3269 | 1153565.0199 | 2714960.9966 | 1153586.7321 | 2714981.3876 | 1153611.6603 | 2714982.2078 | 1153613.1728
44 | 2714941.3269 | 1153565.0199 | 2714937.7119 | 1153569.0536 | 2714937.0472 | 1153571.7094 | 2714946.7535 | 1153594.0972
45 | 2714837.4136 | 1153485.3288 | 2714837.0168 | 1153479.1726 | 2714837.4625 | 1153477.5356 | 2714839.759 | 1153475.8338 | 2714844.4143 | 1153474.7997 | 2714850.4671 | 1153475.7379 | 2714895.6411 | 1153492.1883 | 2714899.7452 | 1153493.0894
46 | 2714899.7452 | 1153493.0894 | 2714877.6034 | 1153453.296 | 2714876.4741 | 1153447.7262 | 2714876.4955 | 1153441.378 | 2714882.6116 | 1153417.6899 | 2714882.8492 | 1153415.7712

## bus_geodata
| x | y | coords
0 | 2714911.7413 | 1153568.0897
1 | 2714936.3335 | 1153558.0422
2 | 2715201.4063 | 1153952.6268
3 | 2715105.9958 | 1153968.1796
4 | 2715340.2934 | 1154222.8777
5 | 2715005.755 | 1154110.2599
6 | 2715012.7766 | 1153761.46
7 | 2715363.0399 | 1154329.9285
8 | 2715365.7897 | 1154309.9357
9 | 2715367.3915 | 1154353.2732
10 | 2715371.0898 | 1154308.1322
11 | 2715369.2633 | 1154353.4739
12 | 2715308.8324 | 1154337.2956
13 | 2715378.1382 | 1154306.8501
14 | 2715392.8515 | 1154354.5285
15 | 2715273.6402 | 1154328.3976
16 | 2715298.9058 | 1154276.8754
17 | 2715305.2151 | 1154273.2259
18 | 2715271.4359 | 1154280.5981
19 | 2715310.0784 | 1154267.9071
20 | 2715260.5486 | 1154324.9861
21 | 2715310.1772 | 1154267.5065
22 | 2715388.9858 | 1154382.3224
23 | 2715376.7386 | 1154507.7339
24 | 2715397.7598 | 1154313.4063
25 | 2715398.9952 | 1154303.0561
26 | 2714884.8644 | 1154081.8458
27 | 2714901.4753 | 1154091.8912
28 | 2714855.3182 | 1154066.0592
29 | 2714912.2286 | 1154098.3944
30 | 2714840.3289 | 1154060.775
31 | 2714865.0059 | 1154036.4733
32 | 2714935.6564 | 1154141.6315
33 | 2714819.0111 | 1154055.146
34 | 2714879.3496 | 1153992.6684
35 | 2715312.7486 | 1154257.0902
36 | 2715530.8608 | 1154259.444
37 | 2715537.6977 | 1154276.4121
38 | 2715329.6526 | 1154243.067
39 | 2714968.6233 | 1154189.4372
40 | 2714982.2078 | 1153613.1728
41 | 2714941.3269 | 1153565.0199
42 | 2715327.0044 | 1154244.5056
43 | 2715431.9196 | 1154456.8572
44 | 2714946.7535 | 1153594.0972
45 | 2714899.7452 | 1153493.0894
46 | 2714882.8492 | 1153415.7712
47 | 2714837.4136 | 1153485.3288
48 | 2714968.6233 | 1154189.4372

## line_std_types
| c_nf_per_km | r_ohm_per_km | x_ohm_per_km | max_i_ka | type | q_mm2 | alpha | voltage_rating
NAYY 4x50 SE | 210 | 0.642 | 0.083 | 0.142 | cs | 50 | 0.00403 | LV
NAYY 4x120 SE | 264 | 0.225 | 0.08 | 0.242 | cs | 120 | 0.00403 | LV
NAYY 4x150 SE | 261 | 0.208 | 0.08 | 0.27 | cs | 150 | 0.00403 | LV
NA2XS2Y 1x95 RM/25 12/20 kV | 216 | 0.313 | 0.132 | 0.252 | cs | 95 | 0.00403 | MV
NA2XS2Y 1x185 RM/25 12/20 kV | 273 | 0.161 | 0.117 | 0.362 | cs | 185 | 0.00403 | MV
NA2XS2Y 1x240 RM/25 12/20 kV | 304 | 0.122 | 0.112 | 0.421 | cs | 240 | 0.00403 | MV
NA2XS2Y 1x95 RM/25 6/10 kV | 315 | 0.313 | 0.123 | 0.249 | cs | 95 | 0.00403 | MV
NA2XS2Y 1x185 RM/25 6/10 kV | 406 | 0.161 | 0.11 | 0.358 | cs | 185 | 0.00403 | MV
NA2XS2Y 1x240 RM/25 6/10 kV | 456 | 0.122 | 0.105 | 0.416 | cs | 240 | 0.00403 | MV
NA2XS2Y 1x150 RM/25 12/20 kV | 250 | 0.206 | 0.116 | 0.319 | cs | 150 | 0.00403 | MV
NA2XS2Y 1x120 RM/25 12/20 kV | 230 | 0.253 | 0.119 | 0.283 | cs | 120 | 0.00403 | MV
NA2XS2Y 1x70 RM/25 12/20 kV | 190 | 0.443 | 0.132 | 0.22 | cs | 70 | 0.00403 | MV
NA2XS2Y 1x150 RM/25 6/10 kV | 360 | 0.206 | 0.11 | 0.315 | cs | 150 | 0.00403 | MV
NA2XS2Y 1x120 RM/25 6/10 kV | 340 | 0.253 | 0.113 | 0.28 | cs | 120 | 0.00403 | MV
NA2XS2Y 1x70 RM/25 6/10 kV | 280 | 0.443 | 0.123 | 0.217 | cs | 70 | 0.00403 | MV
N2XS(FL)2Y 1x120 RM/35 64/110 kV | 112 | 0.153 | 0.166 | 0.366 | cs | 120 | 0.00393 | HV
N2XS(FL)2Y 1x185 RM/35 64/110 kV | 125 | 0.099 | 0.156 | 0.457 | cs | 185 | 0.00393 | HV
N2XS(FL)2Y 1x240 RM/35 64/110 kV | 135 | 0.075 | 0.149 | 0.526 | cs | 240 | 0.00393 | HV
N2XS(FL)2Y 1x300 RM/35 64/110 kV | 144 | 0.06 | 0.144 | 0.588 | cs | 300 | 0.00393 | HV
15-AL1/3-ST1A 0.4 | 11 | 1.8769 | 0.35 | 0.105 | ol | 16 | 0.00403 | LV
24-AL1/4-ST1A 0.4 | 11.25 | 1.2012 | 0.335 | 0.14 | ol | 24 | 0.00403 | LV
48-AL1/8-ST1A 0.4 | 12.2 | 0.5939 | 0.3 | 0.21 | ol | 48 | 0.00403 | LV
94-AL1/15-ST1A 0.4 | 13.2 | 0.306 | 0.29 | 0.35 | ol | 94 | 0.00403 | LV
34-AL1/6-ST1A 10.0 | 9.7 | 0.8342 | 0.36 | 0.17 | ol | 34 | 0.00403 | MV
48-AL1/8-ST1A 10.0 | 10.1 | 0.5939 | 0.35 | 0.21 | ol | 48 | 0.00403 | MV
70-AL1/11-ST1A 10.0 | 10.4 | 0.4132 | 0.339 | 0.29 | ol | 70 | 0.00403 | MV
94-AL1/15-ST1A 10.0 | 10.75 | 0.306 | 0.33 | 0.35 | ol | 94 | 0.00403 | MV
122-AL1/20-ST1A 10.0 | 11.1 | 0.2376 | 0.323 | 0.41 | ol | 122 | 0.00403 | MV
149-AL1/24-ST1A 10.0 | 11.25 | 0.194 | 0.315 | 0.47 | ol | 149 | 0.00403 | MV
34-AL1/6-ST1A 20.0 | 9.15 | 0.8342 | 0.382 | 0.17 | ol | 34 | 0.00403 | MV
48-AL1/8-ST1A 20.0 | 9.5 | 0.5939 | 0.372 | 0.21 | ol | 48 | 0.00403 | MV
70-AL1/11-ST1A 20.0 | 9.7 | 0.4132 | 0.36 | 0.29 | ol | 70 | 0.00403 | MV
94-AL1/15-ST1A 20.0 | 10 | 0.306 | 0.35 | 0.35 | ol | 94 | 0.00403 | MV
122-AL1/20-ST1A 20.0 | 10.3 | 0.2376 | 0.344 | 0.41 | ol | 122 | 0.00403 | MV
149-AL1/24-ST1A 20.0 | 10.5 | 0.194 | 0.337 | 0.47 | ol | 149 | 0.00403 | MV
184-AL1/30-ST1A 20.0 | 10.75 | 0.1571 | 0.33 | 0.535 | ol | 184 | 0.00403 | MV
243-AL1/39-ST1A 20.0 | 11 | 0.1188 | 0.32 | 0.645 | ol | 243 | 0.00403 | MV
48-AL1/8-ST1A 110.0 | 8 | 0.5939 | 0.46 | 0.21 | ol | 48 | 0.00403 | HV
70-AL1/11-ST1A 110.0 | 8.4 | 0.4132 | 0.45 | 0.29 | ol | 70 | 0.00403 | HV
94-AL1/15-ST1A 110.0 | 8.65 | 0.306 | 0.44 | 0.35 | ol | 94 | 0.00403 | HV
122-AL1/20-ST1A 110.0 | 8.5 | 0.2376 | 0.43 | 0.41 | ol | 122 | 0.00403 | HV
149-AL1/24-ST1A 110.0 | 8.75 | 0.194 | 0.41 | 0.47 | ol | 149 | 0.00403 | HV
184-AL1/30-ST1A 110.0 | 8.8 | 0.1571 | 0.4 | 0.535 | ol | 184 | 0.00403 | HV
243-AL1/39-ST1A 110.0 | 9 | 0.1188 | 0.39 | 0.645 | ol | 243 | 0.00403 | HV
305-AL1/39-ST1A 110.0 | 9.2 | 0.0949 | 0.38 | 0.74 | ol | 305 | 0.00403 | HV
490-AL1/64-ST1A 110.0 | 9.75 | 0.059 | 0.37 | 0.96 | ol | 490 | 0.00403 | HV
679-AL1/86-ST1A 110.0 | 9.95 | 0.042 | 0.36 | 1.15 | ol | 679 | 0.00403 | HV
490-AL1/64-ST1A 220.0 | 10 | 0.059 | 0.285 | 0.96 | ol | 490 | 0.00403 | HV
679-AL1/86-ST1A 220.0 | 11.7 | 0.042 | 0.275 | 1.15 | ol | 679 | 0.00403 | HV
490-AL1/64-ST1A 380.0 | 11 | 0.059 | 0.253 | 0.96 | ol | 490 | 0.00403 | HV
679-AL1/86-ST1A 380.0 | 14.6 | 0.042 | 0.25 | 1.15 | ol | 679 | 0.00403 | HV

## trafo_std_types
| i0_percent | pfe_kw | vkr_percent | sn_mva | vn_lv_kv | vn_hv_kv | vk_percent | shift_degree | vector_group | tap_side | tap_neutral | tap_min | tap_max | tap_step_degree | tap_step_percent | tap_phase_shifter
160 MVA 380/110 kV | 0.06 | 60 | 0.25 | 160 | 110 | 380 | 12.2 | 0 | Yy0 | hv | 0 | -9 | 9 | 0 | 1.5 | FALSE
100 MVA 220/110 kV | 0.06 | 55 | 0.26 | 100 | 110 | 220 | 12 | 0 | Yy0 | hv | 0 | -9 | 9 | 0 | 1.5 | FALSE
63 MVA 110/20 kV | 0.04 | 22 | 0.32 | 63 | 20 | 110 | 18 | 150 | YNd5 | hv | 0 | -9 | 9 | 0 | 1.5 | FALSE
40 MVA 110/20 kV | 0.05 | 18 | 0.34 | 40 | 20 | 110 | 16.2 | 150 | YNd5 | hv | 0 | -9 | 9 | 0 | 1.5 | FALSE
25 MVA 110/20 kV | 0.07 | 14 | 0.41 | 25 | 20 | 110 | 12 | 150 | YNd5 | hv | 0 | -9 | 9 | 0 | 1.5 | FALSE
63 MVA 110/10 kV | 0.04 | 22 | 0.32 | 63 | 10 | 110 | 18 | 150 | YNd5 | hv | 0 | -9 | 9 | 0 | 1.5 | FALSE
40 MVA 110/10 kV | 0.05 | 18 | 0.34 | 40 | 10 | 110 | 16.2 | 150 | YNd5 | hv | 0 | -9 | 9 | 0 | 1.5 | FALSE
25 MVA 110/10 kV | 0.07 | 14 | 0.41 | 25 | 10 | 110 | 12 | 150 | YNd5 | hv | 0 | -9 | 9 | 0 | 1.5 | FALSE
0.25 MVA 20/0.4 kV | 0.32 | 0.8 | 1.44 | 0.25 | 0.4 | 20 | 6 | 150 | Yzn5 | hv | 0 | -2 | 2 | 0 | 2.5 | FALSE
0.4 MVA 20/0.4 kV | 0.3375 | 1.35 | 1.425 | 0.4 | 0.4 | 20 | 6 | 150 | Dyn5 | hv | 0 | -2 | 2 | 0 | 2.5 | FALSE
0.63 MVA 20/0.4 kV | 0.2619 | 1.65 | 1.206 | 0.63 | 0.4 | 20 | 6 | 150 | Dyn5 | hv | 0 | -2 | 2 | 0 | 2.5 | FALSE
0.25 MVA 10/0.4 kV | 0.24 | 0.6 | 1.2 | 0.25 | 0.4 | 10 | 4 | 150 | Dyn5 | hv | 0 | -2 | 2 | 0 | 2.5 | FALSE
0.4 MVA 10/0.4 kV | 0.2375 | 0.95 | 1.325 | 0.4 | 0.4 | 10 | 4 | 150 | Dyn5 | hv | 0 | -2 | 2 | 0 | 2.5 | FALSE
0.63 MVA 10/0.4 kV | 0.1873 | 1.18 | 1.0794 | 0.63 | 0.4 | 10 | 4 | 150 | Dyn5 | hv | 0 | -2 | 2 | 0 | 2.5 | FALSE

## trafo3w_std_types
| sn_hv_mva | sn_mv_mva | sn_lv_mva | vn_hv_kv | vn_mv_kv | vn_lv_kv | vk_hv_percent | vk_mv_percent | vk_lv_percent | vkr_hv_percent | vkr_mv_percent | vkr_lv_percent | pfe_kw | i0_percent | shift_mv_degree | shift_lv_degree | vector_group | tap_side | tap_neutral | tap_min | tap_max | tap_step_percent
63/25/38 MVA 110/20/10 kV | 63 | 25 | 38 | 110 | 20 | 10 | 10.4 | 10.4 | 10.4 | 0.28 | 0.32 | 0.35 | 35 | 0.89 | 0 | 0 | YN0yn0yn0 | hv | 0 | -10 | 10 | 1.2
63/25/38 MVA 110/10/10 kV | 63 | 25 | 38 | 110 | 10 | 10 | 10.4 | 10.4 | 10.4 | 0.28 | 0.32 | 0.35 | 35 | 0.89 | 0 | 0 | YN0yn0yn0 | hv | 0 | -10 | 10 | 1.2

## fuse_std_types
| fuse_type | i_rated_a | t_avg | t_min | t_total | x_avg | x_min | x_total
HV 100A | HV 100A | 100 | 0 | [10.0, 3.64, 0.854, 0.281, 0.1, 0.0531, 0.022, 0.01] | [10.0, 4.267, 1.21, 0.403, 0.1, 0.058, 0.022, 0.01] | 0 | [300.0, 350.0, 450.0, 550.0, 700.0, 850.0, 1200.0, 1752.0] | [600.0, 700.0, 900.0, 1150.0, 1665.0, 2000.0, 3000.0, 4313.0]
HV 10A | HV 10A | 10 | 0 | [10.0, 1675.0, 0.344, 0.156, 0.1, 0.0417, 0.0171, 0.01] | [10.0, 1.3, 0.3, 0.155, 0.1, 0.0555, 0.023, 0.01] | 0 | [30.0, 32.0, 35.0, 37.0, 39.0, 50.0, 70.0, 88.0] | [60.0, 70.0, 80.0, 87.0, 94.0, 110.0, 150.0, 216.0]
HV 125A | HV 125A | 125 | 0 | [10.0, 1.82, 0.344, 0.1, 0.0467, 0.0269, 0.01] | [10.0, 2.478, 0.426, 0.1, 0.0427, 0.0211, 0.01] | 0 | [375.0, 500.0, 700.0, 925.0, 1200.0, 1500.0, 2341.0] | [750.0, 1000.0, 1500.0, 2200.0, 3000.0, 4000.0, 5765.0]
HV 160A | HV 160A | 160 | 0 | [10.0, 4.15, 1.03, 0.198, 0.1, 0.051, 0.0172, 0.01] | [10.0, 2.3, 0.734, 0.274, 0.1, 0.046, 0.0177, 0.01] | 0 | [480.0, 550.0, 700.0, 1000.0, 1260.0, 1600.0, 2500.0, 3227.0] | [960.0, 1300.0, 1700.0, 2200.0, 2996.0, 4000.0, 6000.0, 7946.0]
HV 16A | HV 16A | 16 | 0 | [10.0, 0.352, 0.164, 0.1, 0.0649, 0.0342, 0.01] | [10.0, 2.34, 0.722, 0.181, 0.1, 0.055, 0.0296, 0.01] | 0 | [48.0, 60.0, 65.0, 71.0, 80.0, 100.0, 162.0] | [96.0, 110.0, 125.0, 150.0, 168.0, 200.0, 250.0, 398.0]
HV 200A | HV 200A | 200 | 0 | [10.0, 4.267, 1.21, 0.403, 0.1, 0.058, 0.022, 0.01] | [10.0, 3.73, 1.654, 0.328, 0.1, 0.0531, 0.019, 0.01] | 0 | [600.0, 700.0, 900.0, 1150.0, 1665.0, 2000.0, 3000.0, 4313.0] | [1200.0, 1500.0, 1800.0, 2700.0, 3960.0, 5000.0, 7500.0, 10620.0]
HV 20A | HV 20A | 20 | 0 | [10.0, 1.3, 0.3, 0.155, 0.1, 0.0555, 0.023, 0.01] | [10.0, 1.3, 0.161, 0.1, 0.0611, 0.0399, 0.0141, 0.01] | 0 | [60.0, 70.0, 80.0, 87.0, 94.0, 110.0, 150.0, 216.0] | [120.0, 150.0, 200.0, 223.0, 260.0, 300.0, 450.0, 532.0]
HV 25A | HV 25A | 25 | 0 | [10.0, 2.512, 0.833, 0.299, 0.1, 0.0372, 0.0223, 0.01] | [10.0, 3.125, 0.597, 0.198, 0.1, 0.0378, 0.022, 0.01] | 0 | [75.0, 82.0, 90.0, 100.0, 124.0, 170.0, 200.0, 289.0] | [150.0, 170.0, 210.0, 250.0, 294.0, 400.0, 500.0, 711.0]
HV 31.5A | HV 31.5A | 31.5 | 0 | [10.0, 2.34, 0.722, 0.181, 0.1, 0.055, 0.0296, 0.01] | [10.0, 2.84, 0.368, 0.164, 0.1, 0.0621, 0.0378, 0.0195, 0.01] | 0 | [95.0, 110.0, 125.0, 150.0, 165.0, 200.0, 250.0, 390.0] | [189.0, 220.0, 300.0, 350.0, 393.0, 450.0, 530.0, 700.0, 960.0]
HV 40A | HV 40A | 40 | 0 | [10.0, 1.3, 0.161, 0.1, 0.0611, 0.0399, 0.0141, 0.01] | [10.0, 2.05, 0.369, 0.198, 0.1, 0.051, 0.0298, 0.01] | 0 | [120.0, 150.0, 200.0, 223.0, 260.0, 300.0, 450.0, 532.0] | [240.0, 300.0, 400.0, 450.0, 530.0, 650.0, 800.0, 1311.0]
HV 50A | HV 50A | 50 | 0 | [10.0, 3.215, 0.597, 0.198, 0.1, 0.0378, 0.022, 0.01] | [10.0, 3.64, 0.854, 0.281, 0.1, 0.0531, 0.022, 0.01] | 0 | [150.0, 170.0, 210.0, 250.0, 294.0, 400.0, 500.0, 711.0] | [300.0, 350.0, 450.0, 550.0, 700.0, 850.0, 1200.0, 1752.0]
HV 6.3A | HV 6.3A | 6.3 | 0 | [10.0, 1.39, 0.344, 0.168, 0.1, 0.056, 0.0263, 0.01] | [10.0, 1.711, 0.516, 0.198, 0.1, 0.0634, 0.0303, 0.01] | 0 | [19.0, 19.5, 20.4, 20.8, 22.0, 25.0, 32.0, 48.0] | [38.0, 40.0, 43.0, 48.0, 53.0, 60.0, 75.0, 118.0]
HV 63A | HV 63A | 63 | 0 | [10.0, 2.84, 0.368, 0.164, 0.1, 0.0621, 0.0378, 0.0195, 0.01] | [10.0, 1.82, 0.344, 0.1, 0.0467, 0.0269, 0.01] | 0 | [189.0, 220.0, 300.0, 350.0, 393.0, 450.0, 530.0, 700.0, 961.0] | [378.0, 500.0, 700.0, 934.0, 1200.0, 1500.0, 2366.0]
HV 80A | HV 80A | 80 | 0 | [10.0, 2.05, 0.369, 0.198, 0.1, 0.051, 0.0298, 0.01] | [10.0, 4.15, 1.03, 0.198, 0.1, 0.051, 0.0172, 0.01] | 0 | [240.0, 300.0, 400.0, 450.0, 530.0, 650.0, 800.0, 1311.0] | [480.0, 550.0, 700.0, 1000.0, 1260.0, 1600.0, 2500.0, 3227.0]
Siemens NH-1-100 | Siemens NH-1-100 | 100 | [5400.0, 2000.0, 400.0, 20.0, 1.0, 0.2, 0.012, 0.004] | 0 | 0 | [150.0, 190.0, 250.0, 430.0, 900.0, 1250.0, 2700.0, 3600.0] | 0 | 0
Siemens NH-1-125 | Siemens NH-1-125 | 125 | [4800.0, 120.0, 7.0, 0.1, 0.004] | 0 | 0 | [180.0, 400.0, 740.0, 2000.0, 4250.0] | 0 | 0
Siemens NH-1-16 | Siemens NH-1-16 | 16 | [4000.0, 400.0, 2.0, 0.1, 0.04, 0.01] | 0 | 0 | [26.0, 35.0, 75.0, 150.0, 200.0, 300.0] | 0 | 0
Siemens NH-1-160 | Siemens NH-1-160 | 160 | [4800.0, 120.0, 7.0, 0.1, 0.004] | 0 | 0 | [210.0, 500.0, 900.0, 2300.0, 5000.0] | 0 | 0
Siemens NH-1-25 | Siemens NH-1-25 | 25 | [4000.0, 1000.0, 10.0, 0.2, 0.02, 0.01] | 0 | 0 | [40.0, 50.0, 100.0, 210.0, 400.0, 500.0] | 0 | 0
Siemens NH-1-50 | Siemens NH-1-50 | 50 | [4000.0, 40.0, 4.0, 1.0, 0.02, 0.01] | 0 | 0 | [86.0, 200.0, 300.0, 400.0, 1000.0, 1280.0] | 0 | 0
Siemens NH-1-63 | Siemens NH-1-63 | 63 | [4000.0, 100.0, 10.0, 2.0, 0.04, 0.01] | 0 | 0 | [100.0, 200.0, 300.0, 400.0, 1000.0, 1500.0] | 0 | 0
Siemens NH-1-80 | Siemens NH-1-80 | 80 | [4800.0, 120.0, 7.0, 0.1, 0.01] | 0 | 0 | [150.58, 250.0, 450.0, 1150.0, 2470.0] | 0 | 0
Siemens NH-2-1000 | Siemens NH-2-1000 | 1000 | [4800.0, 120.0, 7.0, 0.1, 0.004] | 0 | 0 | [1900.0, 3500.0, 8400.0, 24000.0, 52000.0] | 0 | 0
Siemens NH-2-200 | Siemens NH-2-200 | 200 | [4800.0, 120.0, 7.0, 0.1, 0.004] | 0 | 0 | [280.0, 650.0, 1200.0, 3000.0, 7000.0] | 0 | 0
Siemens NH-2-224 | Siemens NH-2-224 | 224 | [4800.0, 120.0, 7.0, 0.2, 0.04, 0.004] | 0 | 0 | [400.0, 750.0, 1453.0, 3025.0, 4315.0, 7600.0] | 0 | 0
Siemens NH-2-250 | Siemens NH-2-250 | 250 | [4800.0, 120.0, 7.0, 0.1, 0.004] | 0 | 0 | [450.0, 800.0, 1650.0, 4000.0, 8500.0] | 0 | 0
Siemens NH-2-315 | Siemens NH-2-315 | 315 | [4800.0, 120.0, 7.0, 0.1, 0.004] | 0 | 0 | [550.0, 920.0, 1900.0, 5000.0, 11000.0] | 0 | 0
Siemens NH-2-355 | Siemens NH-2-355 | 355 | [4800.0, 120.0, 6.0, 0.1, 0.004] | 0 | 0 | [650.0, 1116.27, 2350.0, 5840.0, 12790.0] | 0 | 0
Siemens NH-2-400 | Siemens NH-2-400 | 400 | [4800.0, 120.0, 7.0, 0.1, 0.004] | 0 | 0 | [720.0, 1350.0, 2800.0, 6500.0, 15000.0] | 0 | 0
Siemens NH-2-425 | Siemens NH-2-425 | 425 | [4800.0, 120.0, 7.0, 0.1, 0.004] | 0 | 0 | [850.0, 1500.0, 3050.0, 7500.0, 16500.0] | 0 | 0
Siemens NH-2-630 | Siemens NH-2-630 | 630 | [4800.0, 120.0, 7.0, 0.1, 0.004] | 0 | 0 | [1200.0, 2000.0, 4800.0, 12000.0, 26000.0] | 0 | 0

## dtypes
| element | column | dtype
0 | bus | name | object
1 | bus | vn_kv | float64
2 | bus | type | object
3 | bus | zone | object
4 | bus | in_service | bool
5 | load | name | object
6 | load | bus | uint32
7 | load | p_mw | float64
8 | load | q_mvar | float64
9 | load | const_z_percent | float64
10 | load | const_i_percent | float64
11 | load | sn_mva | float64
12 | load | scaling | float64
13 | load | in_service | bool
14 | load | type | object
15 | ext_grid | name | object
16 | ext_grid | bus | uint32
17 | ext_grid | vm_pu | float64
18 | ext_grid | va_degree | float64
19 | ext_grid | slack_weight | float64
20 | ext_grid | in_service | bool
21 | line | name | object
22 | line | std_type | object
23 | line | from_bus | uint32
24 | line | to_bus | uint32
25 | line | length_km | float64
26 | line | r_ohm_per_km | float64
27 | line | x_ohm_per_km | float64
28 | line | c_nf_per_km | float64
29 | line | g_us_per_km | float64
30 | line | max_i_ka | float64
31 | line | df | float64
32 | line | parallel | uint32
33 | line | type | object
34 | line | in_service | bool
35 | trafo | name | object
36 | trafo | std_type | object
37 | trafo | hv_bus | uint32
38 | trafo | lv_bus | uint32
39 | trafo | sn_mva | float64
40 | trafo | vn_hv_kv | float64
41 | trafo | vn_lv_kv | float64
42 | trafo | vk_percent | float64
43 | trafo | vkr_percent | float64
44 | trafo | pfe_kw | float64
45 | trafo | i0_percent | float64
46 | trafo | shift_degree | float64
47 | trafo | tap_side | object
48 | trafo | tap_neutral | int32
49 | trafo | tap_min | int32
50 | trafo | tap_max | int32
51 | trafo | tap_step_percent | float64
52 | trafo | tap_step_degree | float64
53 | trafo | tap_pos | int32
54 | trafo | tap_phase_shifter | bool
55 | trafo | parallel | uint32
56 | trafo | df | float64
57 | trafo | in_service | bool
58 | line_geodata | coords | object
59 | bus_geodata | x | float64
60 | bus_geodata | y | float64
61 | bus_geodata | coords | object

## parameters
| version | format_version | converged | OPF_converged | name | f_hz | sn_mva
0 | 2.14.6 | 2.14.0 | FALSE | FALSE |  | 50 | 1