## bus
| name | vn_kv | type | zone | in_service
0 | bus_LV_5050-10_0_3_node_0 | 0.4 | n |  | TRUE
1 | bus_LV_5050-10_0_3_node_1 | 0.4 | n |  | TRUE
2 | bus_LV_5050-10_0_3_node_2 | 0.4 | n |  | TRUE
3 | bus_LV_5050-10_0_3_node_3 | 0.4 | n |  | TRUE
4 | bus_LV_5050-10_0_3_node_4 | 0.4 | n |  | TRUE
5 | bus_LV_5050-10_0_3_node_68 | 0.4 | n |  | TRUE
6 | bus_LV_5050-10_0_3_node_69 | 0.4 | n |  | TRUE
7 | bus_LV_5050-10_0_3_node_14 | 0.4 | n |  | TRUE
8 | bus_LV_5050-10_0_3_node_15 | 0.4 | n |  | TRUE
9 | bus_LV_5050-10_0_3_node_13 | 0.4 | n |  | TRUE
10 | bus_LV_5050-10_0_3_node_77 | 0.4 | n |  | TRUE
11 | bus_LV_5050-10_0_3_node_75 | 0.4 | n |  | TRUE
12 | bus_LV_5050-10_0_3_node_49 | 0.4 | n |  | TRUE
13 | bus_LV_5050-10_0_3_node_58 | 0.4 | n |  | TRUE
14 | bus_LV_5050-10_0_3_node_48 | 0.4 | n |  | TRUE
15 | bus_LV_5050-10_0_3_node_5 | 0.4 | n |  | TRUE
16 | bus_LV_5050-10_0_3_node_6 | 0.4 | n |  | TRUE
17 | bus_LV_5050-10_0_3_node_7 | 0.4 | n |  | TRUE
18 | bus_LV_5050-10_0_3_node_16 | 0.4 | n |  | TRUE
19 | bus_LV_5050-10_0_3_node_9 | 0.4 | n |  | TRUE
20 | bus_LV_5050-10_0_3_node_29 | 0.4 | n |  | TRUE
21 | bus_LV_5050-10_0_3_node_27 | 0.4 | n |  | TRUE
22 | bus_LV_5050-10_0_3_node_8 | 0.4 | n |  | TRUE
23 | bus_LV_5050-10_0_3_node_12 | 0.4 | n |  | TRUE
24 | bus_LV_5050-10_0_3_node_17 | 0.4 | n |  | TRUE
25 | bus_LV_5050-10_0_3_node_76 | 0.4 | n |  | TRUE
26 | bus_LV_5050-10_0_3_node_78 | 0.4 | n |  | TRUE
27 | bus_LV_5050-10_0_3_node_73 | 0.4 | n |  | TRUE
28 | bus_LV_5050-10_0_3_node_18 | 0.4 | n |  | TRUE
29 | bus_LV_5050-10_0_3_node_74 | 0.4 | n |  | TRUE
30 | bus_LV_5050-10_0_3_node_39 | 0.4 | n |  | TRUE
31 | bus_LV_5050-10_0_3_node_26 | 0.4 | n |  | TRUE
32 | bus_LV_5050-10_0_3_node_19 | 0.4 | n |  | TRUE
33 | bus_LV_5050-10_0_3_node_30 | 0.4 | n |  | TRUE
34 | bus_LV_5050-10_0_3_node_72 | 0.4 | n |  | TRUE
35 | bus_LV_5050-10_0_3_node_31 | 0.4 | n |  | TRUE
36 | bus_LV_5050-10_0_3_node_20 | 0.4 | n |  | TRUE
37 | bus_LV_5050-10_0_3_node_21 | 0.4 | n |  | TRUE
38 | bus_LV_5050-10_0_3_node_22 | 0.4 | n |  | TRUE
39 | bus_LV_5050-10_0_3_node_23 | 0.4 | n |  | TRUE
40 | bus_LV_5050-10_0_3_node_24 | 0.4 | n |  | TRUE
41 | bus_LV_5050-10_0_3_node_28 | 0.4 | n |  | TRUE
42 | bus_LV_5050-10_0_3_node_25 | 0.4 | n |  | TRUE
43 | bus_LV_5050-10_0_3_node_32 | 0.4 | n |  | TRUE
44 | bus_LV_5050-10_0_3_node_37 | 0.4 | n |  | TRUE
45 | bus_LV_5050-10_0_3_node_33 | 0.4 | n |  | TRUE
46 | bus_LV_5050-10_0_3_node_38 | 0.4 | n |  | TRUE
47 | bus_LV_5050-10_0_3_node_34 | 0.4 | n |  | TRUE
48 | bus_LV_5050-10_0_3_node_35 | 0.4 | n |  | TRUE
49 | bus_LV_5050-10_0_3_node_71 | 0.4 | n |  | TRUE
50 | bus_LV_5050-10_0_3_node_36 | 0.4 | n |  | TRUE
51 | bus_LV_5050-10_0_3_node_70 | 0.4 | n |  | TRUE
52 | bus_LV_5050-10_0_3_node_55 | 0.4 | n |  | TRUE
53 | bus_LV_5050-10_0_3_node_47 | 0.4 | n |  | TRUE
54 | bus_LV_5050-10_0_3_node_52 | 0.4 | n |  | TRUE
55 | bus_LV_5050-10_0_3_node_57 | 0.4 | n |  | TRUE
56 | bus_LV_5050-10_0_3_node_59 | 0.4 | n |  | TRUE
57 | bus_LV_5050-10_0_3_node_56 | 0.4 | n |  | TRUE
58 | bus_LV_5050-10_0_3_node_46 | 0.4 | n |  | TRUE
59 | bus_LV_5050-10_0_3_node_40 | 0.4 | n |  | TRUE
60 | bus_LV_5050-10_0_3_node_41 | 0.4 | n |  | TRUE
61 | bus_LV_5050-10_0_3_node_42 | 0.4 | n |  | TRUE
62 | bus_LV_5050-10_0_3_node_43 | 0.4 | n |  | TRUE
63 | bus_LV_5050-10_0_3_node_44 | 0.4 | n |  | TRUE
64 | bus_LV_5050-10_0_3_node_45 | 0.4 | n |  | TRUE
65 | bus_LV_5050-10_0_3_node_50 | 0.4 | n |  | TRUE
66 | bus_LV_5050-10_0_3_node_51 | 0.4 | n |  | TRUE
67 | bus_LV_5050-10_0_3_node_53 | 0.4 | n |  | TRUE
68 | bus_LV_5050-10_0_3_node_54 | 0.4 | n |  | TRUE
69 | bus_LV_5050-10_0_3_node_60 | 0.4 | n |  | TRUE
70 | bus_LV_5050-10_0_3_node_61 | 0.4 | n |  | TRUE
71 | bus_LV_5050-10_0_3_node_62 | 0.4 | n |  | TRUE
72 | bus_LV_5050-10_0_3_node_63 | 0.4 | n |  | TRUE
73 | bus_LV_5050-10_0_3_node_64 | 0.4 | n |  | TRUE
74 | bus_LV_5050-10_0_3_node_65 | 0.4 | n |  | TRUE
75 | bus_LV_5050-10_0_3_node_67 | 0.4 | n |  | TRUE
76 | bus_LV_5050-10_0_3_node_66 | 0.4 | n |  | TRUE
77 | bus_MV_186_1_node_5 | 20 | n |  | TRUE

## load
| name | bus | p_mw | q_mvar | const_z_percent | const_i_percent | sn_mva | scaling | in_service | type
0 | LV_5050-10_0_3_load_0 | 0 | 0.0018769 | 0.00047041 | 0 | 0 |  | 1 | TRUE | wye
1 | LV_5050-10_0_3_load_1 | 1 | 0.0018572 | 0.00046546 | 0 | 0 |  | 1 | TRUE | wye
2 | LV_5050-10_0_3_load_3 | 3 | 0.0024749 | 0.00062028 | 0 | 0 |  | 1 | TRUE | wye
3 | LV_5050-10_0_3_load_4 | 4 | 0.002218 | 0.00055589 | 0 | 0 |  | 1 | TRUE | wye
4 | LV_5050-10_0_3_load_69 | 6 | 0.0015112 | 0.00037874 | 0 | 0 |  | 1 | TRUE | wye
5 | LV_5050-10_0_3_load_15 | 8 | 0.0038141 | 0.00095591 | 0 | 0 |  | 1 | TRUE | wye
6 | LV_5050-10_0_3_load_13 | 9 | 0.0069816 | 0.0017498 | 0 | 0 |  | 1 | TRUE | wye
7 | LV_5050-10_0_3_load_77 | 10 | 0.0020053 | 0.00050257 | 0 | 0 |  | 1 | TRUE | wye
8 | LV_5050-10_0_3_load_75 | 11 | 0.0050107 | 0.0012558 | 0 | 0 |  | 1 | TRUE | wye
9 | LV_5050-10_0_3_load_49 | 12 | 0.0021091 | 0.00052858 | 0 | 0 |  | 1 | TRUE | wye
10 | LV_5050-10_0_3_load_48 | 14 | 0.001712 | 0.00042908 | 0 | 0 |  | 1 | TRUE | wye
11 | LV_5050-10_0_3_load_5 | 15 | 0.0036439 | 0.00091325 | 0 | 0 |  | 1 | TRUE | wye
12 | LV_5050-10_0_3_load_9 | 19 | 0.0021646 | 0.00054249 | 0 | 0 |  | 1 | TRUE | wye
13 | LV_5050-10_0_3_load_29 | 20 | 0.0021395 | 0.00053622 | 0 | 0 |  | 1 | TRUE | wye
14 | LV_5050-10_0_3_load_27 | 21 | 0.0026535 | 0.00066504 | 0 | 0 |  | 1 | TRUE | wye
15 | LV_5050-10_0_3_load_8 | 22 | 0.0036093 | 0.00090457 | 0 | 0 |  | 1 | TRUE | wye
16 | LV_5050-10_0_3_load_12 | 23 | 0.0047486 | 0.0011901 | 0 | 0 |  | 1 | TRUE | wye
17 | LV_5050-10_0_3_load_17 | 24 | 0.0030734 | 0.00077027 | 0 | 0 |  | 1 | TRUE | wye
18 | LV_5050-10_0_3_load_76 | 25 | 0.001522 | 0.00038144 | 0 | 0 |  | 1 | TRUE | wye
19 | LV_5050-10_0_3_load_78 | 26 | 0.0031454 | 0.00078831 | 0 | 0 |  | 1 | TRUE | wye
20 | LV_5050-10_0_3_load_73 | 27 | 0.0010263 | 0.00025722 | 0 | 0 |  | 1 | TRUE | wye
21 | LV_5050-10_0_3_load_18 | 28 | 0.0013227 | 0.00033151 | 0 | 0 |  | 1 | TRUE | wye
22 | LV_5050-10_0_3_load_74 | 29 | 0.0030822 | 0.00077247 | 0 | 0 |  | 1 | TRUE | wye
23 | LV_5050-10_0_3_load_39 | 30 | 0.0016035 | 0.00040187 | 0 | 0 |  | 1 | TRUE | wye
24 | LV_5050-10_0_3_load_26 | 31 | 0.001667 | 0.00041778 | 0 | 0 |  | 1 | TRUE | wye
25 | LV_5050-10_0_3_load_19 | 32 | 0.0012122 | 0.00030381 | 0 | 0 |  | 1 | TRUE | wye
26 | LV_5050-10_0_3_load_30 | 33 | 0.0022283 | 0.00055846 | 0 | 0 |  | 1 | TRUE | wye
27 | LV_5050-10_0_3_load_72 | 34 | 0.0028 | 0.00070175 | 0 | 0 |  | 1 | TRUE | wye
28 | LV_5050-10_0_3_load_31 | 35 | 0.0013737 | 0.00034429 | 0 | 0 |  | 1 | TRUE | wye
29 | LV_5050-10_0_3_load_20 | 36 | 0.0045596 | 0.0011427 | 0 | 0 |  | 1 | TRUE | wye
30 | LV_5050-10_0_3_load_21 | 37 | 0.0020457 | 0.00051269 | 0 | 0 |  | 1 | TRUE | wye
31 | LV_5050-10_0_3_load_22 | 38 | 0.00060536 | 0.00015172 | 0 | 0 |  | 1 | TRUE | wye
32 | LV_5050-10_0_3_load_24 | 40 | 0.0011783 | 0.0002953 | 0 | 0 |  | 1 | TRUE | wye
33 | LV_5050-10_0_3_load_28 | 41 | 0.0012286 | 0.00030793 | 0 | 0 |  | 1 | TRUE | wye
34 | LV_5050-10_0_3_load_25 | 42 | 0.00094715 | 0.00023738 | 0 | 0 |  | 1 | TRUE | wye
35 | LV_5050-10_0_3_load_37 | 44 | 0.00095025 | 0.00023815 | 0 | 0 |  | 1 | TRUE | wye
36 | LV_5050-10_0_3_load_33 | 45 | 0.001631 | 0.00040877 | 0 | 0 |  | 1 | TRUE | wye
37 | LV_5050-10_0_3_load_38 | 46 | 0.0036722 | 0.00092033 | 0 | 0 |  | 1 | TRUE | wye
38 | LV_5050-10_0_3_load_34 | 47 | 0.0052238 | 0.0013092 | 0 | 0 |  | 1 | TRUE | wye
39 | LV_5050-10_0_3_load_35 | 48 | 0.0026563 | 0.00066572 | 0 | 0 |  | 1 | TRUE | wye
40 | LV_5050-10_0_3_load_71 | 49 | 0.0012772 | 0.00032009 | 0 | 0 |  | 1 | TRUE | wye
41 | LV_5050-10_0_3_load_36 | 50 | 0.0015624 | 0.00039158 | 0 | 0 |  | 1 | TRUE | wye
42 | LV_5050-10_0_3_load_70 | 51 | 0.0013449 | 0.00033707 | 0 | 0 |  | 1 | TRUE | wye
43 | LV_5050-10_0_3_load_55 | 52 | 0.00089751 | 0.00022494 | 0 | 0 |  | 1 | TRUE | wye
44 | LV_5050-10_0_3_load_47 | 53 | 0.0028661 | 0.0007183 | 0 | 0 |  | 1 | TRUE | wye
45 | LV_5050-10_0_3_load_59 | 56 | 0.001006 | 0.00025213 | 0 | 0 |  | 1 | TRUE | wye
46 | LV_5050-10_0_3_load_56 | 57 | 0.0025335 | 0.00063495 | 0 | 0 |  | 1 | TRUE | wye
47 | LV_5050-10_0_3_load_46 | 58 | 0.0042266 | 0.0010593 | 0 | 0 |  | 1 | TRUE | wye
48 | LV_5050-10_0_3_load_40 | 59 | 0.0015467 | 0.00038765 | 0 | 0 |  | 1 | TRUE | wye
49 | LV_5050-10_0_3_load_41 | 60 | 0.0024348 | 0.00061022 | 0 | 0 |  | 1 | TRUE | wye
50 | LV_5050-10_0_3_load_43 | 62 | 0.0050085 | 0.0012552 | 0 | 0 |  | 1 | TRUE | wye
51 | LV_5050-10_0_3_load_45 | 64 | 0.003363 | 0.00084285 | 0 | 0 |  | 1 | TRUE | wye
52 | LV_5050-10_0_3_load_50 | 65 | 0.0029294 | 0.00073419 | 0 | 0 |  | 1 | TRUE | wye
53 | LV_5050-10_0_3_load_51 | 66 | 0.0011119 | 0.00027868 | 0 | 0 |  | 1 | TRUE | wye
54 | LV_5050-10_0_3_load_53 | 67 | 0.0011749 | 0.00029446 | 0 | 0 |  | 1 | TRUE | wye
55 | LV_5050-10_0_3_load_54 | 68 | 0.0008211 | 0.00020579 | 0 | 0 |  | 1 | TRUE | wye
56 | LV_5050-10_0_3_load_60 | 69 | 0.00098601 | 0.00024712 | 0 | 0 |  | 1 | TRUE | wye
57 | LV_5050-10_0_3_load_61 | 70 | 0.0011746 | 0.00029437 | 0 | 0 |  | 1 | TRUE | wye
58 | LV_5050-10_0_3_load_62 | 71 | 0.0015915 | 0.00039886 | 0 | 0 |  | 1 | TRUE | wye
59 | LV_5050-10_0_3_load_63 | 72 | 0.002843 | 0.00071252 | 0 | 0 |  | 1 | TRUE | wye
60 | LV_5050-10_0_3_load_64 | 73 | 0.00078161 | 0.00019589 | 0 | 0 |  | 1 | TRUE | wye
61 | LV_5050-10_0_3_load_65 | 74 | 0.00092253 | 0.00023121 | 0 | 0 |  | 1 | TRUE | wye
62 | LV_5050-10_0_3_load_67 | 75 | 0.0033406 | 0.00083722 | 0 | 0 |  | 1 | TRUE | wye
63 | LV_5050-10_0_3_load_66 | 76 | 0.00094156 | 0.00023598 | 0 | 0 |  | 1 | TRUE | wye

## ext_grid
| name | bus | vm_pu | va_degree | slack_weight | in_service
0 |  | 47 | 1 | 0 | 1 | TRUE

## line
| name | std_type | from_bus | to_bus | length_km | r_ohm_per_km | x_ohm_per_km | c_nf_per_km | g_us_per_km | max_i_ka | df | parallel | type | in_service
0 | LV_5050-10_0_3_line_0 | NAYY 4x150 SE | 0 | 1 | 0.05044 | 0.208 | 0.08 | 261 | 0 | 0.27 | 1 | 1 | cs | TRUE
1 | LV_5050-10_0_3_line_1 | NAYY 4x150 SE | 0 | 2 | 0.050618 | 0.208 | 0.08 | 261 | 0 | 0.27 | 1 | 1 | cs | TRUE
2 | LV_5050-10_0_3_line_2 | NAYY 4x150 SE | 2 | 3 | 0.026265 | 0.208 | 0.08 | 261 | 0 | 0.27 | 1 | 1 | cs | TRUE
3 | LV_5050-10_0_3_line_3 | NAYY 4x150 SE | 2 | 4 | 0.041513 | 0.208 | 0.08 | 261 | 0 | 0.27 | 1 | 1 | cs | TRUE
4 | LV_5050-10_0_3_line_4 | NAYY 4x150 SE | 2 | 5 | 0.10744 | 0.208 | 0.08 | 261 | 0 | 0.27 | 1 | 1 | cs | TRUE
5 | LV_5050-10_0_3_line_5 | NAYY 4x150 SE | 5 | 6 | 0.032981 | 0.208 | 0.08 | 261 | 0 | 0.27 | 1 | 1 | cs | TRUE
6 | LV_5050-10_0_3_line_6 | NAYY 4x150 SE | 6 | 65 | 0.018939 | 0.208 | 0.08 | 261 | 0 | 0.27 | 1 | 1 | cs | TRUE
7 | LV_5050-10_0_3_line_7 | NAYY 4x150 SE | 7 | 8 | 0.026063 | 0.208 | 0.08 | 261 | 0 | 0.27 | 1 | 1 | cs | TRUE
8 | LV_5050-10_0_3_line_8 | NAYY 4x150 SE | 7 | 9 | 0.0012853 | 0.208 | 0.08 | 261 | 0 | 0.27 | 1 | 1 | cs | TRUE
9 | LV_5050-10_0_3_line_9 | NAYY 4x150 SE | 8 | 24 | 0.004003 | 0.208 | 0.08 | 261 | 0 | 0.27 | 1 | 1 | cs | TRUE
10 | LV_5050-10_0_3_line_10 | NAYY 4x150 SE | 9 | 23 | 0.044353 | 0.208 | 0.08 | 261 | 0 | 0.27 | 1 | 1 | cs | TRUE
11 | LV_5050-10_0_3_line_11 | NAYY 4x150 SE | 10 | 11 | 0.0022085 | 0.208 | 0.08 | 261 | 0 | 0.27 | 1 | 1 | cs | TRUE
12 | LV_5050-10_0_3_line_12 | NAYY 4x150 SE | 11 | 29 | 0.016781 | 0.208 | 0.08 | 261 | 0 | 0.27 | 1 | 1 | cs | TRUE
13 | LV_5050-10_0_3_line_13 | NAYY 4x150 SE | 12 | 13 | 0.072276 | 0.208 | 0.08 | 261 | 0 | 0.27 | 1 | 1 | cs | TRUE
14 | LV_5050-10_0_3_line_14 | NAYY 4x150 SE | 12 | 14 | 0.0012304 | 0.208 | 0.08 | 261 | 0 | 0.27 | 1 | 1 | cs | TRUE
15 | LV_5050-10_0_3_line_15 | NAYY 4x150 SE | 13 | 57 | 0.0092388 | 0.208 | 0.08 | 261 | 0 | 0.27 | 1 | 1 | cs | TRUE
16 | LV_5050-10_0_3_line_16 | NAYY 4x150 SE | 13 | 68 | 0.040328 | 0.208 | 0.08 | 261 | 0 | 0.27 | 1 | 1 | cs | TRUE
17 | LV_5050-10_0_3_line_17 | NAYY 4x150 SE | 14 | 63 | 0.086133 | 0.208 | 0.08 | 261 | 0 | 0.27 | 1 | 1 | cs | TRUE
18 | LV_5050-10_0_3_line_18 | NAYY 4x150 SE | 15 | 16 | 0.036457 | 0.208 | 0.08 | 261 | 0 | 0.27 | 1 | 1 | cs | TRUE
19 | LV_5050-10_0_3_line_19 | NAYY 4x150 SE | 16 | 17 | 0.067823 | 0.208 | 0.08 | 261 | 0 | 0.27 | 1 | 1 | cs | TRUE
20 | LV_5050-10_0_3_line_20 | NAYY 4x150 SE | 17 | 18 | 0.017348 | 0.208 | 0.08 | 261 | 0 | 0.27 | 1 | 1 | cs | TRUE
21 | LV_5050-10_0_3_line_21 | NAYY 4x150 SE | 17 | 19 | 0.036067 | 0.208 | 0.08 | 261 | 0 | 0.27 | 1 | 1 | cs | TRUE
22 | LV_5050-10_0_3_line_22 | NAYY 4x150 SE | 18 | 20 | 0.067745 | 0.208 | 0.08 | 261 | 0 | 0.27 | 1 | 1 | cs | TRUE
23 | LV_5050-10_0_3_line_23 | NAYY 4x150 SE | 18 | 21 | 0.011364 | 0.208 | 0.08 | 261 | 0 | 0.27 | 1 | 1 | cs | TRUE
24 | LV_5050-10_0_3_line_24 | NAYY 4x150 SE | 19 | 22 | 0.0030721 | 0.208 | 0.08 | 261 | 0 | 0.27 | 1 | 1 | cs | TRUE
25 | LV_5050-10_0_3_line_25 | NAYY 4x150 SE | 20 | 30 | 0.0019738 | 0.208 | 0.08 | 261 | 0 | 0.27 | 1 | 1 | cs | TRUE
26 | LV_5050-10_0_3_line_26 | NAYY 4x150 SE | 21 | 31 | 0.003614 | 0.208 | 0.08 | 261 | 0 | 0.27 | 1 | 1 | cs | TRUE
27 | LV_5050-10_0_3_line_27 | NAYY 4x150 SE | 24 | 28 | 0.017064 | 0.208 | 0.08 | 261 | 0 | 0.27 | 1 | 1 | cs | TRUE
28 | LV_5050-10_0_3_line_28 | NAYY 4x150 SE | 25 | 26 | 0.0059926 | 0.208 | 0.08 | 261 | 0 | 0.27 | 1 | 1 | cs | TRUE
29 | LV_5050-10_0_3_line_29 | NAYY 4x150 SE | 25 | 27 | 0.039719 | 0.208 | 0.08 | 261 | 0 | 0.27 | 1 | 1 | cs | TRUE
30 | LV_5050-10_0_3_line_30 | NAYY 4x150 SE | 27 | 34 | 0.0081317 | 0.208 | 0.08 | 261 | 0 | 0.27 | 1 | 1 | cs | TRUE
31 | LV_5050-10_0_3_line_31 | NAYY 4x150 SE | 28 | 32 | 0.0095766 | 0.208 | 0.08 | 261 | 0 | 0.27 | 1 | 1 | cs | TRUE
32 | LV_5050-10_0_3_line_32 | NAYY 4x150 SE | 29 | 52 | 0.019376 | 0.208 | 0.08 | 261 | 0 | 0.27 | 1 | 1 | cs | TRUE
33 | LV_5050-10_0_3_line_33 | NAYY 4x150 SE | 31 | 42 | 0.0074048 | 0.208 | 0.08 | 261 | 0 | 0.27 | 1 | 1 | cs | TRUE
34 | LV_5050-10_0_3_line_34 | NAYY 4x150 SE | 32 | 33 | 0.01272 | 0.208 | 0.08 | 261 | 0 | 0.27 | 1 | 1 | cs | TRUE
35 | LV_5050-10_0_3_line_35 | NAYY 4x150 SE | 33 | 35 | 0.018627 | 0.208 | 0.08 | 261 | 0 | 0.27 | 1 | 1 | cs | TRUE
36 | LV_5050-10_0_3_line_36 | NAYY 4x150 SE | 34 | 49 | 0.012445 | 0.208 | 0.08 | 261 | 0 | 0.27 | 1 | 1 | cs | TRUE
37 | LV_5050-10_0_3_line_37 | NAYY 4x150 SE | 35 | 43 | 0.0099719 | 0.208 | 0.08 | 261 | 0 | 0.27 | 1 | 1 | cs | TRUE
38 | LV_5050-10_0_3_line_38 | NAYY 4x150 SE | 36 | 37 | 0.0051504 | 0.208 | 0.08 | 261 | 0 | 0.27 | 1 | 1 | cs | TRUE
39 | LV_5050-10_0_3_line_39 | NAYY 4x150 SE | 36 | 38 | 0.0047901 | 0.208 | 0.08 | 261 | 0 | 0.27 | 1 | 1 | cs | TRUE
40 | LV_5050-10_0_3_line_40 | NAYY 4x150 SE | 37 | 39 | 0.0032766 | 0.208 | 0.08 | 261 | 0 | 0.27 | 1 | 1 | cs | TRUE
41 | LV_5050-10_0_3_line_41 | NAYY 4x150 SE | 38 | 40 | 0.0199 | 0.208 | 0.08 | 261 | 0 | 0.27 | 1 | 1 | cs | TRUE
42 | LV_5050-10_0_3_line_42 | NAYY 4x150 SE | 39 | 41 | 0.017195 | 0.208 | 0.08 | 261 | 0 | 0.27 | 1 | 1 | cs | TRUE
43 | LV_5050-10_0_3_line_43 | NAYY 4x150 SE | 39 | 42 | 0.008939 | 0.208 | 0.08 | 261 | 0 | 0.27 | 1 | 1 | cs | TRUE
44 | LV_5050-10_0_3_line_44 | NAYY 4x150 SE | 40 | 43 | 0.030465 | 0.208 | 0.08 | 261 | 0 | 0.27 | 1 | 1 | cs | TRUE
45 | LV_5050-10_0_3_line_45 | NAYY 4x150 SE | 41 | 44 | 0.015658 | 0.208 | 0.08 | 261 | 0 | 0.27 | 1 | 1 | cs | TRUE
46 | LV_5050-10_0_3_line_46 | NAYY 4x150 SE | 43 | 45 | 0.0012605 | 0.208 | 0.08 | 261 | 0 | 0.27 | 1 | 1 | cs | TRUE
47 | LV_5050-10_0_3_line_47 | NAYY 4x150 SE | 44 | 46 | 0.0076325 | 0.208 | 0.08 | 261 | 0 | 0.27 | 1 | 1 | cs | TRUE
48 | LV_5050-10_0_3_line_48 | NAYY 4x150 SE | 45 | 47 | 0.0091224 | 0.208 | 0.08 | 261 | 0 | 0.27 | 1 | 1 | cs | TRUE
49 | LV_5050-10_0_3_line_49 | NAYY 4x150 SE | 47 | 48 | 0.028609 | 0.208 | 0.08 | 261 | 0 | 0.27 | 1 | 2 | cs | TRUE
50 | LV_5050-10_0_3_line_50 | NAYY 4x150 SE | 48 | 50 | 0.0079899 | 0.208 | 0.08 | 261 | 0 | 0.27 | 1 | 2 | cs | TRUE
51 | LV_5050-10_0_3_line_51 | NAYY 4x150 SE | 49 | 51 | 0.0041202 | 0.208 | 0.08 | 261 | 0 | 0.27 | 1 | 1 | cs | TRUE
52 | LV_5050-10_0_3_line_52 | NAYY 4x150 SE | 50 | 53 | 0.0021994 | 0.208 | 0.08 | 261 | 0 | 0.27 | 1 | 2 | cs | TRUE
53 | LV_5050-10_0_3_line_53 | NAYY 4x150 SE | 51 | 56 | 0.0071786 | 0.208 | 0.08 | 261 | 0 | 0.27 | 1 | 1 | cs | TRUE
54 | LV_5050-10_0_3_line_54 | NAYY 4x150 SE | 52 | 54 | 0.022704 | 0.208 | 0.08 | 261 | 0 | 0.27 | 1 | 1 | cs | TRUE
55 | LV_5050-10_0_3_line_55 | NAYY 4x150 SE | 53 | 58 | 0.011635 | 0.208 | 0.08 | 261 | 0 | 0.27 | 1 | 2 | cs | TRUE
56 | LV_5050-10_0_3_line_56 | NAYY 4x150 SE | 54 | 68 | 0.0063269 | 0.208 | 0.08 | 261 | 0 | 0.27 | 1 | 1 | cs | TRUE
57 | LV_5050-10_0_3_line_57 | NAYY 4x150 SE | 54 | 65 | 0.021715 | 0.208 | 0.08 | 261 | 0 | 0.27 | 1 | 1 | cs | TRUE
58 | LV_5050-10_0_3_line_58 | NAYY 4x150 SE | 55 | 56 | 0.011688 | 0.208 | 0.08 | 261 | 0 | 0.27 | 1 | 1 | cs | TRUE
59 | LV_5050-10_0_3_line_59 | NAYY 4x150 SE | 55 | 57 | 0.044185 | 0.208 | 0.08 | 261 | 0 | 0.27 | 1 | 1 | cs | TRUE
60 | LV_5050-10_0_3_line_60 | NAYY 4x150 SE | 58 | 64 | 0.0088829 | 0.208 | 0.08 | 261 | 0 | 0.27 | 1 | 2 | cs | TRUE
61 | LV_5050-10_0_3_line_61 | NAYY 4x150 SE | 59 | 60 | 0.001628 | 0.208 | 0.08 | 261 | 0 | 0.27 | 1 | 2 | cs | TRUE
62 | LV_5050-10_0_3_line_62 | NAYY 4x150 SE | 59 | 61 | 0.036941 | 0.208 | 0.08 | 261 | 0 | 0.27 | 1 | 2 | cs | TRUE
63 | LV_5050-10_0_3_line_63 | NAYY 4x150 SE | 60 | 62 | 0.019736 | 0.208 | 0.08 | 261 | 0 | 0.27 | 1 | 2 | cs | TRUE
64 | LV_5050-10_0_3_line_64 | NAYY 4x150 SE | 61 | 63 | 0.051015 | 0.208 | 0.08 | 261 | 0 | 0.27 | 1 | 1 | cs | TRUE
65 | LV_5050-10_0_3_line_65 | NAYY 4x150 SE | 62 | 64 | 0.0045934 | 0.208 | 0.08 | 261 | 0 | 0.27 | 1 | 2 | cs | TRUE
66 | LV_5050-10_0_3_line_66 | NAYY 4x150 SE | 65 | 66 | 0.011877 | 0.208 | 0.08 | 261 | 0 | 0.27 | 1 | 1 | cs | TRUE
67 | LV_5050-10_0_3_line_67 | NAYY 4x150 SE | 66 | 67 | 0.010357 | 0.208 | 0.08 | 261 | 0 | 0.27 | 1 | 1 | cs | TRUE
68 | LV_5050-10_0_3_line_68 | NAYY 4x150 SE | 67 | 69 | 0.013576 | 0.208 | 0.08 | 261 | 0 | 0.27 | 1 | 1 | cs | TRUE
69 | LV_5050-10_0_3_line_69 | NAYY 4x150 SE | 69 | 70 | 0.00093256 | 0.208 | 0.08 | 261 | 0 | 0.27 | 1 | 1 | cs | TRUE
70 | LV_5050-10_0_3_line_70 | NAYY 4x150 SE | 70 | 71 | 0.0082808 | 0.208 | 0.08 | 261 | 0 | 0.27 | 1 | 1 | cs | TRUE
71 | LV_5050-10_0_3_line_71 | NAYY 4x150 SE | 71 | 72 | 0.020098 | 0.208 | 0.08 | 261 | 0 | 0.27 | 1 | 1 | cs | TRUE
72 | LV_5050-10_0_3_line_72 | NAYY 4x150 SE | 72 | 73 | 0.025058 | 0.208 | 0.08 | 261 | 0 | 0.27 | 1 | 1 | cs | TRUE
73 | LV_5050-10_0_3_line_73 | NAYY 4x150 SE | 73 | 74 | 0.036158 | 0.208 | 0.08 | 261 | 0 | 0.27 | 1 | 1 | cs | TRUE
74 | LV_5050-10_0_3_line_74 | NAYY 4x150 SE | 73 | 75 | 0.043324 | 0.208 | 0.08 | 261 | 0 | 0.27 | 1 | 1 | cs | TRUE
75 | LV_5050-10_0_3_line_75 | NAYY 4x150 SE | 75 | 76 | 0.02166 | 0.208 | 0.08 | 261 | 0 | 0.27 | 1 | 1 | cs | TRUE

## trafo
| name | std_type | hv_bus | lv_bus | sn_mva | vn_hv_kv | vn_lv_kv | vk_percent | vkr_percent | pfe_kw | i0_percent | shift_degree | tap_side | tap_neutral | tap_min | tap_max | tap_step_percent | tap_step_degree | tap_pos | tap_phase_shifter | parallel | df | in_service
0 | LV_5050-10_0_3_trafo_34 | 0.25 MVA 20/0.4 kV | 77 | 47 | 0.25 | 20 | 0.4 | 6 | 1.44 | 0.8 | 0.32 | 150 | hv | 0 | -2 | 2 | 2.5 | 0 | 0 | FALSE | 1 | 1 | TRUE

## line_geodata
| x0 | y0 | x1 | y1 | x2 | y2 | x3 | y3 | x4 | y4 | x5 | y5 | x6 | y6 | x7 | y7
0 | 2719079.4959 | 1140141.2217 | 2719079.4959 | 1140141.2217 | 2719076.1945 | 1140157.6678 | 2719074.148 | 1140176.3957 | 2719073.8242 | 1140191.2189
1 | 2719093.2033 | 1140092.5035 | 2719091.6907 | 1140098.9892 | 2719079.4959 | 1140141.2217
2 | 2719095.8016 | 1140117.9054 | 2719096.0567 | 1140096.8072 | 2719093.2033 | 1140092.5035
3 | 2719093.2033 | 1140092.5035 | 2719125.0879 | 1140065.9203
4 | 2718990.9749 | 1140059.4539 | 2719093.2033 | 1140092.5035
5 | 2718962.1482 | 1140043.3081 | 2718985.0474 | 1140056.5684 | 2718990.9749 | 1140059.4539
6 | 2718943.8835 | 1140048.3155 | 2718962.1482 | 1140043.3081
7 | 2718817.7805 | 1140173.5196 | 2718818.3978 | 1140169.1287 | 2718814.9234 | 1140149.0912 | 2718814.6899 | 1140147.8197
8 | 2718817.7805 | 1140173.5196 | 2718817.6014 | 1140174.7923
9 | 2718814.6899 | 1140147.8197 | 2718813.9668 | 1140143.8825
10 | 2718793.623 | 1140206.4434 | 2718796.0655 | 1140205.9808 | 2718804.011 | 1140204.0359 | 2718810.0706 | 1140199.4298 | 2718813.7052 | 1140193.3639 | 2718816.5553 | 1140182.2236 | 2718817.6014 | 1140174.7923
11 | 2718950.1367 | 1140123.4397 | 2718950.2971 | 1140125.497 | 2718950.286 | 1140125.6415
12 | 2718946.4392 | 1140107.3747 | 2718946.4114 | 1140108.7868 | 2718946.8376 | 1140113.6986 | 2718949.8735 | 1140120.0627 | 2718950.1367 | 1140123.4397
13 | 2718862.5936 | 1139984.1846 | 2718921.9483 | 1140025.4261
14 | 2718862.5936 | 1139984.1846 | 2718862.0569 | 1139983.0774
15 | 2718921.9483 | 1140025.4261 | 2718921.27 | 1140034.6399
16 | 2718921.9483 | 1140025.4261 | 2718928.2567 | 1140043.3292 | 2718931.8524 | 1140058.3658 | 2718934.3006 | 1140063.7176
17 | 2718815.2745 | 1139911.4037 | 2718820.9853 | 1139916.7085 | 2718830.7727 | 1139934.5244 | 2718839.4421 | 1139947.3927 | 2718845.4618 | 1139954.1936 | 2718851.1279 | 1139961.7658 | 2718857.5377 | 1139973.7557 | 2718862.0569 | 1139983.0774
18 | 2718668.6572 | 1140145.8117 | 2718659.9566 | 1140110.4079
19 | 2718668.6572 | 1140145.8117 | 2718735.4102 | 1140132.7822
20 | 2718727.577 | 1140117.2954 | 2718735.4102 | 1140132.7822
21 | 2718735.4102 | 1140132.7822 | 2718754.0712 | 1140163.6458
22 | 2718727.577 | 1140117.2954 | 2718697.9797 | 1140056.3576
23 | 2718727.577 | 1140117.2954 | 2718737.558 | 1140111.8614
24 | 2718755.4248 | 1140166.3949 | 2718754.7189 | 1140164.717 | 2718754.0712 | 1140163.6458
25 | 2718697.9797 | 1140056.3576 | 2718697.1173 | 1140054.5821
26 | 2718737.558 | 1140111.8614 | 2718740.7321 | 1140110.1333
27 | 2718810.8843 | 1140127.0995 | 2718813.9668 | 1140143.8825
28 | 2718908.4837 | 1140156.3753 | 2718910.0451 | 1140150.5897
29 | 2718918.6985 | 1140112.6728 | 2718918.3249 | 1140130.0145 | 2718916.5255 | 1140137.7954 | 2718910.5322 | 1140148.7848 | 2718910.0451 | 1140150.5897
30 | 2718918.8737 | 1140104.543 | 2718918.6985 | 1140112.6728
31 | 2718810.8843 | 1140127.0995 | 2718809.1544 | 1140117.6805
32 | 2718945.0574 | 1140088.1189 | 2718946.4761 | 1140096.5354 | 2718946.5254 | 1140103.0074 | 2718946.4392 | 1140107.3747
33 | 2718747.2355 | 1140106.5927 | 2718740.7321 | 1140110.1333
34 | 2718809.1544 | 1140117.6805 | 2718807.6292 | 1140109.3763 | 2718807.3575 | 1140105.1084
35 | 2718807.3575 | 1140105.1084 | 2718806.9595 | 1140098.856 | 2718810.096 | 1140086.8986
36 | 2718919.1417 | 1140092.1008 | 2718918.8737 | 1140104.543
37 | 2718812.7992 | 1140077.3007 | 2718810.7518 | 1140084.3986 | 2718810.096 | 1140086.8986
38 | 2718762.2142 | 1140097.8055 | 2718757.7712 | 1140100.4106
39 | 2718762.2142 | 1140097.8055 | 2718766.3465 | 1140095.3827
40 | 2718754.9447 | 1140102.0679 | 2718757.7712 | 1140100.4106
41 | 2718783.8058 | 1140085.8767 | 2718777.8232 | 1140088.6534 | 2718766.3465 | 1140095.3827
42 | 2718754.9447 | 1140102.0679 | 2718746.5184 | 1140087.0786
43 | 2718754.9447 | 1140102.0679 | 2718747.3262 | 1140106.5433 | 2718747.2355 | 1140106.5927
44 | 2718812.7992 | 1140077.3007 | 2718795.1967 | 1140080.5898 | 2718783.8058 | 1140085.8767
45 | 2718738.941 | 1140073.3781 | 2718740.2373 | 1140075.9053 | 2718746.5184 | 1140087.0786
46 | 2718812.7992 | 1140077.3007 | 2718813.1468 | 1140076.0891
47 | 2718737.8048 | 1140065.8395 | 2718738.3764 | 1140070.7986 | 2718738.941 | 1140073.3781 | 2718738.941 | 1140073.3781
48 | 2718813.1468 | 1140076.0891 | 2718815.6568 | 1140067.3391 | 2718815.6635 | 1140067.3208
49 | 2718815.6635 | 1140067.3208 | 2718825.4886 | 1140040.452
50 | 2718825.4886 | 1140040.452 | 2718827.2502 | 1140035.6347 | 2718827.9356 | 1140032.8574 | 2718827.9356 | 1140032.8574
51 | 2718919.1417 | 1140092.1008 | 2718919.2305 | 1140087.9816
52 | 2718828.0058 | 1140030.6591 | 2718827.9356 | 1140032.8574
53 | 2718917.3595 | 1140081.0512 | 2718919.2305 | 1140087.9816
54 | 2718940.2259 | 1140065.9359 | 2718944.906 | 1140087.2203 | 2718945.0574 | 1140088.1189
55 | 2718824.307 | 1140019.6603 | 2718824.3255 | 1140019.7108 | 2718827.3865 | 1140027.9322 | 2718828.0161 | 1140030.3351 | 2718828.0058 | 1140030.6591
56 | 2718940.2259 | 1140065.9359 | 2718934.3006 | 1140063.7176
57 | 2718940.2259 | 1140065.9359 | 2718943.0504 | 1140065.469 | 2718945.9086 | 1140062.9014 | 2718946.667 | 1140059.9365 | 2718943.8835 | 1140048.3155
58 | 2718907.0212 | 1140075.5994 | 2718917.3595 | 1140081.0512
59 | 2718907.0212 | 1140075.5994 | 2718908.0047 | 1140069.4145 | 2718919.6518 | 1140048.6632 | 2718920.8138 | 1140040.8364 | 2718921.27 | 1140034.6399
60 | 2718824.307 | 1140019.6603 | 2718821.2442 | 1140011.322
61 | 2718813.2059 | 1139986.7473 | 2718813.2059 | 1139986.7473 | 2718813.9069 | 1139988.2167
62 | 2718792.1966 | 1139956.3911 | 2718796.106 | 1139962.9391 | 2718805.5153 | 1139975.733 | 2718813.2059 | 1139986.7473
63 | 2718813.9069 | 1139988.2167 | 2718816.242 | 1139993.1114 | 2718819.6604 | 1140007.0104
64 | 2718792.1966 | 1139956.3911 | 2718796.9424 | 1139952.1038 | 2718815.2745 | 1139911.4037
65 | 2718819.6604 | 1140007.0104 | 2718819.6604 | 1140007.0104 | 2718821.2442 | 1140011.322
66 | 2718943.8835 | 1140048.3155 | 2718942.4526 | 1140042.3415 | 2718940.9983 | 1140036.795
67 | 2718940.9983 | 1140036.795 | 2718938.8541 | 1140028.6169 | 2718938.4466 | 1140026.759
68 | 2718938.4466 | 1140026.759 | 2718936.1157 | 1140016.1322 | 2718936.0599 | 1140013.436
69 | 2718936.0599 | 1140013.436 | 2718936.0406 | 1140012.5036
70 | 2718936.0406 | 1140012.5036 | 2718935.9385 | 1140007.5674 | 2718936.7668 | 1140004.3281
71 | 2718936.7668 | 1140004.3281 | 2718938.5722 | 1139997.2678 | 2718942.4686 | 1139988.0828 | 2718944.1554 | 1139985.8059
72 | 2718944.1554 | 1139985.8059 | 2718948.4192 | 1139980.0502 | 2718952.9528 | 1139973.2683 | 2718957.8419 | 1139964.8478
73 | 2718957.8419 | 1139964.8478 | 2718957.8419 | 1139964.8478 | 2718962.779 | 1139955.5499 | 2718968.2505 | 1139949.5759 | 2718977.0965 | 1139942.1674 | 2718982.2565 | 1139939.1226
74 | 2718957.8419 | 1139964.8478 | 2718990.9909 | 1139992.7423
75 | 2718990.9909 | 1139992.7423 | 2718992.0323 | 1140005.8495 | 2718993.3489 | 1140014.2583

## bus_geodata
| x | y | coords
0 | 2719079.4959 | 1140141.2217
1 | 2719073.8242 | 1140191.2189
2 | 2719093.2033 | 1140092.5035
3 | 2719095.8016 | 1140117.9054
4 | 2719125.0879 | 1140065.9203
5 | 2718990.9749 | 1140059.4539
6 | 2718962.1482 | 1140043.3081
7 | 2718817.7805 | 1140173.5196
8 | 2718814.6899 | 1140147.8197
9 | 2718817.6014 | 1140174.7923
10 | 2718950.286 | 1140125.6415
11 | 2718950.1367 | 1140123.4397
12 | 2718862.5936 | 1139984.1846
13 | 2718921.9483 | 1140025.4261
14 | 2718862.0569 | 1139983.0774
15 | 2718659.9566 | 1140110.4079
16 | 2718668.6572 | 1140145.8117
17 | 2718735.4102 | 1140132.7822
18 | 2718727.577 | 1140117.2954
19 | 2718754.0712 | 1140163.6458
20 | 2718697.9797 | 1140056.3576
21 | 2718737.558 | 1140111.8614
22 | 2718755.4248 | 1140166.3949
23 | 2718793.623 | 1140206.4433
24 | 2718813.9668 | 1140143.8825
25 | 2718910.0451 | 1140150.5897
26 | 2718908.4837 | 1140156.3753
27 | 2718918.6985 | 1140112.6729
28 | 2718810.8843 | 1140127.0995
29 | 2718946.4392 | 1140107.3747
30 | 2718697.1173 | 1140054.5821
31 | 2718740.7321 | 1140110.1333
32 | 2718809.1544 | 1140117.6805
33 | 2718807.3575 | 1140105.1084
34 | 2718918.8737 | 1140104.543
35 | 2718810.096 | 1140086.8986
36 | 2718762.2142 | 1140097.8055
37 | 2718757.7712 | 1140100.4106
38 | 2718766.3465 | 1140095.3827
39 | 2718754.9447 | 1140102.0679
40 | 2718783.8058 | 1140085.8767
41 | 2718746.5184 | 1140087.0786
42 | 2718747.2355 | 1140106.5927
43 | 2718812.7992 | 1140077.3007
44 | 2718738.941 | 1140073.3781
45 | 2718813.1468 | 1140076.0891
46 | 2718737.8048 | 1140065.8395
47 | 2718815.6635 | 1140067.3208
48 | 2718825.4886 | 1140040.452
49 | 2718919.1417 | 1140092.1008
50 | 2718827.9356 | 1140032.8574
51 | 2718919.2305 | 1140087.9816
52 | 2718945.0574 | 1140088.1189
53 | 2718828.0058 | 1140030.6591
54 | 2718940.2259 | 1140065.9359
55 | 2718907.0212 | 1140075.5994
56 | 2718917.3595 | 1140081.0512
57 | 2718921.27 | 1140034.6399
58 | 2718824.307 | 1140019.6603
59 | 2718813.2059 | 1139986.7473
60 | 2718813.9069 | 1139988.2167
61 | 2718792.1966 | 1139956.3911
62 | 2718819.6604 | 1140007.0104
63 | 2718815.2745 | 1139911.4037
64 | 2718821.2442 | 1140011.322
65 | 2718943.8835 | 1140048.3155
66 | 2718940.9983 | 1140036.795
67 | 2718938.4466 | 1140026.759
68 | 2718934.3006 | 1140063.7176
69 | 2718936.0599 | 1140013.436
70 | 2718936.0406 | 1140012.5036
71 | 2718936.7668 | 1140004.3281
72 | 2718944.1554 | 1139985.8059
73 | 2718957.8419 | 1139964.8478
74 | 2718982.2565 | 1139939.1226
75 | 2718990.9909 | 1139992.7423
76 | 2718993.3489 | 1140014.2583
77 | 2718812.7992 | 1140077.3007

## line_std_types
| c_nf_per_km | r_ohm_per_km | x_ohm_per_km | max_i_ka | type | q_mm2 | alpha | voltage_rating
NAYY 4x50 SE | 210 | 0.642 | 0.083 | 0.142 | cs | 50 | 0.00403 | LV
NAYY 4x120 SE | 264 | 0.225 | 0.08 | 0.242 | cs | 120 | 0.00403 | LV
NAYY 4x150 SE | 261 | 0.208 | 0.08 | 0.27 | cs | 150 | 0.00403 | LV
NA2XS2Y 1x95 RM/25 12/20 kV | 216 | 0.313 | 0.132 | 0.252 | cs | 95 | 0.00403 | MV
NA2XS2Y 1x185 RM/25 12/20 kV | 273 | 0.161 | 0.117 | 0.362 | cs | 185 | 0.00403 | MV
NA2XS2Y 1x240 RM/25 12/20 kV | 304 | 0.122 | 0.112 | 0.421 | cs | 240 | 0.00403 | MV
NA2XS2Y 1x95 RM/25 6/10 kV | 315 | 0.313 | 0.123 | 0.249 | cs | 95 | 0.00403 | MV
NA2XS2Y 1x185 RM/25 6/10 kV | 406 | 0.161 | 0.11 | 0.358 | cs | 185 | 0.00403 | MV
NA2XS2Y 1x240 RM/25 6/10 kV | 456 | 0.122 | 0.105 | 0.416 | cs | 240 | 0.00403 | MV
NA2XS2Y 1x150 RM/25 12/20 kV | 250 | 0.206 | 0.116 | 0.319 | cs | 150 | 0.00403 | MV
NA2XS2Y 1x120 RM/25 12/20 kV | 230 | 0.253 | 0.119 | 0.283 | cs | 120 | 0.00403 | MV
NA2XS2Y 1x70 RM/25 12/20 kV | 190 | 0.443 | 0.132 | 0.22 | cs | 70 | 0.00403 | MV
NA2XS2Y 1x150 RM/25 6/10 kV | 360 | 0.206 | 0.11 | 0.315 | cs | 150 | 0.00403 | MV
NA2XS2Y 1x120 RM/25 6/10 kV | 340 | 0.253 | 0.113 | 0.28 | cs | 120 | 0.00403 | MV
NA2XS2Y 1x70 RM/25 6/10 kV | 280 | 0.443 | 0.123 | 0.217 | cs | 70 | 0.00403 | MV
N2XS(FL)2Y 1x120 RM/35 64/110 kV | 112 | 0.153 | 0.166 | 0.366 | cs | 120 | 0.00393 | HV
N2XS(FL)2Y 1x185 RM/35 64/110 kV | 125 | 0.099 | 0.156 | 0.457 | cs | 185 | 0.00393 | HV
N2XS(FL)2Y 1x240 RM/35 64/110 kV | 135 | 0.075 | 0.149 | 0.526 | cs | 240 | 0.00393 | HV
N2XS(FL)2Y 1x300 RM/35 64/110 kV | 144 | 0.06 | 0.144 | 0.588 | cs | 300 | 0.00393 | HV
15-AL1/3-ST1A 0.4 | 11 | 1.8769 | 0.35 | 0.105 | ol | 16 | 0.00403 | LV
24-AL1/4-ST1A 0.4 | 11.25 | 1.2012 | 0.335 | 0.14 | ol | 24 | 0.00403 | LV
48-AL1/8-ST1A 0.4 | 12.2 | 0.5939 | 0.3 | 0.21 | ol | 48 | 0.00403 | LV
94-AL1/15-ST1A 0.4 | 13.2 | 0.306 | 0.29 | 0.35 | ol | 94 | 0.00403 | LV
34-AL1/6-ST1A 10.0 | 9.7 | 0.8342 | 0.36 | 0.17 | ol | 34 | 0.00403 | MV
48-AL1/8-ST1A 10.0 | 10.1 | 0.5939 | 0.35 | 0.21 | ol | 48 | 0.00403 | MV
70-AL1/11-ST1A 10.0 | 10.4 | 0.4132 | 0.339 | 0.29 | ol | 70 | 0.00403 | MV
94-AL1/15-ST1A 10.0 | 10.75 | 0.306 | 0.33 | 0.35 | ol | 94 | 0.00403 | MV
122-AL1/20-ST1A 10.0 | 11.1 | 0.2376 | 0.323 | 0.41 | ol | 122 | 0.00403 | MV
149-AL1/24-ST1A 10.0 | 11.25 | 0.194 | 0.315 | 0.47 | ol | 149 | 0.00403 | MV
34-AL1/6-ST1A 20.0 | 9.15 | 0.8342 | 0.382 | 0.17 | ol | 34 | 0.00403 | MV
48-AL1/8-ST1A 20.0 | 9.5 | 0.5939 | 0.372 | 0.21 | ol | 48 | 0.00403 | MV
70-AL1/11-ST1A 20.0 | 9.7 | 0.4132 | 0.36 | 0.29 | ol | 70 | 0.00403 | MV
94-AL1/15-ST1A 20.0 | 10 | 0.306 | 0.35 | 0.35 | ol | 94 | 0.00403 | MV
122-AL1/20-ST1A 20.0 | 10.3 | 0.2376 | 0.344 | 0.41 | ol | 122 | 0.00403 | MV
149-AL1/24-ST1A 20.0 | 10.5 | 0.194 | 0.337 | 0.47 | ol | 149 | 0.00403 | MV
184-AL1/30-ST1A 20.0 | 10.75 | 0.1571 | 0.33 | 0.535 | ol | 184 | 0.00403 | MV
243-AL1/39-ST1A 20.0 | 11 | 0.1188 | 0.32 | 0.645 | ol | 243 | 0.00403 | MV
48-AL1/8-ST1A 110.0 | 8 | 0.5939 | 0.46 | 0.21 | ol | 48 | 0.00403 | HV
70-AL1/11-ST1A 110.0 | 8.4 | 0.4132 | 0.45 | 0.29 | ol | 70 | 0.00403 | HV
94-AL1/15-ST1A 110.0 | 8.65 | 0.306 | 0.44 | 0.35 | ol | 94 | 0.00403 | HV
122-AL1/20-ST1A 110.0 | 8.5 | 0.2376 | 0.43 | 0.41 | ol | 122 | 0.00403 | HV
149-AL1/24-ST1A 110.0 | 8.75 | 0.194 | 0.41 | 0.47 | ol | 149 | 0.00403 | HV
184-AL1/30-ST1A 110.0 | 8.8 | 0.1571 | 0.4 | 0.535 | ol | 184 | 0.00403 | HV
243-AL1/39-ST1A 110.0 | 9 | 0.1188 | 0.39 | 0.645 | ol | 243 | 0.00403 | HV
305-AL1/39-ST1A 110.0 | 9.2 | 0.0949 | 0.38 | 0.74 | ol | 305 | 0.00403 | HV
490-AL1/64-ST1A 110.0 | 9.75 | 0.059 | 0.37 | 0.96 | ol | 490 | 0.00403 | HV
679-AL1/86-ST1A 110.0 | 9.95 | 0.042 | 0.36 | 1.15 | ol | 679 | 0.00403 | HV
490-AL1/64-ST1A 220.0 | 10 | 0.059 | 0.285 | 0.96 | ol | 490 | 0.00403 | HV
679-AL1/86-ST1A 220.0 | 11.7 | 0.042 | 0.275 | 1.15 | ol | 679 | 0.00403 | HV
490-AL1/64-ST1A 380.0 | 11 | 0.059 | 0.253 | 0.96 | ol | 490 | 0.00403 | HV
679-AL1/86-ST1A 380.0 | 14.6 | 0.042 | 0.25 | 1.15 | ol | 679 | 0.00403 | HV

## trafo_std_types
| i0_percent | pfe_kw | vkr_percent | sn_mva | vn_lv_kv | vn_hv_kv | vk_percent | shift_degree | vector_group | tap_side | tap_neutral | tap_min | tap_max | tap_step_degree | tap_step_percent | tap_phase_shifter
160 MVA 380/110 kV | 0.06 | 60 | 0.25 | 160 | 110 | 380 | 12.2 | 0 | Yy0 | hv | 0 | -9 | 9 | 0 | 1.5 | FALSE
100 MVA 220/110 kV | 0.06 | 55 | 0.26 | 100 | 110 | 220 | 12 | 0 | Yy0 | hv | 0 | -9 | 9 | 0 | 1.5 | FALSE
63 MVA 110/20 kV | 0.04 | 22 | 0.32 | 63 | 20 | 110 | 18 | 150 | YNd5 | hv | 0 | -9 | 9 | 0 | 1.5 | FALSE
40 MVA 110/20 kV | 0.05 | 18 | 0.34 | 40 | 20 | 110 | 16.2 | 150 | YNd5 | hv | 0 | -9 | 9 | 0 | 1.5 | FALSE
25 MVA 110/20 kV | 0.07 | 14 | 0.41 | 25 | 20 | 110 | 12 | 150 | YNd5 | hv | 0 | -9 | 9 | 0 | 1.5 | FALSE
63 MVA 110/10 kV | 0.04 | 22 | 0.32 | 63 | 10 | 110 | 18 | 150 | YNd5 | hv | 0 | -9 | 9 | 0 | 1.5 | FALSE
40 MVA 110/10 kV | 0.05 | 18 | 0.34 | 40 | 10 | 110 | 16.2 | 150 | YNd5 | hv | 0 | -9 | 9 | 0 | 1.5 | FALSE
25 MVA 110/10 kV | 0.07 | 14 | 0.41 | 25 | 10 | 110 | 12 | 150 | YNd5 | hv | 0 | -9 | 9 | 0 | 1.5 | FALSE
0.25 MVA 20/0.4 kV | 0.32 | 0.8 | 1.44 | 0.25 | 0.4 | 20 | 6 | 150 | Yzn5 | hv | 0 | -2 | 2 | 0 | 2.5 | FALSE
0.4 MVA 20/0.4 kV | 0.3375 | 1.35 | 1.425 | 0.4 | 0.4 | 20 | 6 | 150 | Dyn5 | hv | 0 | -2 | 2 | 0 | 2.5 | FALSE
0.63 MVA 20/0.4 kV | 0.2619 | 1.65 | 1.206 | 0.63 | 0.4 | 20 | 6 | 150 | Dyn5 | hv | 0 | -2 | 2 | 0 | 2.5 | FALSE
0.25 MVA 10/0.4 kV | 0.24 | 0.6 | 1.2 | 0.25 | 0.4 | 10 | 4 | 150 | Dyn5 | hv | 0 | -2 | 2 | 0 | 2.5 | FALSE
0.4 MVA 10/0.4 kV | 0.2375 | 0.95 | 1.325 | 0.4 | 0.4 | 10 | 4 | 150 | Dyn5 | hv | 0 | -2 | 2 | 0 | 2.5 | FALSE
0.63 MVA 10/0.4 kV | 0.1873 | 1.18 | 1.0794 | 0.63 | 0.4 | 10 | 4 | 150 | Dyn5 | hv | 0 | -2 | 2 | 0 | 2.5 | FALSE

## trafo3w_std_types
| sn_hv_mva | sn_mv_mva | sn_lv_mva | vn_hv_kv | vn_mv_kv | vn_lv_kv | vk_hv_percent | vk_mv_percent | vk_lv_percent | vkr_hv_percent | vkr_mv_percent | vkr_lv_percent | pfe_kw | i0_percent | shift_mv_degree | shift_lv_degree | vector_group | tap_side | tap_neutral | tap_min | tap_max | tap_step_percent
63/25/38 MVA 110/20/10 kV | 63 | 25 | 38 | 110 | 20 | 10 | 10.4 | 10.4 | 10.4 | 0.28 | 0.32 | 0.35 | 35 | 0.89 | 0 | 0 | YN0yn0yn0 | hv | 0 | -10 | 10 | 1.2
63/25/38 MVA 110/10/10 kV | 63 | 25 | 38 | 110 | 10 | 10 | 10.4 | 10.4 | 10.4 | 0.28 | 0.32 | 0.35 | 35 | 0.89 | 0 | 0 | YN0yn0yn0 | hv | 0 | -10 | 10 | 1.2

## fuse_std_types
| fuse_type | i_rated_a | t_avg | t_min | t_total | x_avg | x_min | x_total
HV 100A | HV 100A | 100 | 0 | [10.0, 3.64, 0.854, 0.281, 0.1, 0.0531, 0.022, 0.01] | [10.0, 4.267, 1.21, 0.403, 0.1, 0.058, 0.022, 0.01] | 0 | [300.0, 350.0, 450.0, 550.0, 700.0, 850.0, 1200.0, 1752.0] | [600.0, 700.0, 900.0, 1150.0, 1665.0, 2000.0, 3000.0, 4313.0]
HV 10A | HV 10A | 10 | 0 | [10.0, 1675.0, 0.344, 0.156, 0.1, 0.0417, 0.0171, 0.01] | [10.0, 1.3, 0.3, 0.155, 0.1, 0.0555, 0.023, 0.01] | 0 | [30.0, 32.0, 35.0, 37.0, 39.0, 50.0, 70.0, 88.0] | [60.0, 70.0, 80.0, 87.0, 94.0, 110.0, 150.0, 216.0]
HV 125A | HV 125A | 125 | 0 | [10.0, 1.82, 0.344, 0.1, 0.0467, 0.0269, 0.01] | [10.0, 2.478, 0.426, 0.1, 0.0427, 0.0211, 0.01] | 0 | [375.0, 500.0, 700.0, 925.0, 1200.0, 1500.0, 2341.0] | [750.0, 1000.0, 1500.0, 2200.0, 3000.0, 4000.0, 5765.0]
HV 160A | HV 160A | 160 | 0 | [10.0, 4.15, 1.03, 0.198, 0.1, 0.051, 0.0172, 0.01] | [10.0, 2.3, 0.734, 0.274, 0.1, 0.046, 0.0177, 0.01] | 0 | [480.0, 550.0, 700.0, 1000.0, 1260.0, 1600.0, 2500.0, 3227.0] | [960.0, 1300.0, 1700.0, 2200.0, 2996.0, 4000.0, 6000.0, 7946.0]
HV 16A | HV 16A | 16 | 0 | [10.0, 0.352, 0.164, 0.1, 0.0649, 0.0342, 0.01] | [10.0, 2.34, 0.722, 0.181, 0.1, 0.055, 0.0296, 0.01] | 0 | [48.0, 60.0, 65.0, 71.0, 80.0, 100.0, 162.0] | [96.0, 110.0, 125.0, 150.0, 168.0, 200.0, 250.0, 398.0]
HV 200A | HV 200A | 200 | 0 | [10.0, 4.267, 1.21, 0.403, 0.1, 0.058, 0.022, 0.01] | [10.0, 3.73, 1.654, 0.328, 0.1, 0.0531, 0.019, 0.01] | 0 | [600.0, 700.0, 900.0, 1150.0, 1665.0, 2000.0, 3000.0, 4313.0] | [1200.0, 1500.0, 1800.0, 2700.0, 3960.0, 5000.0, 7500.0, 10620.0]
HV 20A | HV 20A | 20 | 0 | [10.0, 1.3, 0.3, 0.155, 0.1, 0.0555, 0.023, 0.01] | [10.0, 1.3, 0.161, 0.1, 0.0611, 0.0399, 0.0141, 0.01] | 0 | [60.0, 70.0, 80.0, 87.0, 94.0, 110.0, 150.0, 216.0] | [120.0, 150.0, 200.0, 223.0, 260.0, 300.0, 450.0, 532.0]
HV 25A | HV 25A | 25 | 0 | [10.0, 2.512, 0.833, 0.299, 0.1, 0.0372, 0.0223, 0.01] | [10.0, 3.125, 0.597, 0.198, 0.1, 0.0378, 0.022, 0.01] | 0 | [75.0, 82.0, 90.0, 100.0, 124.0, 170.0, 200.0, 289.0] | [150.0, 170.0, 210.0, 250.0, 294.0, 400.0, 500.0, 711.0]
HV 31.5A | HV 31.5A | 31.5 | 0 | [10.0, 2.34, 0.722, 0.181, 0.1, 0.055, 0.0296, 0.01] | [10.0, 2.84, 0.368, 0.164, 0.1, 0.0621, 0.0378, 0.0195, 0.01] | 0 | [95.0, 110.0, 125.0, 150.0, 165.0, 200.0, 250.0, 390.0] | [189.0, 220.0, 300.0, 350.0, 393.0, 450.0, 530.0, 700.0, 960.0]
HV 40A | HV 40A | 40 | 0 | [10.0, 1.3, 0.161, 0.1, 0.0611, 0.0399, 0.0141, 0.01] | [10.0, 2.05, 0.369, 0.198, 0.1, 0.051, 0.0298, 0.01] | 0 | [120.0, 150.0, 200.0, 223.0, 260.0, 300.0, 450.0, 532.0] | [240.0, 300.0, 400.0, 450.0, 530.0, 650.0, 800.0, 1311.0]
HV 50A | HV 50A | 50 | 0 | [10.0, 3.215, 0.597, 0.198, 0.1, 0.0378, 0.022, 0.01] | [10.0, 3.64, 0.854, 0.281, 0.1, 0.0531, 0.022, 0.01] | 0 | [150.0, 170.0, 210.0, 250.0, 294.0, 400.0, 500.0, 711.0] | [300.0, 350.0, 450.0, 550.0, 700.0, 850.0, 1200.0, 1752.0]
HV 6.3A | HV 6.3A | 6.3 | 0 | [10.0, 1.39, 0.344, 0.168, 0.1, 0.056, 0.0263, 0.01] | [10.0, 1.711, 0.516, 0.198, 0.1, 0.0634, 0.0303, 0.01] | 0 | [19.0, 19.5, 20.4, 20.8, 22.0, 25.0, 32.0, 48.0] | [38.0, 40.0, 43.0, 48.0, 53.0, 60.0, 75.0, 118.0]
HV 63A | HV 63A | 63 | 0 | [10.0, 2.84, 0.368, 0.164, 0.1, 0.0621, 0.0378, 0.0195, 0.01] | [10.0, 1.82, 0.344, 0.1, 0.0467, 0.0269, 0.01] | 0 | [189.0, 220.0, 300.0, 350.0, 393.0, 450.0, 530.0, 700.0, 961.0] | [378.0, 500.0, 700.0, 934.0, 1200.0, 1500.0, 2366.0]
HV 80A | HV 80A | 80 | 0 | [10.0, 2.05, 0.369, 0.198, 0.1, 0.051, 0.0298, 0.01] | [10.0, 4.15, 1.03, 0.198, 0.1, 0.051, 0.0172, 0.01] | 0 | [240.0, 300.0, 400.0, 450.0, 530.0, 650.0, 800.0, 1311.0] | [480.0, 550.0, 700.0, 1000.0, 1260.0, 1600.0, 2500.0, 3227.0]
Siemens NH-1-100 | Siemens NH-1-100 | 100 | [5400.0, 2000.0, 400.0, 20.0, 1.0, 0.2, 0.012, 0.004] | 0 | 0 | [150.0, 190.0, 250.0, 430.0, 900.0, 1250.0, 2700.0, 3600.0] | 0 | 0
Siemens NH-1-125 | Siemens NH-1-125 | 125 | [4800.0, 120.0, 7.0, 0.1, 0.004] | 0 | 0 | [180.0, 400.0, 740.0, 2000.0, 4250.0] | 0 | 0
Siemens NH-1-16 | Siemens NH-1-16 | 16 | [4000.0, 400.0, 2.0, 0.1, 0.04, 0.01] | 0 | 0 | [26.0, 35.0, 75.0, 150.0, 200.0, 300.0] | 0 | 0
Siemens NH-1-160 | Siemens NH-1-160 | 160 | [4800.0, 120.0, 7.0, 0.1, 0.004] | 0 | 0 | [210.0, 500.0, 900.0, 2300.0, 5000.0] | 0 | 0
Siemens NH-1-25 | Siemens NH-1-25 | 25 | [4000.0, 1000.0, 10.0, 0.2, 0.02, 0.01] | 0 | 0 | [40.0, 50.0, 100.0, 210.0, 400.0, 500.0] | 0 | 0
Siemens NH-1-50 | Siemens NH-1-50 | 50 | [4000.0, 40.0, 4.0, 1.0, 0.02, 0.01] | 0 | 0 | [86.0, 200.0, 300.0, 400.0, 1000.0, 1280.0] | 0 | 0
Siemens NH-1-63 | Siemens NH-1-63 | 63 | [4000.0, 100.0, 10.0, 2.0, 0.04, 0.01] | 0 | 0 | [100.0, 200.0, 300.0, 400.0, 1000.0, 1500.0] | 0 | 0
Siemens NH-1-80 | Siemens NH-1-80 | 80 | [4800.0, 120.0, 7.0, 0.1, 0.01] | 0 | 0 | [150.58, 250.0, 450.0, 1150.0, 2470.0] | 0 | 0
Siemens NH-2-1000 | Siemens NH-2-1000 | 1000 | [4800.0, 120.0, 7.0, 0.1, 0.004] | 0 | 0 | [1900.0, 3500.0, 8400.0, 24000.0, 52000.0] | 0 | 0
Siemens NH-2-200 | Siemens NH-2-200 | 200 | [4800.0, 120.0, 7.0, 0.1, 0.004] | 0 | 0 | [280.0, 650.0, 1200.0, 3000.0, 7000.0] | 0 | 0
Siemens NH-2-224 | Siemens NH-2-224 | 224 | [4800.0, 120.0, 7.0, 0.2, 0.04, 0.004] | 0 | 0 | [400.0, 750.0, 1453.0, 3025.0, 4315.0, 7600.0] | 0 | 0
Siemens NH-2-250 | Siemens NH-2-250 | 250 | [4800.0, 120.0, 7.0, 0.1, 0.004] | 0 | 0 | [450.0, 800.0, 1650.0, 4000.0, 8500.0] | 0 | 0
Siemens NH-2-315 | Siemens NH-2-315 | 315 | [4800.0, 120.0, 7.0, 0.1, 0.004] | 0 | 0 | [550.0, 920.0, 1900.0, 5000.0, 11000.0] | 0 | 0
Siemens NH-2-355 | Siemens NH-2-355 | 355 | [4800.0, 120.0, 6.0, 0.1, 0.004] | 0 | 0 | [650.0, 1116.27, 2350.0, 5840.0, 12790.0] | 0 | 0
Siemens NH-2-400 | Siemens NH-2-400 | 400 | [4800.0, 120.0, 7.0, 0.1, 0.004] | 0 | 0 | [720.0, 1350.0, 2800.0, 6500.0, 15000.0] | 0 | 0
Siemens NH-2-425 | Siemens NH-2-425 | 425 | [4800.0, 120.0, 7.0, 0.1, 0.004] | 0 | 0 | [850.0, 1500.0, 3050.0, 7500.0, 16500.0] | 0 | 0
Siemens NH-2-630 | Siemens NH-2-630 | 630 | [4800.0, 120.0, 7.0, 0.1, 0.004] | 0 | 0 | [1200.0, 2000.0, 4800.0, 12000.0, 26000.0] | 0 | 0

## dtypes
| element | column | dtype
0 | bus | name | object
1 | bus | vn_kv | float64
2 | bus | type | object
3 | bus | zone | object
4 | bus | in_service | bool
5 | load | name | object
6 | load | bus | uint32
7 | load | p_mw | float64
8 | load | q_mvar | float64
9 | load | const_z_percent | float64
10 | load | const_i_percent | float64
11 | load | sn_mva | float64
12 | load | scaling | float64
13 | load | in_service | bool
14 | load | type | object
15 | ext_grid | name | object
16 | ext_grid | bus | uint32
17 | ext_grid | vm_pu | float64
18 | ext_grid | va_degree | float64
19 | ext_grid | slack_weight | float64
20 | ext_grid | in_service | bool
21 | line | name | object
22 | line | std_type | object
23 | line | from_bus | uint32
24 | line | to_bus | uint32
25 | line | length_km | float64
26 | line | r_ohm_per_km | float64
27 | line | x_ohm_per_km | float64
28 | line | c_nf_per_km | float64
29 | line | g_us_per_km | float64
30 | line | max_i_ka | float64
31 | line | df | float64
32 | line | parallel | uint32
33 | line | type | object
34 | line | in_service | bool
35 | trafo | name | object
36 | trafo | std_type | object
37 | trafo | hv_bus | uint32
38 | trafo | lv_bus | uint32
39 | trafo | sn_mva | float64
40 | trafo | vn_hv_kv | float64
41 | trafo | vn_lv_kv | float64
42 | trafo | vk_percent | float64
43 | trafo | vkr_percent | float64
44 | trafo | pfe_kw | float64
45 | trafo | i0_percent | float64
46 | trafo | shift_degree | float64
47 | trafo | tap_side | object
48 | trafo | tap_neutral | int32
49 | trafo | tap_min | int32
50 | trafo | tap_max | int32
51 | trafo | tap_step_percent | float64
52 | trafo | tap_step_degree | float64
53 | trafo | tap_pos | int32
54 | trafo | tap_phase_shifter | bool
55 | trafo | parallel | uint32
56 | trafo | df | float64
57 | trafo | in_service | bool
58 | line_geodata | coords | object
59 | bus_geodata | x | float64
60 | bus_geodata | y | float64
61 | bus_geodata | coords | object

## parameters
| version | format_version | converged | OPF_converged | name | f_hz | sn_mva
0 | 2.14.6 | 2.14.0 | FALSE | FALSE |  | 50 | 1