## bus
| name | vn_kv | type | zone | in_service
0 | bus_LV_5050-11_1_3_node_81 | 0.4 | n |  | TRUE
1 | bus_LV_5050-11_1_3_node_11 | 0.4 | n |  | TRUE
2 | bus_LV_5050-11_1_3_node_80 | 0.4 | n |  | TRUE
3 | bus_LV_5050-11_1_3_node_75 | 0.4 | n |  | TRUE
4 | bus_LV_5050-11_1_3_node_78 | 0.4 | n |  | TRUE
5 | bus_LV_5050-11_1_3_node_73 | 0.4 | n |  | TRUE
6 | bus_LV_5050-11_1_3_node_12 | 0.4 | n |  | TRUE
7 | bus_LV_5050-11_1_3_node_13 | 0.4 | n |  | TRUE
8 | bus_LV_5050-11_1_3_node_15 | 0.4 | n |  | TRUE
9 | bus_LV_5050-11_1_3_node_48 | 0.4 | n |  | TRUE
10 | bus_LV_5050-11_1_3_node_17 | 0.4 | n |  | TRUE
11 | bus_LV_5050-11_1_3_node_27 | 0.4 | n |  | TRUE
12 | bus_LV_5050-11_1_3_node_18 | 0.4 | n |  | TRUE
13 | bus_LV_5050-11_1_3_node_33 | 0.4 | n |  | TRUE
14 | bus_LV_5050-11_1_3_node_34 | 0.4 | n |  | TRUE
15 | bus_LV_5050-11_1_3_node_19 | 0.4 | n |  | TRUE
16 | bus_LV_5050-11_1_3_node_22 | 0.4 | n |  | TRUE
17 | bus_LV_5050-11_1_3_node_20 | 0.4 | n |  | TRUE
18 | bus_LV_5050-11_1_3_node_21 | 0.4 | n |  | TRUE
19 | bus_LV_5050-11_1_3_node_23 | 0.4 | n |  | TRUE
20 | bus_LV_5050-11_1_3_node_24 | 0.4 | n |  | TRUE
21 | bus_LV_5050-11_1_3_node_25 | 0.4 | n |  | TRUE
22 | bus_LV_5050-11_1_3_node_55 | 0.4 | n |  | TRUE
23 | bus_LV_5050-11_1_3_node_54 | 0.4 | n |  | TRUE
24 | bus_LV_5050-11_1_3_node_26 | 0.4 | n |  | TRUE
25 | bus_LV_5050-11_1_3_node_28 | 0.4 | n |  | TRUE
26 | bus_LV_5050-11_1_3_node_29 | 0.4 | n |  | TRUE
27 | bus_LV_5050-11_1_3_node_30 | 0.4 | n |  | TRUE
28 | bus_LV_5050-11_1_3_node_32 | 0.4 | n |  | TRUE
29 | bus_LV_5050-11_1_3_node_38 | 0.4 | n |  | TRUE
30 | bus_LV_5050-11_1_3_node_39 | 0.4 | n |  | TRUE
31 | bus_LV_5050-11_1_3_node_40 | 0.4 | n |  | TRUE
32 | bus_LV_5050-11_1_3_node_36 | 0.4 | n |  | TRUE
33 | bus_LV_5050-11_1_3_node_41 | 0.4 | n |  | TRUE
34 | bus_LV_5050-11_1_3_node_37 | 0.4 | n |  | TRUE
35 | bus_LV_5050-11_1_3_node_35 | 0.4 | n |  | TRUE
36 | bus_LV_5050-11_1_3_node_46 | 0.4 | n |  | TRUE
37 | bus_LV_5050-11_1_3_node_51 | 0.4 | n |  | TRUE
38 | bus_LV_5050-11_1_3_node_45 | 0.4 | n |  | TRUE
39 | bus_LV_5050-11_1_3_node_47 | 0.4 | n |  | TRUE
40 | bus_LV_5050-11_1_3_node_44 | 0.4 | n |  | TRUE
41 | bus_LV_5050-11_1_3_node_43 | 0.4 | n |  | TRUE
42 | bus_LV_5050-11_1_3_node_77 | 0.4 | n |  | TRUE
43 | bus_LV_5050-11_1_3_node_72 | 0.4 | n |  | TRUE
44 | bus_LV_5050-11_1_3_node_71 | 0.4 | n |  | TRUE
45 | bus_LV_5050-11_1_3_node_66 | 0.4 | n |  | TRUE
46 | bus_LV_5050-11_1_3_node_49 | 0.4 | n |  | TRUE
47 | bus_LV_5050-11_1_3_node_64 | 0.4 | n |  | TRUE
48 | bus_LV_5050-11_1_3_node_50 | 0.4 | n |  | TRUE
49 | bus_LV_5050-11_1_3_node_52 | 0.4 | n |  | TRUE
50 | bus_LV_5050-11_1_3_node_53 | 0.4 | n |  | TRUE
51 | bus_LV_5050-11_1_3_node_57 | 0.4 | n |  | TRUE
52 | bus_LV_5050-11_1_3_node_56 | 0.4 | n |  | TRUE
53 | bus_LV_5050-11_1_3_node_58 | 0.4 | n |  | TRUE
54 | bus_LV_5050-11_1_3_node_59 | 0.4 | n |  | TRUE
55 | bus_LV_5050-11_1_3_node_60 | 0.4 | n |  | TRUE
56 | bus_LV_5050-11_1_3_node_61 | 0.4 | n |  | TRUE
57 | bus_LV_5050-11_1_3_node_67 | 0.4 | n |  | TRUE
58 | bus_LV_5050-11_1_3_node_65 | 0.4 | n |  | TRUE
59 | bus_LV_5050-11_1_3_node_68 | 0.4 | n |  | TRUE
60 | bus_LV_5050-11_1_3_node_63 | 0.4 | n |  | TRUE
61 | bus_LV_5050-11_1_3_node_62 | 0.4 | n |  | TRUE
62 | bus_LV_5050-11_1_3_node_69 | 0.4 | n |  | TRUE
63 | bus_LV_5050-11_1_3_node_70 | 0.4 | n |  | TRUE
64 | bus_LV_5050-11_1_3_node_74 | 0.4 | n |  | TRUE
65 | bus_LV_5050-11_1_3_node_79 | 0.4 | n |  | TRUE
66 | bus_MV_186_1_node_14 | 20 | n |  | TRUE

## load
| name | bus | p_mw | q_mvar | const_z_percent | const_i_percent | sn_mva | scaling | in_service | type
0 | LV_5050-11_1_3_load_11 | 1 | 0.00086602 | 0.00021705 | 0 | 0 |  | 1 | TRUE | wye
1 | LV_5050-11_1_3_load_80 | 2 | 0.0018875 | 0.00047306 | 0 | 0 |  | 1 | TRUE | wye
2 | LV_5050-11_1_3_load_75 | 3 | 0.0008759 | 0.00021952 | 0 | 0 |  | 1 | TRUE | wye
3 | LV_5050-11_1_3_load_78 | 4 | 0.0015201 | 0.00038097 | 0 | 0 |  | 1 | TRUE | wye
4 | LV_5050-11_1_3_load_12 | 6 | 0.0013481 | 0.00033786 | 0 | 0 |  | 1 | TRUE | wye
5 | LV_5050-11_1_3_load_13 | 7 | 0.0022438 | 0.00056235 | 0 | 0 |  | 1 | TRUE | wye
6 | LV_5050-11_1_3_load_48 | 9 | 0.0012097 | 0.00030317 | 0 | 0 |  | 1 | TRUE | wye
7 | LV_5050-11_1_3_load_17 | 10 | 0.006782 | 0.0016997 | 0 | 0 |  | 1 | TRUE | wye
8 | LV_5050-11_1_3_load_18 | 12 | 0.0025744 | 0.0006452 | 0 | 0 |  | 1 | TRUE | wye
9 | LV_5050-11_1_3_load_33 | 13 | 0.0018555 | 0.00046504 | 0 | 0 |  | 1 | TRUE | wye
10 | LV_5050-11_1_3_load_34 | 14 | 0.0037242 | 0.00093338 | 0 | 0 |  | 1 | TRUE | wye
11 | LV_5050-11_1_3_load_19 | 15 | 0.0024145 | 0.00060513 | 0 | 0 |  | 1 | TRUE | wye
12 | LV_5050-11_1_3_load_22 | 16 | 0.00022935 | 5.7479e-05 | 0 | 0 |  | 1 | TRUE | wye
13 | LV_5050-11_1_3_load_20 | 17 | 0.00088134 | 0.00022088 | 0 | 0 |  | 1 | TRUE | wye
14 | LV_5050-11_1_3_load_21 | 18 | 0.0008152 | 0.00020431 | 0 | 0 |  | 1 | TRUE | wye
15 | LV_5050-11_1_3_load_23 | 19 | 0.00027428 | 6.8742e-05 | 0 | 0 |  | 1 | TRUE | wye
16 | LV_5050-11_1_3_load_25 | 21 | 0.0045428 | 0.0011385 | 0 | 0 |  | 1 | TRUE | wye
17 | LV_5050-11_1_3_load_26 | 24 | 0.0018752 | 0.00046998 | 0 | 0 |  | 1 | TRUE | wye
18 | LV_5050-11_1_3_load_28 | 25 | 0.0039876 | 0.00099939 | 0 | 0 |  | 1 | TRUE | wye
19 | LV_5050-11_1_3_load_29 | 26 | 0.0030605 | 0.00076704 | 0 | 0 |  | 1 | TRUE | wye
20 | LV_5050-11_1_3_load_30 | 27 | 0.0039029 | 0.00097815 | 0 | 0 |  | 1 | TRUE | wye
21 | LV_5050-11_1_3_load_32 | 28 | 0.0032064 | 0.0008036 | 0 | 0 |  | 1 | TRUE | wye
22 | LV_5050-11_1_3_load_38 | 29 | 0.0031653 | 0.00079331 | 0 | 0 |  | 1 | TRUE | wye
23 | LV_5050-11_1_3_load_39 | 30 | 0.0054118 | 0.0013563 | 0 | 0 |  | 1 | TRUE | wye
24 | LV_5050-11_1_3_load_40 | 31 | 0.0021112 | 0.00052912 | 0 | 0 |  | 1 | TRUE | wye
25 | LV_5050-11_1_3_load_36 | 32 | 0.0028133 | 0.00070509 | 0 | 0 |  | 1 | TRUE | wye
26 | LV_5050-11_1_3_load_37 | 34 | 0.0024936 | 0.00062495 | 0 | 0 |  | 1 | TRUE | wye
27 | LV_5050-11_1_3_load_35 | 35 | 0.0023362 | 0.00058551 | 0 | 0 |  | 1 | TRUE | wye
28 | LV_5050-11_1_3_load_46 | 36 | 0.0026707 | 0.00066933 | 0 | 0 |  | 1 | TRUE | wye
29 | LV_5050-11_1_3_load_51 | 37 | 0.0039161 | 0.00098148 | 0 | 0 |  | 1 | TRUE | wye
30 | LV_5050-11_1_3_load_45 | 38 | 0.001343 | 0.0003366 | 0 | 0 |  | 1 | TRUE | wye
31 | LV_5050-11_1_3_load_47 | 39 | 0.0010479 | 0.00026263 | 0 | 0 |  | 1 | TRUE | wye
32 | LV_5050-11_1_3_load_44 | 40 | 0.0038175 | 0.00095675 | 0 | 0 |  | 1 | TRUE | wye
33 | LV_5050-11_1_3_load_77 | 42 | 0.0028322 | 0.00070981 | 0 | 0 |  | 1 | TRUE | wye
34 | LV_5050-11_1_3_load_71 | 44 | 0.0015839 | 0.00039697 | 0 | 0 |  | 1 | TRUE | wye
35 | LV_5050-11_1_3_load_66 | 45 | 0.0025459 | 0.00063805 | 0 | 0 |  | 1 | TRUE | wye
36 | LV_5050-11_1_3_load_49 | 46 | 0.0035544 | 0.00089082 | 0 | 0 |  | 1 | TRUE | wye
37 | LV_5050-11_1_3_load_64 | 47 | 0.00091484 | 0.00022928 | 0 | 0 |  | 1 | TRUE | wye
38 | LV_5050-11_1_3_load_50 | 48 | 0.0023836 | 0.00059739 | 0 | 0 |  | 1 | TRUE | wye
39 | LV_5050-11_1_3_load_52 | 49 | 0.0040585 | 0.0010172 | 0 | 0 |  | 1 | TRUE | wye
40 | LV_5050-11_1_3_load_53 | 50 | 0.0058025 | 0.0014543 | 0 | 0 |  | 1 | TRUE | wye
41 | LV_5050-11_1_3_load_57 | 51 | 0.0017023 | 0.00042663 | 0 | 0 |  | 1 | TRUE | wye
42 | LV_5050-11_1_3_load_56 | 52 | 0.0033293 | 0.00083439 | 0 | 0 |  | 1 | TRUE | wye
43 | LV_5050-11_1_3_load_58 | 53 | 0.0018284 | 0.00045825 | 0 | 0 |  | 1 | TRUE | wye
44 | LV_5050-11_1_3_load_59 | 54 | 0.006494 | 0.0016275 | 0 | 0 |  | 1 | TRUE | wye
45 | LV_5050-11_1_3_load_60 | 55 | 0.002541 | 0.00063683 | 0 | 0 |  | 1 | TRUE | wye
46 | LV_5050-11_1_3_load_67 | 57 | 0.0015375 | 0.00038533 | 0 | 0 |  | 1 | TRUE | wye
47 | LV_5050-11_1_3_load_65 | 58 | 0.001628 | 0.00040803 | 0 | 0 |  | 1 | TRUE | wye
48 | LV_5050-11_1_3_load_68 | 59 | 0.0015686 | 0.00039314 | 0 | 0 |  | 1 | TRUE | wye
49 | LV_5050-11_1_3_load_63 | 60 | 0.0017173 | 0.00043039 | 0 | 0 |  | 1 | TRUE | wye
50 | LV_5050-11_1_3_load_62 | 61 | 0.0023128 | 0.00057963 | 0 | 0 |  | 1 | TRUE | wye
51 | LV_5050-11_1_3_load_69 | 62 | 0.00091783 | 0.00023003 | 0 | 0 |  | 1 | TRUE | wye
52 | LV_5050-11_1_3_load_70 | 63 | 0.0013248 | 0.00033203 | 0 | 0 |  | 1 | TRUE | wye
53 | LV_5050-11_1_3_load_74 | 64 | 0.0050996 | 0.0012781 | 0 | 0 |  | 1 | TRUE | wye
54 | LV_5050-11_1_3_load_79 | 65 | 0.00072154 | 0.00018083 | 0 | 0 |  | 1 | TRUE | wye

## ext_grid
| name | bus | vm_pu | va_degree | slack_weight | in_service
0 |  | 36 | 1 | 0 | 1 | TRUE

## line
| name | std_type | from_bus | to_bus | length_km | r_ohm_per_km | x_ohm_per_km | c_nf_per_km | g_us_per_km | max_i_ka | df | parallel | type | in_service
0 | LV_5050-11_1_3_line_0 | NAYY 4x150 SE | 0 | 1 | 0.054835 | 0.208 | 0.08 | 261 | 0 | 0.27 | 1 | 1 | cs | TRUE
1 | LV_5050-11_1_3_line_1 | NAYY 4x150 SE | 0 | 2 | 0.062736 | 0.208 | 0.08 | 261 | 0 | 0.27 | 1 | 1 | cs | TRUE
2 | LV_5050-11_1_3_line_2 | NAYY 4x150 SE | 2 | 41 | 0.022672 | 0.208 | 0.08 | 261 | 0 | 0.27 | 1 | 1 | cs | TRUE
3 | LV_5050-11_1_3_line_3 | NAYY 4x150 SE | 3 | 4 | 0.041378 | 0.208 | 0.08 | 261 | 0 | 0.27 | 1 | 1 | cs | TRUE
4 | LV_5050-11_1_3_line_4 | NAYY 4x150 SE | 3 | 5 | 0.026425 | 0.208 | 0.08 | 261 | 0 | 0.27 | 1 | 1 | cs | TRUE
5 | LV_5050-11_1_3_line_5 | NAYY 4x150 SE | 4 | 65 | 0.024043 | 0.208 | 0.08 | 261 | 0 | 0.27 | 1 | 1 | cs | TRUE
6 | LV_5050-11_1_3_line_6 | NAYY 4x150 SE | 4 | 42 | 0.018916 | 0.208 | 0.08 | 261 | 0 | 0.27 | 1 | 1 | cs | TRUE
7 | LV_5050-11_1_3_line_7 | NAYY 4x150 SE | 5 | 64 | 0.016461 | 0.208 | 0.08 | 261 | 0 | 0.27 | 1 | 1 | cs | TRUE
8 | LV_5050-11_1_3_line_8 | NAYY 4x150 SE | 5 | 43 | 0.050353 | 0.208 | 0.08 | 261 | 0 | 0.27 | 1 | 1 | cs | TRUE
9 | LV_5050-11_1_3_line_9 | NAYY 4x150 SE | 6 | 7 | 0.017658 | 0.208 | 0.08 | 261 | 0 | 0.27 | 1 | 1 | cs | TRUE
10 | LV_5050-11_1_3_line_10 | NAYY 4x150 SE | 7 | 8 | 0.023032 | 0.208 | 0.08 | 261 | 0 | 0.27 | 1 | 1 | cs | TRUE
11 | LV_5050-11_1_3_line_11 | NAYY 4x150 SE | 7 | 9 | 0.056278 | 0.208 | 0.08 | 261 | 0 | 0.27 | 1 | 1 | cs | TRUE
12 | LV_5050-11_1_3_line_12 | NAYY 4x150 SE | 8 | 10 | 0.028551 | 0.208 | 0.08 | 261 | 0 | 0.27 | 1 | 1 | cs | TRUE
13 | LV_5050-11_1_3_line_13 | NAYY 4x150 SE | 9 | 11 | 0.10461 | 0.208 | 0.08 | 261 | 0 | 0.27 | 1 | 1 | cs | TRUE
14 | LV_5050-11_1_3_line_14 | NAYY 4x150 SE | 10 | 12 | 0.0031748 | 0.208 | 0.08 | 261 | 0 | 0.27 | 1 | 1 | cs | TRUE
15 | LV_5050-11_1_3_line_15 | NAYY 4x150 SE | 11 | 24 | 0.064648 | 0.208 | 0.08 | 261 | 0 | 0.27 | 1 | 1 | cs | TRUE
16 | LV_5050-11_1_3_line_16 | NAYY 4x150 SE | 12 | 15 | 0.0051686 | 0.208 | 0.08 | 261 | 0 | 0.27 | 1 | 1 | cs | TRUE
17 | LV_5050-11_1_3_line_17 | NAYY 4x150 SE | 13 | 14 | 0.031721 | 0.208 | 0.08 | 261 | 0 | 0.27 | 1 | 1 | cs | TRUE
18 | LV_5050-11_1_3_line_18 | NAYY 4x150 SE | 14 | 35 | 0.042187 | 0.208 | 0.08 | 261 | 0 | 0.27 | 1 | 1 | cs | TRUE
19 | LV_5050-11_1_3_line_19 | NAYY 4x150 SE | 15 | 16 | 0.015221 | 0.208 | 0.08 | 261 | 0 | 0.27 | 1 | 1 | cs | TRUE
20 | LV_5050-11_1_3_line_20 | NAYY 4x150 SE | 16 | 17 | 0.011947 | 0.208 | 0.08 | 261 | 0 | 0.27 | 1 | 1 | cs | TRUE
21 | LV_5050-11_1_3_line_21 | NAYY 4x150 SE | 17 | 18 | 0.0061585 | 0.208 | 0.08 | 261 | 0 | 0.27 | 1 | 1 | cs | TRUE
22 | LV_5050-11_1_3_line_22 | NAYY 4x150 SE | 18 | 19 | 0.037327 | 0.208 | 0.08 | 261 | 0 | 0.27 | 1 | 1 | cs | TRUE
23 | LV_5050-11_1_3_line_23 | NAYY 4x150 SE | 19 | 20 | 0.036902 | 0.208 | 0.08 | 261 | 0 | 0.27 | 1 | 1 | cs | TRUE
24 | LV_5050-11_1_3_line_24 | NAYY 4x150 SE | 20 | 21 | 0.022527 | 0.208 | 0.08 | 261 | 0 | 0.27 | 1 | 1 | cs | TRUE
25 | LV_5050-11_1_3_line_25 | NAYY 4x150 SE | 21 | 22 | 0.058992 | 0.208 | 0.08 | 261 | 0 | 0.27 | 1 | 1 | cs | TRUE
26 | LV_5050-11_1_3_line_26 | NAYY 4x150 SE | 22 | 23 | 0.093147 | 0.208 | 0.08 | 261 | 0 | 0.27 | 1 | 1 | cs | TRUE
27 | LV_5050-11_1_3_line_27 | NAYY 4x150 SE | 23 | 51 | 0.0086307 | 0.208 | 0.08 | 261 | 0 | 0.27 | 1 | 1 | cs | TRUE
28 | LV_5050-11_1_3_line_28 | NAYY 4x150 SE | 23 | 50 | 0.0089602 | 0.208 | 0.08 | 261 | 0 | 0.27 | 1 | 2 | cs | TRUE
29 | LV_5050-11_1_3_line_29 | NAYY 4x150 SE | 24 | 25 | 0.012236 | 0.208 | 0.08 | 261 | 0 | 0.27 | 1 | 1 | cs | TRUE
30 | LV_5050-11_1_3_line_30 | NAYY 4x150 SE | 26 | 27 | 0.028208 | 0.208 | 0.08 | 261 | 0 | 0.27 | 1 | 1 | cs | TRUE
31 | LV_5050-11_1_3_line_31 | NAYY 4x150 SE | 27 | 28 | 0.0002695 | 0.208 | 0.08 | 261 | 0 | 0.27 | 1 | 1 | cs | TRUE
32 | LV_5050-11_1_3_line_32 | NAYY 4x150 SE | 28 | 32 | 0.023255 | 0.208 | 0.08 | 261 | 0 | 0.27 | 1 | 1 | cs | TRUE
33 | LV_5050-11_1_3_line_33 | NAYY 4x150 SE | 29 | 30 | 0.023333 | 0.208 | 0.08 | 261 | 0 | 0.27 | 1 | 1 | cs | TRUE
34 | LV_5050-11_1_3_line_34 | NAYY 4x150 SE | 29 | 31 | 0.018199 | 0.208 | 0.08 | 261 | 0 | 0.27 | 1 | 1 | cs | TRUE
35 | LV_5050-11_1_3_line_35 | NAYY 4x150 SE | 30 | 33 | 0.022692 | 0.208 | 0.08 | 261 | 0 | 0.27 | 1 | 1 | cs | TRUE
36 | LV_5050-11_1_3_line_36 | NAYY 4x150 SE | 32 | 34 | 0.011451 | 0.208 | 0.08 | 261 | 0 | 0.27 | 1 | 1 | cs | TRUE
37 | LV_5050-11_1_3_line_37 | NAYY 4x150 SE | 33 | 40 | 0.019225 | 0.208 | 0.08 | 261 | 0 | 0.27 | 1 | 1 | cs | TRUE
38 | LV_5050-11_1_3_line_38 | NAYY 4x150 SE | 34 | 38 | 0.029223 | 0.208 | 0.08 | 261 | 0 | 0.27 | 1 | 1 | cs | TRUE
39 | LV_5050-11_1_3_line_39 | NAYY 4x150 SE | 35 | 36 | 0.005548 | 0.208 | 0.08 | 261 | 0 | 0.27 | 1 | 1 | cs | TRUE
40 | LV_5050-11_1_3_line_40 | NAYY 4x150 SE | 36 | 37 | 0.016205 | 0.208 | 0.08 | 261 | 0 | 0.27 | 1 | 2 | cs | TRUE
41 | LV_5050-11_1_3_line_41 | NAYY 4x150 SE | 37 | 46 | 0.028276 | 0.208 | 0.08 | 261 | 0 | 0.27 | 1 | 2 | cs | TRUE
42 | LV_5050-11_1_3_line_42 | NAYY 4x150 SE | 38 | 39 | 0.016049 | 0.208 | 0.08 | 261 | 0 | 0.27 | 1 | 1 | cs | TRUE
43 | LV_5050-11_1_3_line_43 | NAYY 4x150 SE | 39 | 45 | 0.0026584 | 0.208 | 0.08 | 261 | 0 | 0.27 | 1 | 1 | cs | TRUE
44 | LV_5050-11_1_3_line_44 | NAYY 4x150 SE | 40 | 43 | 0.080254 | 0.208 | 0.08 | 261 | 0 | 0.27 | 1 | 1 | cs | TRUE
45 | LV_5050-11_1_3_line_45 | NAYY 4x150 SE | 41 | 42 | 0.020973 | 0.208 | 0.08 | 261 | 0 | 0.27 | 1 | 1 | cs | TRUE
46 | LV_5050-11_1_3_line_46 | NAYY 4x150 SE | 43 | 44 | 0.0090723 | 0.208 | 0.08 | 261 | 0 | 0.27 | 1 | 1 | cs | TRUE
47 | LV_5050-11_1_3_line_47 | NAYY 4x150 SE | 44 | 63 | 0.034305 | 0.208 | 0.08 | 261 | 0 | 0.27 | 1 | 1 | cs | TRUE
48 | LV_5050-11_1_3_line_48 | NAYY 4x150 SE | 45 | 47 | 0.0025457 | 0.208 | 0.08 | 261 | 0 | 0.27 | 1 | 1 | cs | TRUE
49 | LV_5050-11_1_3_line_49 | NAYY 4x150 SE | 46 | 48 | 0.014941 | 0.208 | 0.08 | 261 | 0 | 0.27 | 1 | 2 | cs | TRUE
50 | LV_5050-11_1_3_line_50 | NAYY 4x150 SE | 47 | 61 | 0.010818 | 0.208 | 0.08 | 261 | 0 | 0.27 | 1 | 1 | cs | TRUE
51 | LV_5050-11_1_3_line_51 | NAYY 4x150 SE | 48 | 49 | 0.01641 | 0.208 | 0.08 | 261 | 0 | 0.27 | 1 | 2 | cs | TRUE
52 | LV_5050-11_1_3_line_52 | NAYY 4x150 SE | 49 | 50 | 0.011529 | 0.208 | 0.08 | 261 | 0 | 0.27 | 1 | 2 | cs | TRUE
53 | LV_5050-11_1_3_line_53 | NAYY 4x150 SE | 51 | 52 | 0.0006855 | 0.208 | 0.08 | 261 | 0 | 0.27 | 1 | 1 | cs | TRUE
54 | LV_5050-11_1_3_line_54 | NAYY 4x150 SE | 52 | 53 | 0.023186 | 0.208 | 0.08 | 261 | 0 | 0.27 | 1 | 1 | cs | TRUE
55 | LV_5050-11_1_3_line_55 | NAYY 4x150 SE | 53 | 54 | 0.020579 | 0.208 | 0.08 | 261 | 0 | 0.27 | 1 | 1 | cs | TRUE
56 | LV_5050-11_1_3_line_56 | NAYY 4x150 SE | 54 | 55 | 0.014757 | 0.208 | 0.08 | 261 | 0 | 0.27 | 1 | 1 | cs | TRUE
57 | LV_5050-11_1_3_line_57 | NAYY 4x150 SE | 55 | 56 | 0.0094029 | 0.208 | 0.08 | 261 | 0 | 0.27 | 1 | 1 | cs | TRUE
58 | LV_5050-11_1_3_line_58 | NAYY 4x150 SE | 56 | 57 | 0.0091388 | 0.208 | 0.08 | 261 | 0 | 0.27 | 1 | 1 | cs | TRUE
59 | LV_5050-11_1_3_line_59 | NAYY 4x150 SE | 56 | 58 | 0.0042285 | 0.208 | 0.08 | 261 | 0 | 0.27 | 1 | 1 | cs | TRUE
60 | LV_5050-11_1_3_line_60 | NAYY 4x150 SE | 57 | 59 | 0.011916 | 0.208 | 0.08 | 261 | 0 | 0.27 | 1 | 1 | cs | TRUE
61 | LV_5050-11_1_3_line_61 | NAYY 4x150 SE | 58 | 60 | 0.01572 | 0.208 | 0.08 | 261 | 0 | 0.27 | 1 | 1 | cs | TRUE
62 | LV_5050-11_1_3_line_62 | NAYY 4x150 SE | 59 | 62 | 0.019478 | 0.208 | 0.08 | 261 | 0 | 0.27 | 1 | 1 | cs | TRUE
63 | LV_5050-11_1_3_line_63 | NAYY 4x150 SE | 60 | 61 | 0.0012219 | 0.208 | 0.08 | 261 | 0 | 0.27 | 1 | 1 | cs | TRUE
64 | LV_5050-11_1_3_line_64 | NAYY 4x150 SE | 62 | 63 | 0.0025339 | 0.208 | 0.08 | 261 | 0 | 0.27 | 1 | 1 | cs | TRUE

## trafo
| name | std_type | hv_bus | lv_bus | sn_mva | vn_hv_kv | vn_lv_kv | vk_percent | vkr_percent | pfe_kw | i0_percent | shift_degree | tap_side | tap_neutral | tap_min | tap_max | tap_step_percent | tap_step_degree | tap_pos | tap_phase_shifter | parallel | df | in_service
0 | LV_5050-11_1_3_trafo_46 | 0.25 MVA 20/0.4 kV | 66 | 36 | 0.25 | 20 | 0.4 | 6 | 1.44 | 0.8 | 0.32 | 150 | hv | 0 | -2 | 2 | 2.5 | 0 | 0 | FALSE | 1 | 1 | TRUE

## line_geodata
| x0 | y0 | x1 | y1 | x2 | y2 | x3 | y3 | x4 | y4 | x5 | y5 | x6 | y6 | x7 | y7 | x8 | y8
0 | 2718967.7897 | 1140678.4169 | 2718983.7503 | 1140625.9562
1 | 2718967.7897 | 1140678.4169 | 2718953.2304 | 1140667.8783 | 2718948.4393 | 1140677.2125 | 2718938.7665 | 1140674.7313 | 2718936.6217 | 1140660.635 | 2718938.0557 | 1140650.7121
2 | 2718922.4696 | 1140637.2403 | 2718928.7347 | 1140638.5757 | 2718929.9781 | 1140644.5598 | 2718938.0557 | 1140650.7121
3 | 2718884.3027 | 1140589.6628 | 2718924.908 | 1140597.6203
4 | 2718859.9477 | 1140594.2796 | 2718862.3669 | 1140591.3363 | 2718865.6293 | 1140589.7106 | 2718870.0175 | 1140588.3294 | 2718875.8446 | 1140588.4776 | 2718884.3027 | 1140589.6628
5 | 2718924.908 | 1140597.6203 | 2718925.5903 | 1140594.0391 | 2718930.9737 | 1140580.8029 | 2718932.5744 | 1140574.9082
6 | 2718922.1818 | 1140616.3291 | 2718922.3815 | 1140614.4008 | 2718923.7458 | 1140603.7204 | 2718924.908 | 1140597.6203
7 | 2718859.9477 | 1140594.2796 | 2718862.9324 | 1140595.8171 | 2718864.4923 | 1140597.449 | 2718865.5475 | 1140600.1049 | 2718865.4371 | 1140604.5391 | 2718864.7684 | 1140608.0283
8 | 2718859.9477 | 1140594.2796 | 2718856.923 | 1140593.9865 | 2718853.7355 | 1140594.5463 | 2718851.7509 | 1140596.1194 | 2718850.7746 | 1140598.4351 | 2718849.9702 | 1140602.9556 | 2718849.7932 | 1140614.6712 | 2718848.847 | 1140631.0748 | 2718849.1536 | 1140637.374
9 | 2718673.4081 | 1140680.9162 | 2718672.1077 | 1140663.3062
10 | 2718670.4115 | 1140640.3368 | 2718672.1077 | 1140663.3062
11 | 2718672.1077 | 1140663.3062 | 2718615.9943 | 1140659.0076
12 | 2718670.4115 | 1140640.3368 | 2718668.4817 | 1140611.8507
13 | 2718615.9943 | 1140659.0076 | 2718532.2649 | 1140596.3035
14 | 2718668.4817 | 1140611.8507 | 2718668.2671 | 1140608.6831
15 | 2718532.2649 | 1140596.3035 | 2718497.9676 | 1140603.0457 | 2718491.7639 | 1140600.9225 | 2718485.1701 | 1140596.3455 | 2718481.0166 | 1140592.0499 | 2718476.0369 | 1140584.3915
16 | 2718667.9177 | 1140603.5264 | 2718668.2671 | 1140608.6831
17 | 2718748.008 | 1140716.5839 | 2718748.1638 | 1140715.6726 | 2718751.1965 | 1140689.7703 | 2718751.6611 | 1140685.0763
18 | 2718751.6611 | 1140685.0763 | 2718753.7119 | 1140664.3581 | 2718753.7802 | 1140652.2957 | 2718752.6793 | 1140643.0565
19 | 2718667.9177 | 1140603.5264 | 2718666.8889 | 1140588.3401
20 | 2718666.0814 | 1140576.4208 | 2718666.8889 | 1140588.3401
21 | 2718666.0814 | 1140576.4208 | 2718665.6652 | 1140570.2764
22 | 2718665.6652 | 1140570.2764 | 2718664.8564 | 1140558.3387 | 2718665.1693 | 1140549.4722 | 2718665.8596 | 1140543.3149 | 2718667.3582 | 1140537.9074 | 2718669.1228 | 1140533.5699
23 | 2718685.5758 | 1140500.5514 | 2718670.486 | 1140530.2192 | 2718669.1228 | 1140533.5699
24 | 2718685.5758 | 1140500.5514 | 2718707.129 | 1140507.1019
25 | 2718736.474 | 1140458.157 | 2718724.8295 | 1140465.5552 | 2718716.1212 | 1140488.2993 | 2718707.129 | 1140507.1019
26 | 2718736.474 | 1140458.157 | 2718747.1439 | 1140469.3968 | 2718750.4636 | 1140478.9241 | 2718753.349 | 1140501.9187 | 2718755.0561 | 1140522.2549 | 2718751.9652 | 1140546.0324
27 | 2718751.9652 | 1140546.0324 | 2718755.9602 | 1140553.6829
28 | 2718751.9652 | 1140546.0324 | 2718746.6317 | 1140553.2324 | 2718746.6317 | 1140553.2324
29 | 2718472.9313 | 1140572.5558 | 2718476.0369 | 1140584.3915
30 | 2718792.3064 | 1140746.7236 | 2718792.3602 | 1140746.3743 | 2718794.5543 | 1140731.0404 | 2718797.1774 | 1140718.9572
31 | 2718797.1774 | 1140718.9572 | 2718797.2346 | 1140718.6938
32 | 2718797.2346 | 1140718.6938 | 2718798.7243 | 1140711.8317 | 2718803.0786 | 1140696.9406 | 2718803.3164 | 1140696.2622
33 | 2718877.2745 | 1140762.4016 | 2718888.7699 | 1140742.097
34 | 2718877.2745 | 1140762.4016 | 2718868.3085 | 1140778.2385
35 | 2718899.2706 | 1140722.0074 | 2718895.9879 | 1140729.3477 | 2718888.7699 | 1140742.097
36 | 2718803.3164 | 1140696.2622 | 2718807.1033 | 1140685.4554
37 | 2718899.2706 | 1140722.0074 | 2718897.3813 | 1140717.1891 | 2718895.7163 | 1140709.5734 | 2718894.791 | 1140703.3882
38 | 2718807.1033 | 1140685.4554 | 2718808.3838 | 1140681.8015 | 2718809.611 | 1140667.527 | 2718809.2865 | 1140656.5076
39 | 2718752.6793 | 1140643.0565 | 2718752.0229 | 1140637.5475
40 | 2718747.5253 | 1140622.0143 | 2718751.7604 | 1140635.3445 | 2718752.0229 | 1140637.5475
41 | 2718738.775 | 1140595.2285 | 2718741.5725 | 1140606.6691 | 2718744.8004 | 1140613.4372 | 2718747.5253 | 1140622.0143
42 | 2718808.1176 | 1140640.592 | 2718809.3321 | 1140646.1515 | 2718809.2055 | 1140653.7542 | 2718809.2865 | 1140656.5076
43 | 2718808.1176 | 1140640.592 | 2718807.8294 | 1140639.2728 | 2718807.5818 | 1140637.9883
44 | 2718849.1536 | 1140637.374 | 2718894.791 | 1140703.3882
45 | 2718922.4696 | 1140637.2403 | 2718922.3453 | 1140633.0127 | 2718921.5645 | 1140622.2901 | 2718922.1818 | 1140616.3291
46 | 2718849.1536 | 1140637.374 | 2718842.0655 | 1140638.3796 | 2718841.0353 | 1140638.3593 | 2718840.3699 | 1140637.7791
47 | 2718826.4487 | 1140607.3849 | 2718830.628 | 1140611.4694 | 2718834.494 | 1140616.6824 | 2718837.005 | 1140622.7471 | 2718840.2343 | 1140636.8536 | 2718840.3699 | 1140637.7791 | 2718840.3699 | 1140637.7791
48 | 2718807.0998 | 1140635.4886 | 2718807.5818 | 1140637.9883
49 | 2718738.775 | 1140595.2285 | 2718738.775 | 1140595.2285 | 2718740.0756 | 1140580.344
50 | 2718801.9081 | 1140626.1253 | 2718803.8852 | 1140628.6546 | 2718806.8245 | 1140634.0606 | 2718807.0998 | 1140635.4886
51 | 2718740.0756 | 1140580.344 | 2718740.0756 | 1140580.344 | 2718743.1618 | 1140564.2271 | 2718743.1618 | 1140564.2271
52 | 2718743.1618 | 1140564.2271 | 2718746.6317 | 1140553.2324
53 | 2718756.0062 | 1140554.3669 | 2718755.9602 | 1140553.6829 | 2718755.9602 | 1140553.6829
54 | 2718756.0062 | 1140554.3669 | 2718757.3226 | 1140573.9457 | 2718758.7122 | 1140577.227
55 | 2718758.7122 | 1140577.227 | 2718762.6217 | 1140586.4584 | 2718769.999 | 1140594.0055
56 | 2718769.999 | 1140594.0055 | 2718772.1742 | 1140596.2308 | 2718779.22 | 1140602.8406 | 2718780.6701 | 1140604.1946
57 | 2718787.5114 | 1140610.6424 | 2718787.1878 | 1140610.2802 | 2718780.6701 | 1140604.1946
58 | 2718787.5114 | 1140610.6424 | 2718795.7979 | 1140606.7884
59 | 2718787.5114 | 1140610.6424 | 2718790.3509 | 1140613.7757
60 | 2718795.7979 | 1140606.7884 | 2718797.6259 | 1140605.9383 | 2718806.8708 | 1140602.3972
61 | 2718790.3509 | 1140613.7757 | 2718795.4005 | 1140619.348 | 2718799.8865 | 1140623.5391 | 2718801.1556 | 1140625.1627
62 | 2718806.8708 | 1140602.3972 | 2718808.2276 | 1140601.8775 | 2718813.8244 | 1140600.4423 | 2718817.4256 | 1140601.1359 | 2718821.566 | 1140602.9631 | 2718824.5746 | 1140605.6797
63 | 2718801.9081 | 1140626.1253 | 2718801.1556 | 1140625.1627
64 | 2718824.5746 | 1140605.6797 | 2718826.274 | 1140607.2142 | 2718826.4487 | 1140607.3849

## bus_geodata
| x | y | coords
0 | 2718967.7897 | 1140678.4169
1 | 2718983.7503 | 1140625.9562
2 | 2718938.0557 | 1140650.7121
3 | 2718884.3027 | 1140589.6628
4 | 2718924.908 | 1140597.6203
5 | 2718859.9477 | 1140594.2796
6 | 2718673.4081 | 1140680.9162
7 | 2718672.1077 | 1140663.3062
8 | 2718670.4115 | 1140640.3368
9 | 2718615.9943 | 1140659.0076
10 | 2718668.4817 | 1140611.8507
11 | 2718532.2649 | 1140596.3035
12 | 2718668.2671 | 1140608.6831
13 | 2718748.008 | 1140716.5839
14 | 2718751.6611 | 1140685.0763
15 | 2718667.9177 | 1140603.5264
16 | 2718666.8889 | 1140588.3401
17 | 2718666.0814 | 1140576.4208
18 | 2718665.6652 | 1140570.2764
19 | 2718669.1228 | 1140533.5699
20 | 2718685.5758 | 1140500.5514
21 | 2718707.129 | 1140507.1019
22 | 2718736.474 | 1140458.157
23 | 2718751.9652 | 1140546.0324
24 | 2718476.0369 | 1140584.3915
25 | 2718472.9313 | 1140572.5558
26 | 2718792.3064 | 1140746.7236
27 | 2718797.1774 | 1140718.9572
28 | 2718797.2346 | 1140718.6938
29 | 2718877.2745 | 1140762.4016
30 | 2718888.7699 | 1140742.097
31 | 2718868.3085 | 1140778.2385
32 | 2718803.3164 | 1140696.2622
33 | 2718899.2706 | 1140722.0074
34 | 2718807.1033 | 1140685.4554
35 | 2718752.6793 | 1140643.0565
36 | 2718752.0229 | 1140637.5475
37 | 2718747.5253 | 1140622.0143
38 | 2718809.2865 | 1140656.5076
39 | 2718808.1176 | 1140640.592
40 | 2718894.791 | 1140703.3882
41 | 2718922.4696 | 1140637.2403
42 | 2718922.1818 | 1140616.3291
43 | 2718849.1536 | 1140637.374
44 | 2718840.3699 | 1140637.7791
45 | 2718807.5818 | 1140637.9883
46 | 2718738.775 | 1140595.2285
47 | 2718807.0998 | 1140635.4886
48 | 2718740.0756 | 1140580.344
49 | 2718743.1618 | 1140564.2271
50 | 2718746.6317 | 1140553.2324
51 | 2718755.9602 | 1140553.6829
52 | 2718756.0062 | 1140554.3669
53 | 2718758.7122 | 1140577.227
54 | 2718769.999 | 1140594.0055
55 | 2718780.6701 | 1140604.1946
56 | 2718787.5114 | 1140610.6424
57 | 2718795.7979 | 1140606.7884
58 | 2718790.3509 | 1140613.7757
59 | 2718806.8708 | 1140602.3972
60 | 2718801.1556 | 1140625.1627
61 | 2718801.9081 | 1140626.1253
62 | 2718824.5746 | 1140605.6797
63 | 2718826.4487 | 1140607.3849
64 | 2718864.7684 | 1140608.0283
65 | 2718932.5744 | 1140574.9082
66 | 2718751.9652 | 1140546.0324

## line_std_types
| c_nf_per_km | r_ohm_per_km | x_ohm_per_km | max_i_ka | type | q_mm2 | alpha | voltage_rating
NAYY 4x50 SE | 210 | 0.642 | 0.083 | 0.142 | cs | 50 | 0.00403 | LV
NAYY 4x120 SE | 264 | 0.225 | 0.08 | 0.242 | cs | 120 | 0.00403 | LV
NAYY 4x150 SE | 261 | 0.208 | 0.08 | 0.27 | cs | 150 | 0.00403 | LV
NA2XS2Y 1x95 RM/25 12/20 kV | 216 | 0.313 | 0.132 | 0.252 | cs | 95 | 0.00403 | MV
NA2XS2Y 1x185 RM/25 12/20 kV | 273 | 0.161 | 0.117 | 0.362 | cs | 185 | 0.00403 | MV
NA2XS2Y 1x240 RM/25 12/20 kV | 304 | 0.122 | 0.112 | 0.421 | cs | 240 | 0.00403 | MV
NA2XS2Y 1x95 RM/25 6/10 kV | 315 | 0.313 | 0.123 | 0.249 | cs | 95 | 0.00403 | MV
NA2XS2Y 1x185 RM/25 6/10 kV | 406 | 0.161 | 0.11 | 0.358 | cs | 185 | 0.00403 | MV
NA2XS2Y 1x240 RM/25 6/10 kV | 456 | 0.122 | 0.105 | 0.416 | cs | 240 | 0.00403 | MV
NA2XS2Y 1x150 RM/25 12/20 kV | 250 | 0.206 | 0.116 | 0.319 | cs | 150 | 0.00403 | MV
NA2XS2Y 1x120 RM/25 12/20 kV | 230 | 0.253 | 0.119 | 0.283 | cs | 120 | 0.00403 | MV
NA2XS2Y 1x70 RM/25 12/20 kV | 190 | 0.443 | 0.132 | 0.22 | cs | 70 | 0.00403 | MV
NA2XS2Y 1x150 RM/25 6/10 kV | 360 | 0.206 | 0.11 | 0.315 | cs | 150 | 0.00403 | MV
NA2XS2Y 1x120 RM/25 6/10 kV | 340 | 0.253 | 0.113 | 0.28 | cs | 120 | 0.00403 | MV
NA2XS2Y 1x70 RM/25 6/10 kV | 280 | 0.443 | 0.123 | 0.217 | cs | 70 | 0.00403 | MV
N2XS(FL)2Y 1x120 RM/35 64/110 kV | 112 | 0.153 | 0.166 | 0.366 | cs | 120 | 0.00393 | HV
N2XS(FL)2Y 1x185 RM/35 64/110 kV | 125 | 0.099 | 0.156 | 0.457 | cs | 185 | 0.00393 | HV
N2XS(FL)2Y 1x240 RM/35 64/110 kV | 135 | 0.075 | 0.149 | 0.526 | cs | 240 | 0.00393 | HV
N2XS(FL)2Y 1x300 RM/35 64/110 kV | 144 | 0.06 | 0.144 | 0.588 | cs | 300 | 0.00393 | HV
15-AL1/3-ST1A 0.4 | 11 | 1.8769 | 0.35 | 0.105 | ol | 16 | 0.00403 | LV
24-AL1/4-ST1A 0.4 | 11.25 | 1.2012 | 0.335 | 0.14 | ol | 24 | 0.00403 | LV
48-AL1/8-ST1A 0.4 | 12.2 | 0.5939 | 0.3 | 0.21 | ol | 48 | 0.00403 | LV
94-AL1/15-ST1A 0.4 | 13.2 | 0.306 | 0.29 | 0.35 | ol | 94 | 0.00403 | LV
34-AL1/6-ST1A 10.0 | 9.7 | 0.8342 | 0.36 | 0.17 | ol | 34 | 0.00403 | MV
48-AL1/8-ST1A 10.0 | 10.1 | 0.5939 | 0.35 | 0.21 | ol | 48 | 0.00403 | MV
70-AL1/11-ST1A 10.0 | 10.4 | 0.4132 | 0.339 | 0.29 | ol | 70 | 0.00403 | MV
94-AL1/15-ST1A 10.0 | 10.75 | 0.306 | 0.33 | 0.35 | ol | 94 | 0.00403 | MV
122-AL1/20-ST1A 10.0 | 11.1 | 0.2376 | 0.323 | 0.41 | ol | 122 | 0.00403 | MV
149-AL1/24-ST1A 10.0 | 11.25 | 0.194 | 0.315 | 0.47 | ol | 149 | 0.00403 | MV
34-AL1/6-ST1A 20.0 | 9.15 | 0.8342 | 0.382 | 0.17 | ol | 34 | 0.00403 | MV
48-AL1/8-ST1A 20.0 | 9.5 | 0.5939 | 0.372 | 0.21 | ol | 48 | 0.00403 | MV
70-AL1/11-ST1A 20.0 | 9.7 | 0.4132 | 0.36 | 0.29 | ol | 70 | 0.00403 | MV
94-AL1/15-ST1A 20.0 | 10 | 0.306 | 0.35 | 0.35 | ol | 94 | 0.00403 | MV
122-AL1/20-ST1A 20.0 | 10.3 | 0.2376 | 0.344 | 0.41 | ol | 122 | 0.00403 | MV
149-AL1/24-ST1A 20.0 | 10.5 | 0.194 | 0.337 | 0.47 | ol | 149 | 0.00403 | MV
184-AL1/30-ST1A 20.0 | 10.75 | 0.1571 | 0.33 | 0.535 | ol | 184 | 0.00403 | MV
243-AL1/39-ST1A 20.0 | 11 | 0.1188 | 0.32 | 0.645 | ol | 243 | 0.00403 | MV
48-AL1/8-ST1A 110.0 | 8 | 0.5939 | 0.46 | 0.21 | ol | 48 | 0.00403 | HV
70-AL1/11-ST1A 110.0 | 8.4 | 0.4132 | 0.45 | 0.29 | ol | 70 | 0.00403 | HV
94-AL1/15-ST1A 110.0 | 8.65 | 0.306 | 0.44 | 0.35 | ol | 94 | 0.00403 | HV
122-AL1/20-ST1A 110.0 | 8.5 | 0.2376 | 0.43 | 0.41 | ol | 122 | 0.00403 | HV
149-AL1/24-ST1A 110.0 | 8.75 | 0.194 | 0.41 | 0.47 | ol | 149 | 0.00403 | HV
184-AL1/30-ST1A 110.0 | 8.8 | 0.1571 | 0.4 | 0.535 | ol | 184 | 0.00403 | HV
243-AL1/39-ST1A 110.0 | 9 | 0.1188 | 0.39 | 0.645 | ol | 243 | 0.00403 | HV
305-AL1/39-ST1A 110.0 | 9.2 | 0.0949 | 0.38 | 0.74 | ol | 305 | 0.00403 | HV
490-AL1/64-ST1A 110.0 | 9.75 | 0.059 | 0.37 | 0.96 | ol | 490 | 0.00403 | HV
679-AL1/86-ST1A 110.0 | 9.95 | 0.042 | 0.36 | 1.15 | ol | 679 | 0.00403 | HV
490-AL1/64-ST1A 220.0 | 10 | 0.059 | 0.285 | 0.96 | ol | 490 | 0.00403 | HV
679-AL1/86-ST1A 220.0 | 11.7 | 0.042 | 0.275 | 1.15 | ol | 679 | 0.00403 | HV
490-AL1/64-ST1A 380.0 | 11 | 0.059 | 0.253 | 0.96 | ol | 490 | 0.00403 | HV
679-AL1/86-ST1A 380.0 | 14.6 | 0.042 | 0.25 | 1.15 | ol | 679 | 0.00403 | HV

## trafo_std_types
| i0_percent | pfe_kw | vkr_percent | sn_mva | vn_lv_kv | vn_hv_kv | vk_percent | shift_degree | vector_group | tap_side | tap_neutral | tap_min | tap_max | tap_step_degree | tap_step_percent | tap_phase_shifter
160 MVA 380/110 kV | 0.06 | 60 | 0.25 | 160 | 110 | 380 | 12.2 | 0 | Yy0 | hv | 0 | -9 | 9 | 0 | 1.5 | FALSE
100 MVA 220/110 kV | 0.06 | 55 | 0.26 | 100 | 110 | 220 | 12 | 0 | Yy0 | hv | 0 | -9 | 9 | 0 | 1.5 | FALSE
63 MVA 110/20 kV | 0.04 | 22 | 0.32 | 63 | 20 | 110 | 18 | 150 | YNd5 | hv | 0 | -9 | 9 | 0 | 1.5 | FALSE
40 MVA 110/20 kV | 0.05 | 18 | 0.34 | 40 | 20 | 110 | 16.2 | 150 | YNd5 | hv | 0 | -9 | 9 | 0 | 1.5 | FALSE
25 MVA 110/20 kV | 0.07 | 14 | 0.41 | 25 | 20 | 110 | 12 | 150 | YNd5 | hv | 0 | -9 | 9 | 0 | 1.5 | FALSE
63 MVA 110/10 kV | 0.04 | 22 | 0.32 | 63 | 10 | 110 | 18 | 150 | YNd5 | hv | 0 | -9 | 9 | 0 | 1.5 | FALSE
40 MVA 110/10 kV | 0.05 | 18 | 0.34 | 40 | 10 | 110 | 16.2 | 150 | YNd5 | hv | 0 | -9 | 9 | 0 | 1.5 | FALSE
25 MVA 110/10 kV | 0.07 | 14 | 0.41 | 25 | 10 | 110 | 12 | 150 | YNd5 | hv | 0 | -9 | 9 | 0 | 1.5 | FALSE
0.25 MVA 20/0.4 kV | 0.32 | 0.8 | 1.44 | 0.25 | 0.4 | 20 | 6 | 150 | Yzn5 | hv | 0 | -2 | 2 | 0 | 2.5 | FALSE
0.4 MVA 20/0.4 kV | 0.3375 | 1.35 | 1.425 | 0.4 | 0.4 | 20 | 6 | 150 | Dyn5 | hv | 0 | -2 | 2 | 0 | 2.5 | FALSE
0.63 MVA 20/0.4 kV | 0.2619 | 1.65 | 1.206 | 0.63 | 0.4 | 20 | 6 | 150 | Dyn5 | hv | 0 | -2 | 2 | 0 | 2.5 | FALSE
0.25 MVA 10/0.4 kV | 0.24 | 0.6 | 1.2 | 0.25 | 0.4 | 10 | 4 | 150 | Dyn5 | hv | 0 | -2 | 2 | 0 | 2.5 | FALSE
0.4 MVA 10/0.4 kV | 0.2375 | 0.95 | 1.325 | 0.4 | 0.4 | 10 | 4 | 150 | Dyn5 | hv | 0 | -2 | 2 | 0 | 2.5 | FALSE
0.63 MVA 10/0.4 kV | 0.1873 | 1.18 | 1.0794 | 0.63 | 0.4 | 10 | 4 | 150 | Dyn5 | hv | 0 | -2 | 2 | 0 | 2.5 | FALSE

## trafo3w_std_types
| sn_hv_mva | sn_mv_mva | sn_lv_mva | vn_hv_kv | vn_mv_kv | vn_lv_kv | vk_hv_percent | vk_mv_percent | vk_lv_percent | vkr_hv_percent | vkr_mv_percent | vkr_lv_percent | pfe_kw | i0_percent | shift_mv_degree | shift_lv_degree | vector_group | tap_side | tap_neutral | tap_min | tap_max | tap_step_percent
63/25/38 MVA 110/20/10 kV | 63 | 25 | 38 | 110 | 20 | 10 | 10.4 | 10.4 | 10.4 | 0.28 | 0.32 | 0.35 | 35 | 0.89 | 0 | 0 | YN0yn0yn0 | hv | 0 | -10 | 10 | 1.2
63/25/38 MVA 110/10/10 kV | 63 | 25 | 38 | 110 | 10 | 10 | 10.4 | 10.4 | 10.4 | 0.28 | 0.32 | 0.35 | 35 | 0.89 | 0 | 0 | YN0yn0yn0 | hv | 0 | -10 | 10 | 1.2

## fuse_std_types
| fuse_type | i_rated_a | t_avg | t_min | t_total | x_avg | x_min | x_total
HV 100A | HV 100A | 100 | 0 | [10.0, 3.64, 0.854, 0.281, 0.1, 0.0531, 0.022, 0.01] | [10.0, 4.267, 1.21, 0.403, 0.1, 0.058, 0.022, 0.01] | 0 | [300.0, 350.0, 450.0, 550.0, 700.0, 850.0, 1200.0, 1752.0] | [600.0, 700.0, 900.0, 1150.0, 1665.0, 2000.0, 3000.0, 4313.0]
HV 10A | HV 10A | 10 | 0 | [10.0, 1675.0, 0.344, 0.156, 0.1, 0.0417, 0.0171, 0.01] | [10.0, 1.3, 0.3, 0.155, 0.1, 0.0555, 0.023, 0.01] | 0 | [30.0, 32.0, 35.0, 37.0, 39.0, 50.0, 70.0, 88.0] | [60.0, 70.0, 80.0, 87.0, 94.0, 110.0, 150.0, 216.0]
HV 125A | HV 125A | 125 | 0 | [10.0, 1.82, 0.344, 0.1, 0.0467, 0.0269, 0.01] | [10.0, 2.478, 0.426, 0.1, 0.0427, 0.0211, 0.01] | 0 | [375.0, 500.0, 700.0, 925.0, 1200.0, 1500.0, 2341.0] | [750.0, 1000.0, 1500.0, 2200.0, 3000.0, 4000.0, 5765.0]
HV 160A | HV 160A | 160 | 0 | [10.0, 4.15, 1.03, 0.198, 0.1, 0.051, 0.0172, 0.01] | [10.0, 2.3, 0.734, 0.274, 0.1, 0.046, 0.0177, 0.01] | 0 | [480.0, 550.0, 700.0, 1000.0, 1260.0, 1600.0, 2500.0, 3227.0] | [960.0, 1300.0, 1700.0, 2200.0, 2996.0, 4000.0, 6000.0, 7946.0]
HV 16A | HV 16A | 16 | 0 | [10.0, 0.352, 0.164, 0.1, 0.0649, 0.0342, 0.01] | [10.0, 2.34, 0.722, 0.181, 0.1, 0.055, 0.0296, 0.01] | 0 | [48.0, 60.0, 65.0, 71.0, 80.0, 100.0, 162.0] | [96.0, 110.0, 125.0, 150.0, 168.0, 200.0, 250.0, 398.0]
HV 200A | HV 200A | 200 | 0 | [10.0, 4.267, 1.21, 0.403, 0.1, 0.058, 0.022, 0.01] | [10.0, 3.73, 1.654, 0.328, 0.1, 0.0531, 0.019, 0.01] | 0 | [600.0, 700.0, 900.0, 1150.0, 1665.0, 2000.0, 3000.0, 4313.0] | [1200.0, 1500.0, 1800.0, 2700.0, 3960.0, 5000.0, 7500.0, 10620.0]
HV 20A | HV 20A | 20 | 0 | [10.0, 1.3, 0.3, 0.155, 0.1, 0.0555, 0.023, 0.01] | [10.0, 1.3, 0.161, 0.1, 0.0611, 0.0399, 0.0141, 0.01] | 0 | [60.0, 70.0, 80.0, 87.0, 94.0, 110.0, 150.0, 216.0] | [120.0, 150.0, 200.0, 223.0, 260.0, 300.0, 450.0, 532.0]
HV 25A | HV 25A | 25 | 0 | [10.0, 2.512, 0.833, 0.299, 0.1, 0.0372, 0.0223, 0.01] | [10.0, 3.125, 0.597, 0.198, 0.1, 0.0378, 0.022, 0.01] | 0 | [75.0, 82.0, 90.0, 100.0, 124.0, 170.0, 200.0, 289.0] | [150.0, 170.0, 210.0, 250.0, 294.0, 400.0, 500.0, 711.0]
HV 31.5A | HV 31.5A | 31.5 | 0 | [10.0, 2.34, 0.722, 0.181, 0.1, 0.055, 0.0296, 0.01] | [10.0, 2.84, 0.368, 0.164, 0.1, 0.0621, 0.0378, 0.0195, 0.01] | 0 | [95.0, 110.0, 125.0, 150.0, 165.0, 200.0, 250.0, 390.0] | [189.0, 220.0, 300.0, 350.0, 393.0, 450.0, 530.0, 700.0, 960.0]
HV 40A | HV 40A | 40 | 0 | [10.0, 1.3, 0.161, 0.1, 0.0611, 0.0399, 0.0141, 0.01] | [10.0, 2.05, 0.369, 0.198, 0.1, 0.051, 0.0298, 0.01] | 0 | [120.0, 150.0, 200.0, 223.0, 260.0, 300.0, 450.0, 532.0] | [240.0, 300.0, 400.0, 450.0, 530.0, 650.0, 800.0, 1311.0]
HV 50A | HV 50A | 50 | 0 | [10.0, 3.215, 0.597, 0.198, 0.1, 0.0378, 0.022, 0.01] | [10.0, 3.64, 0.854, 0.281, 0.1, 0.0531, 0.022, 0.01] | 0 | [150.0, 170.0, 210.0, 250.0, 294.0, 400.0, 500.0, 711.0] | [300.0, 350.0, 450.0, 550.0, 700.0, 850.0, 1200.0, 1752.0]
HV 6.3A | HV 6.3A | 6.3 | 0 | [10.0, 1.39, 0.344, 0.168, 0.1, 0.056, 0.0263, 0.01] | [10.0, 1.711, 0.516, 0.198, 0.1, 0.0634, 0.0303, 0.01] | 0 | [19.0, 19.5, 20.4, 20.8, 22.0, 25.0, 32.0, 48.0] | [38.0, 40.0, 43.0, 48.0, 53.0, 60.0, 75.0, 118.0]
HV 63A | HV 63A | 63 | 0 | [10.0, 2.84, 0.368, 0.164, 0.1, 0.0621, 0.0378, 0.0195, 0.01] | [10.0, 1.82, 0.344, 0.1, 0.0467, 0.0269, 0.01] | 0 | [189.0, 220.0, 300.0, 350.0, 393.0, 450.0, 530.0, 700.0, 961.0] | [378.0, 500.0, 700.0, 934.0, 1200.0, 1500.0, 2366.0]
HV 80A | HV 80A | 80 | 0 | [10.0, 2.05, 0.369, 0.198, 0.1, 0.051, 0.0298, 0.01] | [10.0, 4.15, 1.03, 0.198, 0.1, 0.051, 0.0172, 0.01] | 0 | [240.0, 300.0, 400.0, 450.0, 530.0, 650.0, 800.0, 1311.0] | [480.0, 550.0, 700.0, 1000.0, 1260.0, 1600.0, 2500.0, 3227.0]
Siemens NH-1-100 | Siemens NH-1-100 | 100 | [5400.0, 2000.0, 400.0, 20.0, 1.0, 0.2, 0.012, 0.004] | 0 | 0 | [150.0, 190.0, 250.0, 430.0, 900.0, 1250.0, 2700.0, 3600.0] | 0 | 0
Siemens NH-1-125 | Siemens NH-1-125 | 125 | [4800.0, 120.0, 7.0, 0.1, 0.004] | 0 | 0 | [180.0, 400.0, 740.0, 2000.0, 4250.0] | 0 | 0
Siemens NH-1-16 | Siemens NH-1-16 | 16 | [4000.0, 400.0, 2.0, 0.1, 0.04, 0.01] | 0 | 0 | [26.0, 35.0, 75.0, 150.0, 200.0, 300.0] | 0 | 0
Siemens NH-1-160 | Siemens NH-1-160 | 160 | [4800.0, 120.0, 7.0, 0.1, 0.004] | 0 | 0 | [210.0, 500.0, 900.0, 2300.0, 5000.0] | 0 | 0
Siemens NH-1-25 | Siemens NH-1-25 | 25 | [4000.0, 1000.0, 10.0, 0.2, 0.02, 0.01] | 0 | 0 | [40.0, 50.0, 100.0, 210.0, 400.0, 500.0] | 0 | 0
Siemens NH-1-50 | Siemens NH-1-50 | 50 | [4000.0, 40.0, 4.0, 1.0, 0.02, 0.01] | 0 | 0 | [86.0, 200.0, 300.0, 400.0, 1000.0, 1280.0] | 0 | 0
Siemens NH-1-63 | Siemens NH-1-63 | 63 | [4000.0, 100.0, 10.0, 2.0, 0.04, 0.01] | 0 | 0 | [100.0, 200.0, 300.0, 400.0, 1000.0, 1500.0] | 0 | 0
Siemens NH-1-80 | Siemens NH-1-80 | 80 | [4800.0, 120.0, 7.0, 0.1, 0.01] | 0 | 0 | [150.58, 250.0, 450.0, 1150.0, 2470.0] | 0 | 0
Siemens NH-2-1000 | Siemens NH-2-1000 | 1000 | [4800.0, 120.0, 7.0, 0.1, 0.004] | 0 | 0 | [1900.0, 3500.0, 8400.0, 24000.0, 52000.0] | 0 | 0
Siemens NH-2-200 | Siemens NH-2-200 | 200 | [4800.0, 120.0, 7.0, 0.1, 0.004] | 0 | 0 | [280.0, 650.0, 1200.0, 3000.0, 7000.0] | 0 | 0
Siemens NH-2-224 | Siemens NH-2-224 | 224 | [4800.0, 120.0, 7.0, 0.2, 0.04, 0.004] | 0 | 0 | [400.0, 750.0, 1453.0, 3025.0, 4315.0, 7600.0] | 0 | 0
Siemens NH-2-250 | Siemens NH-2-250 | 250 | [4800.0, 120.0, 7.0, 0.1, 0.004] | 0 | 0 | [450.0, 800.0, 1650.0, 4000.0, 8500.0] | 0 | 0
Siemens NH-2-315 | Siemens NH-2-315 | 315 | [4800.0, 120.0, 7.0, 0.1, 0.004] | 0 | 0 | [550.0, 920.0, 1900.0, 5000.0, 11000.0] | 0 | 0
Siemens NH-2-355 | Siemens NH-2-355 | 355 | [4800.0, 120.0, 6.0, 0.1, 0.004] | 0 | 0 | [650.0, 1116.27, 2350.0, 5840.0, 12790.0] | 0 | 0
Siemens NH-2-400 | Siemens NH-2-400 | 400 | [4800.0, 120.0, 7.0, 0.1, 0.004] | 0 | 0 | [720.0, 1350.0, 2800.0, 6500.0, 15000.0] | 0 | 0
Siemens NH-2-425 | Siemens NH-2-425 | 425 | [4800.0, 120.0, 7.0, 0.1, 0.004] | 0 | 0 | [850.0, 1500.0, 3050.0, 7500.0, 16500.0] | 0 | 0
Siemens NH-2-630 | Siemens NH-2-630 | 630 | [4800.0, 120.0, 7.0, 0.1, 0.004] | 0 | 0 | [1200.0, 2000.0, 4800.0, 12000.0, 26000.0] | 0 | 0

## dtypes
| element | column | dtype
0 | bus | name | object
1 | bus | vn_kv | float64
2 | bus | type | object
3 | bus | zone | object
4 | bus | in_service | bool
5 | load | name | object
6 | load | bus | uint32
7 | load | p_mw | float64
8 | load | q_mvar | float64
9 | load | const_z_percent | float64
10 | load | const_i_percent | float64
11 | load | sn_mva | float64
12 | load | scaling | float64
13 | load | in_service | bool
14 | load | type | object
15 | ext_grid | name | object
16 | ext_grid | bus | uint32
17 | ext_grid | vm_pu | float64
18 | ext_grid | va_degree | float64
19 | ext_grid | slack_weight | float64
20 | ext_grid | in_service | bool
21 | line | name | object
22 | line | std_type | object
23 | line | from_bus | uint32
24 | line | to_bus | uint32
25 | line | length_km | float64
26 | line | r_ohm_per_km | float64
27 | line | x_ohm_per_km | float64
28 | line | c_nf_per_km | float64
29 | line | g_us_per_km | float64
30 | line | max_i_ka | float64
31 | line | df | float64
32 | line | parallel | uint32
33 | line | type | object
34 | line | in_service | bool
35 | trafo | name | object
36 | trafo | std_type | object
37 | trafo | hv_bus | uint32
38 | trafo | lv_bus | uint32
39 | trafo | sn_mva | float64
40 | trafo | vn_hv_kv | float64
41 | trafo | vn_lv_kv | float64
42 | trafo | vk_percent | float64
43 | trafo | vkr_percent | float64
44 | trafo | pfe_kw | float64
45 | trafo | i0_percent | float64
46 | trafo | shift_degree | float64
47 | trafo | tap_side | object
48 | trafo | tap_neutral | int32
49 | trafo | tap_min | int32
50 | trafo | tap_max | int32
51 | trafo | tap_step_percent | float64
52 | trafo | tap_step_degree | float64
53 | trafo | tap_pos | int32
54 | trafo | tap_phase_shifter | bool
55 | trafo | parallel | uint32
56 | trafo | df | float64
57 | trafo | in_service | bool
58 | line_geodata | coords | object
59 | bus_geodata | x | float64
60 | bus_geodata | y | float64
61 | bus_geodata | coords | object

## parameters
| version | format_version | converged | OPF_converged | name | f_hz | sn_mva
0 | 2.14.6 | 2.14.0 | FALSE | FALSE |  | 50 | 1