## bus
| name | vn_kv | type | zone | in_service
0 | bus_LV_5050-15_0_2_node_0 | 0.4 | n |  | TRUE
1 | bus_LV_5050-15_0_2_node_1 | 0.4 | n |  | TRUE
2 | bus_LV_5050-15_0_2_node_2 | 0.4 | n |  | TRUE
3 | bus_LV_5050-15_0_2_node_3 | 0.4 | n |  | TRUE
4 | bus_LV_5050-15_0_2_node_4 | 0.4 | n |  | TRUE
5 | bus_LV_5050-15_0_2_node_5 | 0.4 | n |  | TRUE
6 | bus_LV_5050-15_0_2_node_6 | 0.4 | n |  | TRUE
7 | bus_LV_5050-15_0_2_node_7 | 0.4 | n |  | TRUE
8 | bus_LV_5050-15_0_2_node_26 | 0.4 | n |  | TRUE
9 | bus_LV_5050-15_0_2_node_59 | 0.4 | n |  | TRUE
10 | bus_LV_5050-15_0_2_node_27 | 0.4 | n |  | TRUE
11 | bus_LV_5050-15_0_2_node_58 | 0.4 | n |  | TRUE
12 | bus_LV_5050-15_0_2_node_8 | 0.4 | n |  | TRUE
13 | bus_LV_5050-15_0_2_node_9 | 0.4 | n |  | TRUE
14 | bus_LV_5050-15_0_2_node_10 | 0.4 | n |  | TRUE
15 | bus_LV_5050-15_0_2_node_11 | 0.4 | n |  | TRUE
16 | bus_LV_5050-15_0_2_node_12 | 0.4 | n |  | TRUE
17 | bus_LV_5050-15_0_2_node_13 | 0.4 | n |  | TRUE
18 | bus_LV_5050-15_0_2_node_15 | 0.4 | n |  | TRUE
19 | bus_LV_5050-15_0_2_node_14 | 0.4 | n |  | TRUE
20 | bus_LV_5050-15_0_2_node_16 | 0.4 | n |  | TRUE
21 | bus_LV_5050-15_0_2_node_61 | 0.4 | n |  | TRUE
22 | bus_LV_5050-15_0_2_node_18 | 0.4 | n |  | TRUE
23 | bus_LV_5050-15_0_2_node_60 | 0.4 | n |  | TRUE
24 | bus_LV_5050-15_0_2_node_17 | 0.4 | n |  | TRUE
25 | bus_LV_5050-15_0_2_node_34 | 0.4 | n |  | TRUE
26 | bus_LV_5050-15_0_2_node_35 | 0.4 | n |  | TRUE
27 | bus_LV_5050-15_0_2_node_36 | 0.4 | n |  | TRUE
28 | bus_LV_5050-15_0_2_node_19 | 0.4 | n |  | TRUE
29 | bus_LV_5050-15_0_2_node_20 | 0.4 | n |  | TRUE
30 | bus_LV_5050-15_0_2_node_21 | 0.4 | n |  | TRUE
31 | bus_LV_5050-15_0_2_node_22 | 0.4 | n |  | TRUE
32 | bus_LV_5050-15_0_2_node_45 | 0.4 | n |  | TRUE
33 | bus_LV_5050-15_0_2_node_23 | 0.4 | n |  | TRUE
34 | bus_LV_5050-15_0_2_node_24 | 0.4 | n |  | TRUE
35 | bus_LV_5050-15_0_2_node_25 | 0.4 | n |  | TRUE
36 | bus_LV_5050-15_0_2_node_28 | 0.4 | n |  | TRUE
37 | bus_LV_5050-15_0_2_node_30 | 0.4 | n |  | TRUE
38 | bus_LV_5050-15_0_2_node_29 | 0.4 | n |  | TRUE
39 | bus_LV_5050-15_0_2_node_31 | 0.4 | n |  | TRUE
40 | bus_LV_5050-15_0_2_node_32 | 0.4 | n |  | TRUE
41 | bus_LV_5050-15_0_2_node_33 | 0.4 | n |  | TRUE
42 | bus_LV_5050-15_0_2_node_41 | 0.4 | n |  | TRUE
43 | bus_LV_5050-15_0_2_node_42 | 0.4 | n |  | TRUE
44 | bus_LV_5050-15_0_2_node_40 | 0.4 | n |  | TRUE
45 | bus_LV_5050-15_0_2_node_43 | 0.4 | n |  | TRUE
46 | bus_LV_5050-15_0_2_node_38 | 0.4 | n |  | TRUE
47 | bus_LV_5050-15_0_2_node_44 | 0.4 | n |  | TRUE
48 | bus_LV_5050-15_0_2_node_37 | 0.4 | n |  | TRUE
49 | bus_LV_5050-15_0_2_node_39 | 0.4 | n |  | TRUE
50 | bus_LV_5050-15_0_2_node_46 | 0.4 | n |  | TRUE
51 | bus_LV_5050-15_0_2_node_47 | 0.4 | n |  | TRUE
52 | bus_LV_5050-15_0_2_node_56 | 0.4 | n |  | TRUE
53 | bus_LV_5050-15_0_2_node_54 | 0.4 | n |  | TRUE
54 | bus_LV_5050-15_0_2_node_50 | 0.4 | n |  | TRUE
55 | bus_LV_5050-15_0_2_node_52 | 0.4 | n |  | TRUE
56 | bus_LV_5050-15_0_2_node_49 | 0.4 | n |  | TRUE
57 | bus_LV_5050-15_0_2_node_51 | 0.4 | n |  | TRUE
58 | bus_LV_5050-15_0_2_node_62 | 0.4 | n |  | TRUE
59 | bus_LV_5050-15_0_2_node_63 | 0.4 | n |  | TRUE
60 | bus_LV_5050-15_0_2_node_53 | 0.4 | n |  | TRUE
61 | bus_LV_5050-15_0_2_node_55 | 0.4 | n |  | TRUE
62 | bus_LV_5050-15_0_2_node_57 | 0.4 | n |  | TRUE
63 | bus_MV_186_1_node_8 | 20 | n |  | TRUE

## load
| name | bus | p_mw | q_mvar | const_z_percent | const_i_percent | sn_mva | scaling | in_service | type
0 | LV_5050-15_0_2_load_0 | 0 | 0.0014369 | 0.00036012 | 0 | 0 |  | 1 | TRUE | wye
1 | LV_5050-15_0_2_load_1 | 1 | 0.00084848 | 0.00021265 | 0 | 0 |  | 1 | TRUE | wye
2 | LV_5050-15_0_2_load_2 | 2 | 0.0011129 | 0.00027893 | 0 | 0 |  | 1 | TRUE | wye
3 | LV_5050-15_0_2_load_3 | 3 | 0.0018636 | 0.00046707 | 0 | 0 |  | 1 | TRUE | wye
4 | LV_5050-15_0_2_load_4 | 4 | 0.00038558 | 9.6635e-05 | 0 | 0 |  | 1 | TRUE | wye
5 | LV_5050-15_0_2_load_5 | 5 | 0.00039805 | 9.9762e-05 | 0 | 0 |  | 1 | TRUE | wye
6 | LV_5050-15_0_2_load_6 | 6 | 0.00082076 | 0.0002057 | 0 | 0 |  | 1 | TRUE | wye
7 | LV_5050-15_0_2_load_7 | 7 | 0.00072854 | 0.00018259 | 0 | 0 |  | 1 | TRUE | wye
8 | LV_5050-15_0_2_load_26 | 8 | 0.00038863 | 9.7399e-05 | 0 | 0 |  | 1 | TRUE | wye
9 | LV_5050-15_0_2_load_59 | 9 | 0.0008411 | 0.0002108 | 0 | 0 |  | 1 | TRUE | wye
10 | LV_5050-15_0_2_load_27 | 10 | 0.00075745 | 0.00018984 | 0 | 0 |  | 1 | TRUE | wye
11 | LV_5050-15_0_2_load_58 | 11 | 0.0012378 | 0.00031022 | 0 | 0 |  | 1 | TRUE | wye
12 | LV_5050-15_0_2_load_8 | 12 | 0.0031937 | 0.00080041 | 0 | 0 |  | 1 | TRUE | wye
13 | LV_5050-15_0_2_load_9 | 13 | 0.0032961 | 0.00082607 | 0 | 0 |  | 1 | TRUE | wye
14 | LV_5050-15_0_2_load_10 | 14 | 0.0028409 | 0.000712 | 0 | 0 |  | 1 | TRUE | wye
15 | LV_5050-15_0_2_load_11 | 15 | 0.0025666 | 0.00064325 | 0 | 0 |  | 1 | TRUE | wye
16 | LV_5050-15_0_2_load_12 | 16 | 0.0019461 | 0.00048773 | 0 | 0 |  | 1 | TRUE | wye
17 | LV_5050-15_0_2_load_13 | 17 | 0.0061738 | 0.0015473 | 0 | 0 |  | 1 | TRUE | wye
18 | LV_5050-15_0_2_load_15 | 18 | 0.0020201 | 0.00050628 | 0 | 0 |  | 1 | TRUE | wye
19 | LV_5050-15_0_2_load_16 | 20 | 0.0018359 | 0.00046013 | 0 | 0 |  | 1 | TRUE | wye
20 | LV_5050-15_0_2_load_61 | 21 | 0.002059 | 0.00051604 | 0 | 0 |  | 1 | TRUE | wye
21 | LV_5050-15_0_2_load_17 | 24 | 0.0020552 | 0.00051508 | 0 | 0 |  | 1 | TRUE | wye
22 | LV_5050-15_0_2_load_35 | 26 | 0.0034517 | 0.00086507 | 0 | 0 |  | 1 | TRUE | wye
23 | LV_5050-15_0_2_load_36 | 27 | 0.0030471 | 0.00076367 | 0 | 0 |  | 1 | TRUE | wye
24 | LV_5050-15_0_2_load_20 | 29 | 0.002207 | 0.00055314 | 0 | 0 |  | 1 | TRUE | wye
25 | LV_5050-15_0_2_load_21 | 30 | 0.001384 | 0.00034687 | 0 | 0 |  | 1 | TRUE | wye
26 | LV_5050-15_0_2_load_45 | 32 | 0.0044125 | 0.0011059 | 0 | 0 |  | 1 | TRUE | wye
27 | LV_5050-15_0_2_load_23 | 33 | 0.0014735 | 0.0003693 | 0 | 0 |  | 1 | TRUE | wye
28 | LV_5050-15_0_2_load_24 | 34 | 0.0026639 | 0.00066764 | 0 | 0 |  | 1 | TRUE | wye
29 | LV_5050-15_0_2_load_25 | 35 | 0.0016184 | 0.00040561 | 0 | 0 |  | 1 | TRUE | wye
30 | LV_5050-15_0_2_load_28 | 36 | 0.00032226 | 8.0767e-05 | 0 | 0 |  | 1 | TRUE | wye
31 | LV_5050-15_0_2_load_30 | 37 | 0.0010779 | 0.00027016 | 0 | 0 |  | 1 | TRUE | wye
32 | LV_5050-15_0_2_load_29 | 38 | 0.00080301 | 0.00020125 | 0 | 0 |  | 1 | TRUE | wye
33 | LV_5050-15_0_2_load_31 | 39 | 0.0010511 | 0.00026343 | 0 | 0 |  | 1 | TRUE | wye
34 | LV_5050-15_0_2_load_32 | 40 | 0.00066845 | 0.00016753 | 0 | 0 |  | 1 | TRUE | wye
35 | LV_5050-15_0_2_load_33 | 41 | 0.0017821 | 0.00044663 | 0 | 0 |  | 1 | TRUE | wye
36 | LV_5050-15_0_2_load_41 | 42 | 0.0013613 | 0.00034117 | 0 | 0 |  | 1 | TRUE | wye
37 | LV_5050-15_0_2_load_42 | 43 | 0.0026153 | 0.00065545 | 0 | 0 |  | 1 | TRUE | wye
38 | LV_5050-15_0_2_load_40 | 44 | 0.0026955 | 0.00067555 | 0 | 0 |  | 1 | TRUE | wye
39 | LV_5050-15_0_2_load_43 | 45 | 0.001495 | 0.00037468 | 0 | 0 |  | 1 | TRUE | wye
40 | LV_5050-15_0_2_load_38 | 46 | 0.0014502 | 0.00036344 | 0 | 0 |  | 1 | TRUE | wye
41 | LV_5050-15_0_2_load_44 | 47 | 0.0022538 | 0.00056486 | 0 | 0 |  | 1 | TRUE | wye
42 | LV_5050-15_0_2_load_37 | 48 | 0.0021835 | 0.00054724 | 0 | 0 |  | 1 | TRUE | wye
43 | LV_5050-15_0_2_load_39 | 49 | 0.0029092 | 0.00072911 | 0 | 0 |  | 1 | TRUE | wye
44 | LV_5050-15_0_2_load_46 | 50 | 0.0033726 | 0.00084525 | 0 | 0 |  | 1 | TRUE | wye
45 | LV_5050-15_0_2_load_47 | 51 | 0.002859 | 0.00071654 | 0 | 0 |  | 1 | TRUE | wye
46 | LV_5050-15_0_2_load_56 | 52 | 0.0015339 | 0.00038442 | 0 | 0 |  | 1 | TRUE | wye
47 | LV_5050-15_0_2_load_50 | 54 | 0.0016503 | 0.0004136 | 0 | 0 |  | 1 | TRUE | wye
48 | LV_5050-15_0_2_load_52 | 55 | 0.0023481 | 0.00058849 | 0 | 0 |  | 1 | TRUE | wye
49 | LV_5050-15_0_2_load_62 | 58 | 0.0043089 | 0.0010799 | 0 | 0 |  | 1 | TRUE | wye
50 | LV_5050-15_0_2_load_63 | 59 | 0.00058899 | 0.00014761 | 0 | 0 |  | 1 | TRUE | wye
51 | LV_5050-15_0_2_load_53 | 60 | 0.0011582 | 0.00029028 | 0 | 0 |  | 1 | TRUE | wye

## ext_grid
| name | bus | vm_pu | va_degree | slack_weight | in_service
0 |  | 49 | 1 | 0 | 1 | TRUE

## line
| name | std_type | from_bus | to_bus | length_km | r_ohm_per_km | x_ohm_per_km | c_nf_per_km | g_us_per_km | max_i_ka | df | parallel | type | in_service
0 | LV_5050-15_0_2_line_0 | NAYY 4x150 SE | 0 | 1 | 0.0097888 | 0.208 | 0.08 | 261 | 0 | 0.27 | 1 | 1 | cs | TRUE
1 | LV_5050-15_0_2_line_1 | NAYY 4x150 SE | 0 | 2 | 0.0095707 | 0.208 | 0.08 | 261 | 0 | 0.27 | 1 | 1 | cs | TRUE
2 | LV_5050-15_0_2_line_2 | NAYY 4x150 SE | 1 | 3 | 0.014227 | 0.208 | 0.08 | 261 | 0 | 0.27 | 1 | 1 | cs | TRUE
3 | LV_5050-15_0_2_line_3 | NAYY 4x150 SE | 2 | 4 | 0.01886 | 0.208 | 0.08 | 261 | 0 | 0.27 | 1 | 1 | cs | TRUE
4 | LV_5050-15_0_2_line_4 | NAYY 4x150 SE | 3 | 5 | 0.021989 | 0.208 | 0.08 | 261 | 0 | 0.27 | 1 | 1 | cs | TRUE
5 | LV_5050-15_0_2_line_5 | NAYY 4x150 SE | 4 | 6 | 0.0056757 | 0.208 | 0.08 | 261 | 0 | 0.27 | 1 | 1 | cs | TRUE
6 | LV_5050-15_0_2_line_6 | NAYY 4x150 SE | 5 | 7 | 0.010133 | 0.208 | 0.08 | 261 | 0 | 0.27 | 1 | 1 | cs | TRUE
7 | LV_5050-15_0_2_line_7 | NAYY 4x150 SE | 6 | 8 | 0.018462 | 0.208 | 0.08 | 261 | 0 | 0.27 | 1 | 1 | cs | TRUE
8 | LV_5050-15_0_2_line_8 | NAYY 4x150 SE | 7 | 9 | 0.017019 | 0.208 | 0.08 | 261 | 0 | 0.27 | 1 | 1 | cs | TRUE
9 | LV_5050-15_0_2_line_9 | NAYY 4x150 SE | 8 | 10 | 0.017188 | 0.208 | 0.08 | 261 | 0 | 0.27 | 1 | 1 | cs | TRUE
10 | LV_5050-15_0_2_line_10 | NAYY 4x150 SE | 9 | 11 | 0.014745 | 0.208 | 0.08 | 261 | 0 | 0.27 | 1 | 1 | cs | TRUE
11 | LV_5050-15_0_2_line_11 | NAYY 4x150 SE | 10 | 36 | 0.0080186 | 0.208 | 0.08 | 261 | 0 | 0.27 | 1 | 1 | cs | TRUE
12 | LV_5050-15_0_2_line_12 | NAYY 4x150 SE | 11 | 62 | 0.090953 | 0.208 | 0.08 | 261 | 0 | 0.27 | 1 | 1 | cs | TRUE
13 | LV_5050-15_0_2_line_13 | NAYY 4x150 SE | 12 | 13 | 0.0038677 | 0.208 | 0.08 | 261 | 0 | 0.27 | 1 | 2 | cs | TRUE
14 | LV_5050-15_0_2_line_14 | NAYY 4x150 SE | 12 | 14 | 0.018451 | 0.208 | 0.08 | 261 | 0 | 0.27 | 1 | 2 | cs | TRUE
15 | LV_5050-15_0_2_line_15 | NAYY 4x150 SE | 13 | 15 | 0.0059227 | 0.208 | 0.08 | 261 | 0 | 0.27 | 1 | 2 | cs | TRUE
16 | LV_5050-15_0_2_line_16 | NAYY 4x150 SE | 14 | 16 | 0.0040471 | 0.208 | 0.08 | 261 | 0 | 0.27 | 1 | 2 | cs | TRUE
17 | LV_5050-15_0_2_line_17 | NAYY 4x150 SE | 15 | 17 | 0.018008 | 0.208 | 0.08 | 261 | 0 | 0.27 | 1 | 2 | cs | TRUE
18 | LV_5050-15_0_2_line_18 | NAYY 4x150 SE | 16 | 18 | 0.040735 | 0.208 | 0.08 | 261 | 0 | 0.27 | 1 | 2 | cs | TRUE
19 | LV_5050-15_0_2_line_19 | NAYY 4x150 SE | 17 | 19 | 0.0087541 | 0.208 | 0.08 | 261 | 0 | 0.27 | 1 | 2 | cs | TRUE
20 | LV_5050-15_0_2_line_20 | NAYY 4x150 SE | 18 | 20 | 0.0083815 | 0.208 | 0.08 | 261 | 0 | 0.27 | 1 | 2 | cs | TRUE
21 | LV_5050-15_0_2_line_21 | NAYY 4x150 SE | 19 | 21 | 0.017412 | 0.208 | 0.08 | 261 | 0 | 0.27 | 1 | 2 | cs | TRUE
22 | LV_5050-15_0_2_line_22 | NAYY 4x150 SE | 19 | 22 | 0.051015 | 0.208 | 0.08 | 261 | 0 | 0.27 | 1 | 1 | cs | TRUE
23 | LV_5050-15_0_2_line_23 | NAYY 4x150 SE | 20 | 25 | 0.006534 | 0.208 | 0.08 | 261 | 0 | 0.27 | 1 | 2 | cs | TRUE
24 | LV_5050-15_0_2_line_24 | NAYY 4x150 SE | 21 | 23 | 0.11519 | 0.208 | 0.08 | 261 | 0 | 0.27 | 1 | 2 | cs | TRUE
25 | LV_5050-15_0_2_line_25 | NAYY 4x150 SE | 22 | 24 | 0.01293 | 0.208 | 0.08 | 261 | 0 | 0.27 | 1 | 1 | cs | TRUE
26 | LV_5050-15_0_2_line_26 | NAYY 4x150 SE | 23 | 62 | 0.094904 | 0.208 | 0.08 | 261 | 0 | 0.27 | 1 | 1 | cs | TRUE
27 | LV_5050-15_0_2_line_27 | NAYY 4x150 SE | 24 | 28 | 0.025212 | 0.208 | 0.08 | 261 | 0 | 0.27 | 1 | 1 | cs | TRUE
28 | LV_5050-15_0_2_line_28 | NAYY 4x150 SE | 25 | 26 | 0.01461 | 0.208 | 0.08 | 261 | 0 | 0.27 | 1 | 2 | cs | TRUE
29 | LV_5050-15_0_2_line_29 | NAYY 4x150 SE | 25 | 27 | 0.029878 | 0.208 | 0.08 | 261 | 0 | 0.27 | 1 | 1 | cs | TRUE
30 | LV_5050-15_0_2_line_30 | NAYY 4x150 SE | 26 | 44 | 0.022601 | 0.208 | 0.08 | 261 | 0 | 0.27 | 1 | 2 | cs | TRUE
31 | LV_5050-15_0_2_line_31 | NAYY 4x150 SE | 27 | 45 | 0.02682 | 0.208 | 0.08 | 261 | 0 | 0.27 | 1 | 1 | cs | TRUE
32 | LV_5050-15_0_2_line_32 | NAYY 4x150 SE | 28 | 29 | 0.052642 | 0.208 | 0.08 | 261 | 0 | 0.27 | 1 | 1 | cs | TRUE
33 | LV_5050-15_0_2_line_33 | NAYY 4x150 SE | 28 | 30 | 0.030405 | 0.208 | 0.08 | 261 | 0 | 0.27 | 1 | 1 | cs | TRUE
34 | LV_5050-15_0_2_line_34 | NAYY 4x150 SE | 29 | 31 | 0.023781 | 0.208 | 0.08 | 261 | 0 | 0.27 | 1 | 1 | cs | TRUE
35 | LV_5050-15_0_2_line_35 | NAYY 4x150 SE | 30 | 32 | 0.052589 | 0.208 | 0.08 | 261 | 0 | 0.27 | 1 | 1 | cs | TRUE
36 | LV_5050-15_0_2_line_36 | NAYY 4x150 SE | 31 | 33 | 0.070005 | 0.208 | 0.08 | 261 | 0 | 0.27 | 1 | 1 | cs | TRUE
37 | LV_5050-15_0_2_line_37 | NAYY 4x150 SE | 31 | 34 | 0.022293 | 0.208 | 0.08 | 261 | 0 | 0.27 | 1 | 1 | cs | TRUE
38 | LV_5050-15_0_2_line_38 | NAYY 4x150 SE | 33 | 35 | 0.049352 | 0.208 | 0.08 | 261 | 0 | 0.27 | 1 | 1 | cs | TRUE
39 | LV_5050-15_0_2_line_39 | NAYY 4x150 SE | 36 | 37 | 0.0051854 | 0.208 | 0.08 | 261 | 0 | 0.27 | 1 | 1 | cs | TRUE
40 | LV_5050-15_0_2_line_40 | NAYY 4x150 SE | 37 | 38 | 0.0035894 | 0.208 | 0.08 | 261 | 0 | 0.27 | 1 | 1 | cs | TRUE
41 | LV_5050-15_0_2_line_41 | NAYY 4x150 SE | 38 | 39 | 0.0073101 | 0.208 | 0.08 | 261 | 0 | 0.27 | 1 | 1 | cs | TRUE
42 | LV_5050-15_0_2_line_42 | NAYY 4x150 SE | 39 | 40 | 0.059325 | 0.208 | 0.08 | 261 | 0 | 0.27 | 1 | 1 | cs | TRUE
43 | LV_5050-15_0_2_line_43 | NAYY 4x150 SE | 40 | 41 | 0.01478 | 0.208 | 0.08 | 261 | 0 | 0.27 | 1 | 1 | cs | TRUE
44 | LV_5050-15_0_2_line_44 | NAYY 4x150 SE | 41 | 42 | 0.032772 | 0.208 | 0.08 | 261 | 0 | 0.27 | 1 | 1 | cs | TRUE
45 | LV_5050-15_0_2_line_45 | NAYY 4x150 SE | 42 | 43 | 0.028309 | 0.208 | 0.08 | 261 | 0 | 0.27 | 1 | 1 | cs | TRUE
46 | LV_5050-15_0_2_line_46 | NAYY 4x150 SE | 44 | 46 | 0.0041843 | 0.208 | 0.08 | 261 | 0 | 0.27 | 1 | 2 | cs | TRUE
47 | LV_5050-15_0_2_line_47 | NAYY 4x150 SE | 45 | 47 | 0.019245 | 0.208 | 0.08 | 261 | 0 | 0.27 | 1 | 1 | cs | TRUE
48 | LV_5050-15_0_2_line_48 | NAYY 4x150 SE | 46 | 48 | 0.0049735 | 0.208 | 0.08 | 261 | 0 | 0.27 | 1 | 2 | cs | TRUE
49 | LV_5050-15_0_2_line_49 | NAYY 4x150 SE | 47 | 50 | 0.0088936 | 0.208 | 0.08 | 261 | 0 | 0.27 | 1 | 1 | cs | TRUE
50 | LV_5050-15_0_2_line_50 | NAYY 4x150 SE | 48 | 49 | 0.012052 | 0.208 | 0.08 | 261 | 0 | 0.27 | 1 | 2 | cs | TRUE
51 | LV_5050-15_0_2_line_51 | NAYY 4x150 SE | 51 | 52 | 0.19701 | 0.208 | 0.08 | 261 | 0 | 0.27 | 1 | 1 | cs | TRUE
52 | LV_5050-15_0_2_line_52 | NAYY 4x150 SE | 52 | 53 | 0.16731 | 0.208 | 0.08 | 261 | 0 | 0.27 | 1 | 1 | cs | TRUE
53 | LV_5050-15_0_2_line_53 | NAYY 4x150 SE | 53 | 60 | 0.13375 | 0.208 | 0.08 | 261 | 0 | 0.27 | 1 | 1 | cs | TRUE
54 | LV_5050-15_0_2_line_54 | NAYY 4x150 SE | 53 | 56 | 0.19502 | 0.208 | 0.08 | 261 | 0 | 0.27 | 1 | 1 | cs | TRUE
55 | LV_5050-15_0_2_line_55 | NAYY 4x150 SE | 54 | 55 | 0.038263 | 0.208 | 0.08 | 261 | 0 | 0.27 | 1 | 1 | cs | TRUE
56 | LV_5050-15_0_2_line_56 | NAYY 4x150 SE | 54 | 56 | 0.099329 | 0.208 | 0.08 | 261 | 0 | 0.27 | 1 | 1 | cs | TRUE
57 | LV_5050-15_0_2_line_57 | NAYY 4x150 SE | 56 | 57 | 0.15358 | 0.208 | 0.08 | 261 | 0 | 0.27 | 1 | 1 | cs | TRUE
58 | LV_5050-15_0_2_line_58 | NAYY 4x150 SE | 57 | 58 | 0.057907 | 0.208 | 0.08 | 261 | 0 | 0.27 | 1 | 1 | cs | TRUE
59 | LV_5050-15_0_2_line_59 | NAYY 4x150 SE | 57 | 59 | 0.015978 | 0.208 | 0.08 | 261 | 0 | 0.27 | 1 | 1 | cs | TRUE
60 | LV_5050-15_0_2_line_60 | NAYY 4x150 SE | 60 | 61 | 0.095591 | 0.208 | 0.08 | 261 | 0 | 0.27 | 1 | 1 | cs | TRUE
61 | LV_5050-15_0_2_line_61 | NAYY 4x150 SE | 61 | 62 | 0.085368 | 0.208 | 0.08 | 261 | 0 | 0.27 | 1 | 1 | cs | TRUE

## trafo
| name | std_type | hv_bus | lv_bus | sn_mva | vn_hv_kv | vn_lv_kv | vk_percent | vkr_percent | pfe_kw | i0_percent | shift_degree | tap_side | tap_neutral | tap_min | tap_max | tap_step_percent | tap_step_degree | tap_pos | tap_phase_shifter | parallel | df | in_service
0 | LV_5050-15_0_2_trafo_39 | 0.25 MVA 20/0.4 kV | 63 | 49 | 0.25 | 20 | 0.4 | 6 | 1.44 | 0.8 | 0.32 | 150 | hv | 0 | -2 | 2 | 2.5 | 0 | 0 | FALSE | 1 | 1 | TRUE

## line_geodata
| x0 | y0 | x1 | y1 | x2 | y2 | x3 | y3 | x4 | y4 | x5 | y5 | x6 | y6 | x7 | y7 | x8 | y8 | x9 | y9 | x10 | y10 | x11 | y11
0 | 2718676.3647 | 1139950.6401 | 2718675.4636 | 1139960.3873
1 | 2718676.3647 | 1139950.6401 | 2718677.2457 | 1139941.1101
2 | 2718675.4636 | 1139960.3873 | 2718674.1539 | 1139974.5543
3 | 2718679.553 | 1139922.395 | 2718677.6757 | 1139936.4583 | 2718677.2457 | 1139941.1101
4 | 2718674.1539 | 1139974.5543 | 2718673.1808 | 1139985.0806 | 2718673.1918 | 1139992.3413 | 2718673.4457 | 1139996.4904
5 | 2718680.304 | 1139916.7692 | 2718679.553 | 1139922.395
6 | 2718673.4457 | 1139996.4904 | 2718673.5759 | 1139998.6198 | 2718674.3082 | 1140004.0156 | 2718675.0586 | 1140006.4571
7 | 2718680.304 | 1139916.7692 | 2718682.7468 | 1139898.4692
8 | 2718681.3982 | 1140022.2181 | 2718679.5849 | 1140018.4847 | 2718676.6288 | 1140011.5663 | 2718675.0586 | 1140006.4571
9 | 2718682.7468 | 1139898.4692 | 2718685.0211 | 1139881.4322
10 | 2718687.8402 | 1140035.4815 | 2718681.3982 | 1140022.2181
11 | 2718686.082 | 1139873.4842 | 2718685.0211 | 1139881.4322
12 | 2718727.577 | 1140117.2954 | 2718687.8402 | 1140035.4815
13 | 2718778.107 | 1139922.6687 | 2718779.536 | 1139926.2627
14 | 2718778.107 | 1139922.6687 | 2718778.107 | 1139922.6687 | 2718774.3194 | 1139904.6111
15 | 2718779.536 | 1139926.2627 | 2718781.7242 | 1139931.7664
16 | 2718773.4886 | 1139900.6502 | 2718774.3194 | 1139904.6111
17 | 2718788.6914 | 1139948.3693 | 2718784.63 | 1139939.0749 | 2718781.7242 | 1139931.7664
18 | 2718774.6157 | 1139860.0986 | 2718773.8074 | 1139864.4446 | 2718772.4058 | 1139882.1068 | 2718773.1283 | 1139898.9324 | 2718773.4886 | 1139900.6502
19 | 2718792.1966 | 1139956.3911 | 2718788.6914 | 1139948.3693
20 | 2718774.6157 | 1139860.0986 | 2718776.1484 | 1139851.8585
21 | 2718792.1966 | 1139956.3911 | 2718796.106 | 1139962.9391 | 2718801.904 | 1139970.8226
22 | 2718792.1966 | 1139956.3911 | 2718796.9424 | 1139952.1038 | 2718815.2745 | 1139911.4037
23 | 2718777.3432 | 1139845.4347 | 2718776.1484 | 1139851.8585
24 | 2718812.7992 | 1140077.3007 | 2718815.6568 | 1140067.3391 | 2718827.2502 | 1140035.6347 | 2718827.9356 | 1140032.8574 | 2718828.0161 | 1140030.3351 | 2718827.3865 | 1140027.9322 | 2718824.3255 | 1140019.7108 | 2718819.6604 | 1140007.0104 | 2718816.242 | 1139993.1114 | 2718813.2059 | 1139986.7473 | 2718805.5153 | 1139975.733 | 2718801.904 | 1139970.8226
25 | 2718815.2745 | 1139911.4037 | 2718820.7169 | 1139901.0482 | 2718821.4977 | 1139900.0961
26 | 2718727.577 | 1140117.2954 | 2718747.3262 | 1140106.5433 | 2718754.9447 | 1140102.0679 | 2718777.8232 | 1140088.6534 | 2718795.1967 | 1140080.5898 | 2718812.7992 | 1140077.3007
27 | 2718838.3276 | 1139881.3593 | 2718829.6545 | 1139890.1501 | 2718821.4977 | 1139900.0961
28 | 2718777.3432 | 1139845.4347 | 2718762.9982 | 1139842.6652
29 | 2718777.3432 | 1139845.4347 | 2718782.1175 | 1139835.0216 | 2718790.4843 | 1139820.2984 | 2718791.2358 | 1139819.0136
30 | 2718762.9982 | 1139842.6652 | 2718747.0737 | 1139839.5907 | 2718740.7526 | 1139838.7102
31 | 2718791.2358 | 1139819.0136 | 2718804.7777 | 1139795.8633
32 | 2718838.3276 | 1139881.3593 | 2718870.2249 | 1139849.866 | 2718875.9216 | 1139844.5126
33 | 2718838.3276 | 1139881.3593 | 2718837.2525 | 1139878.5362 | 2718836.112 | 1139871.6091 | 2718834.3195 | 1139861.4669 | 2718834.3091 | 1139853.7948 | 2718834.9833 | 1139851.4999
34 | 2718893.2513 | 1139828.227 | 2718875.9216 | 1139844.5126
35 | 2718864.1818 | 1139807.9408 | 2718860.8148 | 1139812.9001 | 2718839.0492 | 1139843.559 | 2718835.7933 | 1139848.7429 | 2718834.9833 | 1139851.4999
36 | 2718893.2513 | 1139828.227 | 2718902.1233 | 1139819.8961 | 2718910.7248 | 1139813.1832 | 2718919.7519 | 1139809.8588 | 2718926.0796 | 1139809.6277 | 2718931.1612 | 1139810.951 | 2718934.0542 | 1139815.2109 | 2718934.6006 | 1139821.0478 | 2718930.8377 | 1139835.268
37 | 2718904.5649 | 1139810.7602 | 2718893.8143 | 1139821.5225 | 2718892.37 | 1139825.3299 | 2718893.2513 | 1139828.227
38 | 2718930.8377 | 1139835.268 | 2718929.7799 | 1139839.2652 | 2718926.2408 | 1139847.1008 | 2718923.9456 | 1139853.1041 | 2718924.8455 | 1139875.7372 | 2718925.9947 | 1139883.1905
39 | 2718686.082 | 1139873.4842 | 2718686.7681 | 1139868.3444
40 | 2718687.243 | 1139864.7866 | 2718686.7681 | 1139868.3444
41 | 2718687.243 | 1139864.7866 | 2718688.2103 | 1139857.5408
42 | 2718688.2103 | 1139857.5408 | 2718695.5935 | 1139802.2307 | 2718696.4445 | 1139798.8103
43 | 2718696.4445 | 1139798.8103 | 2718700.0131 | 1139784.4678
44 | 2718700.0131 | 1139784.4678 | 2718702.6768 | 1139773.7618 | 2718714.8753 | 1139755.767
45 | 2718714.8753 | 1139755.767 | 2718716.3033 | 1139753.6606 | 2718733.8106 | 1139734.7592
46 | 2718737.0733 | 1139840.3946 | 2718738.3577 | 1139839.2301 | 2718740.7526 | 1139838.7102 | 2718740.7526 | 1139838.7102
47 | 2718804.7777 | 1139795.8633 | 2718808.9443 | 1139788.7403 | 2718814.1541 | 1139779.0605
48 | 2718735.4399 | 1139845.0556 | 2718736.2594 | 1139841.8796 | 2718737.0733 | 1139840.3946 | 2718737.0733 | 1139840.3946
49 | 2718814.1541 | 1139779.0605 | 2718818.369 | 1139771.2291
50 | 2718732.4288 | 1139856.7254 | 2718735.4399 | 1139845.0556
51 | 2718624.2725 | 1139753.3185 | 2718428.7987 | 1139728.7578
52 | 2718629.0509 | 1139920.5584 | 2718624.2725 | 1139753.3185
53 | 2718629.0509 | 1139920.5584 | 2718635.7265 | 1139954.646 | 2718637.125 | 1139967.6267 | 2718637.3573 | 1139997.6627 | 2718645.0111 | 1140045.7568 | 2718646.5545 | 1140052.8174
54 | 2718629.0509 | 1139920.5584 | 2718434.6496 | 1139936.0626
55 | 2718297.5542 | 1139947.7378 | 2718335.6787 | 1139944.4911
56 | 2718434.6496 | 1139936.0626 | 2718335.6787 | 1139944.4911
57 | 2718419.5716 | 1140059.5615 | 2718423.5101 | 1140057.9822 | 2718428.7981 | 1140057.0186 | 2718452.0587 | 1140055.4517 | 2718434.6496 | 1139936.0626
58 | 2718419.5716 | 1140059.5615 | 2718409.8601 | 1140057.4251 | 2718398.7168 | 1140058.0847 | 2718385.6129 | 1140059.4842 | 2718379.1238 | 1140062.081 | 2718376.1561 | 1140063.9685 | 2718373.6177 | 1140069.0666 | 2718372.5941 | 1140076.5405
59 | 2718413.9317 | 1140073.7494 | 2718415.9851 | 1140063.5828 | 2718417.0074 | 1140061.2679 | 2718419.5716 | 1140059.5615
60 | 2718668.6572 | 1140145.8117 | 2718652.5974 | 1140080.4628 | 2718646.5545 | 1140052.8174
61 | 2718668.6572 | 1140145.8117 | 2718735.4102 | 1140132.7822 | 2718727.577 | 1140117.2954

## bus_geodata
| x | y | coords
0 | 2718676.3647 | 1139950.6401
1 | 2718675.4636 | 1139960.3873
2 | 2718677.2457 | 1139941.1101
3 | 2718674.1539 | 1139974.5543
4 | 2718679.553 | 1139922.395
5 | 2718673.4457 | 1139996.4904
6 | 2718680.304 | 1139916.7692
7 | 2718675.0586 | 1140006.4571
8 | 2718682.7468 | 1139898.4692
9 | 2718681.3982 | 1140022.2181
10 | 2718685.0211 | 1139881.4322
11 | 2718687.8402 | 1140035.4815
12 | 2718778.107 | 1139922.6687
13 | 2718779.536 | 1139926.2627
14 | 2718774.3194 | 1139904.6111
15 | 2718781.7242 | 1139931.7664
16 | 2718773.4886 | 1139900.6502
17 | 2718788.6914 | 1139948.3693
18 | 2718774.6157 | 1139860.0986
19 | 2718792.1966 | 1139956.3911
20 | 2718776.1484 | 1139851.8585
21 | 2718801.904 | 1139970.8226
22 | 2718815.2745 | 1139911.4037
23 | 2718812.7992 | 1140077.3007
24 | 2718821.4977 | 1139900.0961
25 | 2718777.3432 | 1139845.4347
26 | 2718762.9982 | 1139842.6652
27 | 2718791.2358 | 1139819.0136
28 | 2718838.3276 | 1139881.3593
29 | 2718875.9216 | 1139844.5126
30 | 2718834.9833 | 1139851.4999
31 | 2718893.2513 | 1139828.227
32 | 2718864.1818 | 1139807.9408
33 | 2718930.8377 | 1139835.268
34 | 2718904.5649 | 1139810.7602
35 | 2718925.9947 | 1139883.1905
36 | 2718686.082 | 1139873.4842
37 | 2718686.7681 | 1139868.3444
38 | 2718687.243 | 1139864.7866
39 | 2718688.2103 | 1139857.5408
40 | 2718696.4445 | 1139798.8103
41 | 2718700.0131 | 1139784.4678
42 | 2718714.8753 | 1139755.767
43 | 2718733.8106 | 1139734.7592
44 | 2718740.7526 | 1139838.7102
45 | 2718804.7777 | 1139795.8633
46 | 2718737.0733 | 1139840.3946
47 | 2718814.1541 | 1139779.0605
48 | 2718735.4399 | 1139845.0556
49 | 2718732.4288 | 1139856.7254
50 | 2718818.369 | 1139771.2291
51 | 2718428.7987 | 1139728.7578
52 | 2718624.2725 | 1139753.3185
53 | 2718629.0509 | 1139920.5584
54 | 2718335.6787 | 1139944.4911
55 | 2718297.5542 | 1139947.7378
56 | 2718434.6496 | 1139936.0626
57 | 2718419.5716 | 1140059.5615
58 | 2718372.5941 | 1140076.5405
59 | 2718413.9317 | 1140073.7494
60 | 2718646.5545 | 1140052.8174
61 | 2718668.6572 | 1140145.8117
62 | 2718727.577 | 1140117.2954
63 | 2718777.3432 | 1139845.4347

## line_std_types
| c_nf_per_km | r_ohm_per_km | x_ohm_per_km | max_i_ka | type | q_mm2 | alpha | voltage_rating
NAYY 4x50 SE | 210 | 0.642 | 0.083 | 0.142 | cs | 50 | 0.00403 | LV
NAYY 4x120 SE | 264 | 0.225 | 0.08 | 0.242 | cs | 120 | 0.00403 | LV
NAYY 4x150 SE | 261 | 0.208 | 0.08 | 0.27 | cs | 150 | 0.00403 | LV
NA2XS2Y 1x95 RM/25 12/20 kV | 216 | 0.313 | 0.132 | 0.252 | cs | 95 | 0.00403 | MV
NA2XS2Y 1x185 RM/25 12/20 kV | 273 | 0.161 | 0.117 | 0.362 | cs | 185 | 0.00403 | MV
NA2XS2Y 1x240 RM/25 12/20 kV | 304 | 0.122 | 0.112 | 0.421 | cs | 240 | 0.00403 | MV
NA2XS2Y 1x95 RM/25 6/10 kV | 315 | 0.313 | 0.123 | 0.249 | cs | 95 | 0.00403 | MV
NA2XS2Y 1x185 RM/25 6/10 kV | 406 | 0.161 | 0.11 | 0.358 | cs | 185 | 0.00403 | MV
NA2XS2Y 1x240 RM/25 6/10 kV | 456 | 0.122 | 0.105 | 0.416 | cs | 240 | 0.00403 | MV
NA2XS2Y 1x150 RM/25 12/20 kV | 250 | 0.206 | 0.116 | 0.319 | cs | 150 | 0.00403 | MV
NA2XS2Y 1x120 RM/25 12/20 kV | 230 | 0.253 | 0.119 | 0.283 | cs | 120 | 0.00403 | MV
NA2XS2Y 1x70 RM/25 12/20 kV | 190 | 0.443 | 0.132 | 0.22 | cs | 70 | 0.00403 | MV
NA2XS2Y 1x150 RM/25 6/10 kV | 360 | 0.206 | 0.11 | 0.315 | cs | 150 | 0.00403 | MV
NA2XS2Y 1x120 RM/25 6/10 kV | 340 | 0.253 | 0.113 | 0.28 | cs | 120 | 0.00403 | MV
NA2XS2Y 1x70 RM/25 6/10 kV | 280 | 0.443 | 0.123 | 0.217 | cs | 70 | 0.00403 | MV
N2XS(FL)2Y 1x120 RM/35 64/110 kV | 112 | 0.153 | 0.166 | 0.366 | cs | 120 | 0.00393 | HV
N2XS(FL)2Y 1x185 RM/35 64/110 kV | 125 | 0.099 | 0.156 | 0.457 | cs | 185 | 0.00393 | HV
N2XS(FL)2Y 1x240 RM/35 64/110 kV | 135 | 0.075 | 0.149 | 0.526 | cs | 240 | 0.00393 | HV
N2XS(FL)2Y 1x300 RM/35 64/110 kV | 144 | 0.06 | 0.144 | 0.588 | cs | 300 | 0.00393 | HV
15-AL1/3-ST1A 0.4 | 11 | 1.8769 | 0.35 | 0.105 | ol | 16 | 0.00403 | LV
24-AL1/4-ST1A 0.4 | 11.25 | 1.2012 | 0.335 | 0.14 | ol | 24 | 0.00403 | LV
48-AL1/8-ST1A 0.4 | 12.2 | 0.5939 | 0.3 | 0.21 | ol | 48 | 0.00403 | LV
94-AL1/15-ST1A 0.4 | 13.2 | 0.306 | 0.29 | 0.35 | ol | 94 | 0.00403 | LV
34-AL1/6-ST1A 10.0 | 9.7 | 0.8342 | 0.36 | 0.17 | ol | 34 | 0.00403 | MV
48-AL1/8-ST1A 10.0 | 10.1 | 0.5939 | 0.35 | 0.21 | ol | 48 | 0.00403 | MV
70-AL1/11-ST1A 10.0 | 10.4 | 0.4132 | 0.339 | 0.29 | ol | 70 | 0.00403 | MV
94-AL1/15-ST1A 10.0 | 10.75 | 0.306 | 0.33 | 0.35 | ol | 94 | 0.00403 | MV
122-AL1/20-ST1A 10.0 | 11.1 | 0.2376 | 0.323 | 0.41 | ol | 122 | 0.00403 | MV
149-AL1/24-ST1A 10.0 | 11.25 | 0.194 | 0.315 | 0.47 | ol | 149 | 0.00403 | MV
34-AL1/6-ST1A 20.0 | 9.15 | 0.8342 | 0.382 | 0.17 | ol | 34 | 0.00403 | MV
48-AL1/8-ST1A 20.0 | 9.5 | 0.5939 | 0.372 | 0.21 | ol | 48 | 0.00403 | MV
70-AL1/11-ST1A 20.0 | 9.7 | 0.4132 | 0.36 | 0.29 | ol | 70 | 0.00403 | MV
94-AL1/15-ST1A 20.0 | 10 | 0.306 | 0.35 | 0.35 | ol | 94 | 0.00403 | MV
122-AL1/20-ST1A 20.0 | 10.3 | 0.2376 | 0.344 | 0.41 | ol | 122 | 0.00403 | MV
149-AL1/24-ST1A 20.0 | 10.5 | 0.194 | 0.337 | 0.47 | ol | 149 | 0.00403 | MV
184-AL1/30-ST1A 20.0 | 10.75 | 0.1571 | 0.33 | 0.535 | ol | 184 | 0.00403 | MV
243-AL1/39-ST1A 20.0 | 11 | 0.1188 | 0.32 | 0.645 | ol | 243 | 0.00403 | MV
48-AL1/8-ST1A 110.0 | 8 | 0.5939 | 0.46 | 0.21 | ol | 48 | 0.00403 | HV
70-AL1/11-ST1A 110.0 | 8.4 | 0.4132 | 0.45 | 0.29 | ol | 70 | 0.00403 | HV
94-AL1/15-ST1A 110.0 | 8.65 | 0.306 | 0.44 | 0.35 | ol | 94 | 0.00403 | HV
122-AL1/20-ST1A 110.0 | 8.5 | 0.2376 | 0.43 | 0.41 | ol | 122 | 0.00403 | HV
149-AL1/24-ST1A 110.0 | 8.75 | 0.194 | 0.41 | 0.47 | ol | 149 | 0.00403 | HV
184-AL1/30-ST1A 110.0 | 8.8 | 0.1571 | 0.4 | 0.535 | ol | 184 | 0.00403 | HV
243-AL1/39-ST1A 110.0 | 9 | 0.1188 | 0.39 | 0.645 | ol | 243 | 0.00403 | HV
305-AL1/39-ST1A 110.0 | 9.2 | 0.0949 | 0.38 | 0.74 | ol | 305 | 0.00403 | HV
490-AL1/64-ST1A 110.0 | 9.75 | 0.059 | 0.37 | 0.96 | ol | 490 | 0.00403 | HV
679-AL1/86-ST1A 110.0 | 9.95 | 0.042 | 0.36 | 1.15 | ol | 679 | 0.00403 | HV
490-AL1/64-ST1A 220.0 | 10 | 0.059 | 0.285 | 0.96 | ol | 490 | 0.00403 | HV
679-AL1/86-ST1A 220.0 | 11.7 | 0.042 | 0.275 | 1.15 | ol | 679 | 0.00403 | HV
490-AL1/64-ST1A 380.0 | 11 | 0.059 | 0.253 | 0.96 | ol | 490 | 0.00403 | HV
679-AL1/86-ST1A 380.0 | 14.6 | 0.042 | 0.25 | 1.15 | ol | 679 | 0.00403 | HV

## trafo_std_types
| i0_percent | pfe_kw | vkr_percent | sn_mva | vn_lv_kv | vn_hv_kv | vk_percent | shift_degree | vector_group | tap_side | tap_neutral | tap_min | tap_max | tap_step_degree | tap_step_percent | tap_phase_shifter
160 MVA 380/110 kV | 0.06 | 60 | 0.25 | 160 | 110 | 380 | 12.2 | 0 | Yy0 | hv | 0 | -9 | 9 | 0 | 1.5 | FALSE
100 MVA 220/110 kV | 0.06 | 55 | 0.26 | 100 | 110 | 220 | 12 | 0 | Yy0 | hv | 0 | -9 | 9 | 0 | 1.5 | FALSE
63 MVA 110/20 kV | 0.04 | 22 | 0.32 | 63 | 20 | 110 | 18 | 150 | YNd5 | hv | 0 | -9 | 9 | 0 | 1.5 | FALSE
40 MVA 110/20 kV | 0.05 | 18 | 0.34 | 40 | 20 | 110 | 16.2 | 150 | YNd5 | hv | 0 | -9 | 9 | 0 | 1.5 | FALSE
25 MVA 110/20 kV | 0.07 | 14 | 0.41 | 25 | 20 | 110 | 12 | 150 | YNd5 | hv | 0 | -9 | 9 | 0 | 1.5 | FALSE
63 MVA 110/10 kV | 0.04 | 22 | 0.32 | 63 | 10 | 110 | 18 | 150 | YNd5 | hv | 0 | -9 | 9 | 0 | 1.5 | FALSE
40 MVA 110/10 kV | 0.05 | 18 | 0.34 | 40 | 10 | 110 | 16.2 | 150 | YNd5 | hv | 0 | -9 | 9 | 0 | 1.5 | FALSE
25 MVA 110/10 kV | 0.07 | 14 | 0.41 | 25 | 10 | 110 | 12 | 150 | YNd5 | hv | 0 | -9 | 9 | 0 | 1.5 | FALSE
0.25 MVA 20/0.4 kV | 0.32 | 0.8 | 1.44 | 0.25 | 0.4 | 20 | 6 | 150 | Yzn5 | hv | 0 | -2 | 2 | 0 | 2.5 | FALSE
0.4 MVA 20/0.4 kV | 0.3375 | 1.35 | 1.425 | 0.4 | 0.4 | 20 | 6 | 150 | Dyn5 | hv | 0 | -2 | 2 | 0 | 2.5 | FALSE
0.63 MVA 20/0.4 kV | 0.2619 | 1.65 | 1.206 | 0.63 | 0.4 | 20 | 6 | 150 | Dyn5 | hv | 0 | -2 | 2 | 0 | 2.5 | FALSE
0.25 MVA 10/0.4 kV | 0.24 | 0.6 | 1.2 | 0.25 | 0.4 | 10 | 4 | 150 | Dyn5 | hv | 0 | -2 | 2 | 0 | 2.5 | FALSE
0.4 MVA 10/0.4 kV | 0.2375 | 0.95 | 1.325 | 0.4 | 0.4 | 10 | 4 | 150 | Dyn5 | hv | 0 | -2 | 2 | 0 | 2.5 | FALSE
0.63 MVA 10/0.4 kV | 0.1873 | 1.18 | 1.0794 | 0.63 | 0.4 | 10 | 4 | 150 | Dyn5 | hv | 0 | -2 | 2 | 0 | 2.5 | FALSE

## trafo3w_std_types
| sn_hv_mva | sn_mv_mva | sn_lv_mva | vn_hv_kv | vn_mv_kv | vn_lv_kv | vk_hv_percent | vk_mv_percent | vk_lv_percent | vkr_hv_percent | vkr_mv_percent | vkr_lv_percent | pfe_kw | i0_percent | shift_mv_degree | shift_lv_degree | vector_group | tap_side | tap_neutral | tap_min | tap_max | tap_step_percent
63/25/38 MVA 110/20/10 kV | 63 | 25 | 38 | 110 | 20 | 10 | 10.4 | 10.4 | 10.4 | 0.28 | 0.32 | 0.35 | 35 | 0.89 | 0 | 0 | YN0yn0yn0 | hv | 0 | -10 | 10 | 1.2
63/25/38 MVA 110/10/10 kV | 63 | 25 | 38 | 110 | 10 | 10 | 10.4 | 10.4 | 10.4 | 0.28 | 0.32 | 0.35 | 35 | 0.89 | 0 | 0 | YN0yn0yn0 | hv | 0 | -10 | 10 | 1.2

## fuse_std_types
| fuse_type | i_rated_a | t_avg | t_min | t_total | x_avg | x_min | x_total
HV 100A | HV 100A | 100 | 0 | [10.0, 3.64, 0.854, 0.281, 0.1, 0.0531, 0.022, 0.01] | [10.0, 4.267, 1.21, 0.403, 0.1, 0.058, 0.022, 0.01] | 0 | [300.0, 350.0, 450.0, 550.0, 700.0, 850.0, 1200.0, 1752.0] | [600.0, 700.0, 900.0, 1150.0, 1665.0, 2000.0, 3000.0, 4313.0]
HV 10A | HV 10A | 10 | 0 | [10.0, 1675.0, 0.344, 0.156, 0.1, 0.0417, 0.0171, 0.01] | [10.0, 1.3, 0.3, 0.155, 0.1, 0.0555, 0.023, 0.01] | 0 | [30.0, 32.0, 35.0, 37.0, 39.0, 50.0, 70.0, 88.0] | [60.0, 70.0, 80.0, 87.0, 94.0, 110.0, 150.0, 216.0]
HV 125A | HV 125A | 125 | 0 | [10.0, 1.82, 0.344, 0.1, 0.0467, 0.0269, 0.01] | [10.0, 2.478, 0.426, 0.1, 0.0427, 0.0211, 0.01] | 0 | [375.0, 500.0, 700.0, 925.0, 1200.0, 1500.0, 2341.0] | [750.0, 1000.0, 1500.0, 2200.0, 3000.0, 4000.0, 5765.0]
HV 160A | HV 160A | 160 | 0 | [10.0, 4.15, 1.03, 0.198, 0.1, 0.051, 0.0172, 0.01] | [10.0, 2.3, 0.734, 0.274, 0.1, 0.046, 0.0177, 0.01] | 0 | [480.0, 550.0, 700.0, 1000.0, 1260.0, 1600.0, 2500.0, 3227.0] | [960.0, 1300.0, 1700.0, 2200.0, 2996.0, 4000.0, 6000.0, 7946.0]
HV 16A | HV 16A | 16 | 0 | [10.0, 0.352, 0.164, 0.1, 0.0649, 0.0342, 0.01] | [10.0, 2.34, 0.722, 0.181, 0.1, 0.055, 0.0296, 0.01] | 0 | [48.0, 60.0, 65.0, 71.0, 80.0, 100.0, 162.0] | [96.0, 110.0, 125.0, 150.0, 168.0, 200.0, 250.0, 398.0]
HV 200A | HV 200A | 200 | 0 | [10.0, 4.267, 1.21, 0.403, 0.1, 0.058, 0.022, 0.01] | [10.0, 3.73, 1.654, 0.328, 0.1, 0.0531, 0.019, 0.01] | 0 | [600.0, 700.0, 900.0, 1150.0, 1665.0, 2000.0, 3000.0, 4313.0] | [1200.0, 1500.0, 1800.0, 2700.0, 3960.0, 5000.0, 7500.0, 10620.0]
HV 20A | HV 20A | 20 | 0 | [10.0, 1.3, 0.3, 0.155, 0.1, 0.0555, 0.023, 0.01] | [10.0, 1.3, 0.161, 0.1, 0.0611, 0.0399, 0.0141, 0.01] | 0 | [60.0, 70.0, 80.0, 87.0, 94.0, 110.0, 150.0, 216.0] | [120.0, 150.0, 200.0, 223.0, 260.0, 300.0, 450.0, 532.0]
HV 25A | HV 25A | 25 | 0 | [10.0, 2.512, 0.833, 0.299, 0.1, 0.0372, 0.0223, 0.01] | [10.0, 3.125, 0.597, 0.198, 0.1, 0.0378, 0.022, 0.01] | 0 | [75.0, 82.0, 90.0, 100.0, 124.0, 170.0, 200.0, 289.0] | [150.0, 170.0, 210.0, 250.0, 294.0, 400.0, 500.0, 711.0]
HV 31.5A | HV 31.5A | 31.5 | 0 | [10.0, 2.34, 0.722, 0.181, 0.1, 0.055, 0.0296, 0.01] | [10.0, 2.84, 0.368, 0.164, 0.1, 0.0621, 0.0378, 0.0195, 0.01] | 0 | [95.0, 110.0, 125.0, 150.0, 165.0, 200.0, 250.0, 390.0] | [189.0, 220.0, 300.0, 350.0, 393.0, 450.0, 530.0, 700.0, 960.0]
HV 40A | HV 40A | 40 | 0 | [10.0, 1.3, 0.161, 0.1, 0.0611, 0.0399, 0.0141, 0.01] | [10.0, 2.05, 0.369, 0.198, 0.1, 0.051, 0.0298, 0.01] | 0 | [120.0, 150.0, 200.0, 223.0, 260.0, 300.0, 450.0, 532.0] | [240.0, 300.0, 400.0, 450.0, 530.0, 650.0, 800.0, 1311.0]
HV 50A | HV 50A | 50 | 0 | [10.0, 3.215, 0.597, 0.198, 0.1, 0.0378, 0.022, 0.01] | [10.0, 3.64, 0.854, 0.281, 0.1, 0.0531, 0.022, 0.01] | 0 | [150.0, 170.0, 210.0, 250.0, 294.0, 400.0, 500.0, 711.0] | [300.0, 350.0, 450.0, 550.0, 700.0, 850.0, 1200.0, 1752.0]
HV 6.3A | HV 6.3A | 6.3 | 0 | [10.0, 1.39, 0.344, 0.168, 0.1, 0.056, 0.0263, 0.01] | [10.0, 1.711, 0.516, 0.198, 0.1, 0.0634, 0.0303, 0.01] | 0 | [19.0, 19.5, 20.4, 20.8, 22.0, 25.0, 32.0, 48.0] | [38.0, 40.0, 43.0, 48.0, 53.0, 60.0, 75.0, 118.0]
HV 63A | HV 63A | 63 | 0 | [10.0, 2.84, 0.368, 0.164, 0.1, 0.0621, 0.0378, 0.0195, 0.01] | [10.0, 1.82, 0.344, 0.1, 0.0467, 0.0269, 0.01] | 0 | [189.0, 220.0, 300.0, 350.0, 393.0, 450.0, 530.0, 700.0, 961.0] | [378.0, 500.0, 700.0, 934.0, 1200.0, 1500.0, 2366.0]
HV 80A | HV 80A | 80 | 0 | [10.0, 2.05, 0.369, 0.198, 0.1, 0.051, 0.0298, 0.01] | [10.0, 4.15, 1.03, 0.198, 0.1, 0.051, 0.0172, 0.01] | 0 | [240.0, 300.0, 400.0, 450.0, 530.0, 650.0, 800.0, 1311.0] | [480.0, 550.0, 700.0, 1000.0, 1260.0, 1600.0, 2500.0, 3227.0]
Siemens NH-1-100 | Siemens NH-1-100 | 100 | [5400.0, 2000.0, 400.0, 20.0, 1.0, 0.2, 0.012, 0.004] | 0 | 0 | [150.0, 190.0, 250.0, 430.0, 900.0, 1250.0, 2700.0, 3600.0] | 0 | 0
Siemens NH-1-125 | Siemens NH-1-125 | 125 | [4800.0, 120.0, 7.0, 0.1, 0.004] | 0 | 0 | [180.0, 400.0, 740.0, 2000.0, 4250.0] | 0 | 0
Siemens NH-1-16 | Siemens NH-1-16 | 16 | [4000.0, 400.0, 2.0, 0.1, 0.04, 0.01] | 0 | 0 | [26.0, 35.0, 75.0, 150.0, 200.0, 300.0] | 0 | 0
Siemens NH-1-160 | Siemens NH-1-160 | 160 | [4800.0, 120.0, 7.0, 0.1, 0.004] | 0 | 0 | [210.0, 500.0, 900.0, 2300.0, 5000.0] | 0 | 0
Siemens NH-1-25 | Siemens NH-1-25 | 25 | [4000.0, 1000.0, 10.0, 0.2, 0.02, 0.01] | 0 | 0 | [40.0, 50.0, 100.0, 210.0, 400.0, 500.0] | 0 | 0
Siemens NH-1-50 | Siemens NH-1-50 | 50 | [4000.0, 40.0, 4.0, 1.0, 0.02, 0.01] | 0 | 0 | [86.0, 200.0, 300.0, 400.0, 1000.0, 1280.0] | 0 | 0
Siemens NH-1-63 | Siemens NH-1-63 | 63 | [4000.0, 100.0, 10.0, 2.0, 0.04, 0.01] | 0 | 0 | [100.0, 200.0, 300.0, 400.0, 1000.0, 1500.0] | 0 | 0
Siemens NH-1-80 | Siemens NH-1-80 | 80 | [4800.0, 120.0, 7.0, 0.1, 0.01] | 0 | 0 | [150.58, 250.0, 450.0, 1150.0, 2470.0] | 0 | 0
Siemens NH-2-1000 | Siemens NH-2-1000 | 1000 | [4800.0, 120.0, 7.0, 0.1, 0.004] | 0 | 0 | [1900.0, 3500.0, 8400.0, 24000.0, 52000.0] | 0 | 0
Siemens NH-2-200 | Siemens NH-2-200 | 200 | [4800.0, 120.0, 7.0, 0.1, 0.004] | 0 | 0 | [280.0, 650.0, 1200.0, 3000.0, 7000.0] | 0 | 0
Siemens NH-2-224 | Siemens NH-2-224 | 224 | [4800.0, 120.0, 7.0, 0.2, 0.04, 0.004] | 0 | 0 | [400.0, 750.0, 1453.0, 3025.0, 4315.0, 7600.0] | 0 | 0
Siemens NH-2-250 | Siemens NH-2-250 | 250 | [4800.0, 120.0, 7.0, 0.1, 0.004] | 0 | 0 | [450.0, 800.0, 1650.0, 4000.0, 8500.0] | 0 | 0
Siemens NH-2-315 | Siemens NH-2-315 | 315 | [4800.0, 120.0, 7.0, 0.1, 0.004] | 0 | 0 | [550.0, 920.0, 1900.0, 5000.0, 11000.0] | 0 | 0
Siemens NH-2-355 | Siemens NH-2-355 | 355 | [4800.0, 120.0, 6.0, 0.1, 0.004] | 0 | 0 | [650.0, 1116.27, 2350.0, 5840.0, 12790.0] | 0 | 0
Siemens NH-2-400 | Siemens NH-2-400 | 400 | [4800.0, 120.0, 7.0, 0.1, 0.004] | 0 | 0 | [720.0, 1350.0, 2800.0, 6500.0, 15000.0] | 0 | 0
Siemens NH-2-425 | Siemens NH-2-425 | 425 | [4800.0, 120.0, 7.0, 0.1, 0.004] | 0 | 0 | [850.0, 1500.0, 3050.0, 7500.0, 16500.0] | 0 | 0
Siemens NH-2-630 | Siemens NH-2-630 | 630 | [4800.0, 120.0, 7.0, 0.1, 0.004] | 0 | 0 | [1200.0, 2000.0, 4800.0, 12000.0, 26000.0] | 0 | 0

## dtypes
| element | column | dtype
0 | bus | name | object
1 | bus | vn_kv | float64
2 | bus | type | object
3 | bus | zone | object
4 | bus | in_service | bool
5 | load | name | object
6 | load | bus | uint32
7 | load | p_mw | float64
8 | load | q_mvar | float64
9 | load | const_z_percent | float64
10 | load | const_i_percent | float64
11 | load | sn_mva | float64
12 | load | scaling | float64
13 | load | in_service | bool
14 | load | type | object
15 | ext_grid | name | object
16 | ext_grid | bus | uint32
17 | ext_grid | vm_pu | float64
18 | ext_grid | va_degree | float64
19 | ext_grid | slack_weight | float64
20 | ext_grid | in_service | bool
21 | line | name | object
22 | line | std_type | object
23 | line | from_bus | uint32
24 | line | to_bus | uint32
25 | line | length_km | float64
26 | line | r_ohm_per_km | float64
27 | line | x_ohm_per_km | float64
28 | line | c_nf_per_km | float64
29 | line | g_us_per_km | float64
30 | line | max_i_ka | float64
31 | line | df | float64
32 | line | parallel | uint32
33 | line | type | object
34 | line | in_service | bool
35 | trafo | name | object
36 | trafo | std_type | object
37 | trafo | hv_bus | uint32
38 | trafo | lv_bus | uint32
39 | trafo | sn_mva | float64
40 | trafo | vn_hv_kv | float64
41 | trafo | vn_lv_kv | float64
42 | trafo | vk_percent | float64
43 | trafo | vkr_percent | float64
44 | trafo | pfe_kw | float64
45 | trafo | i0_percent | float64
46 | trafo | shift_degree | float64
47 | trafo | tap_side | object
48 | trafo | tap_neutral | int32
49 | trafo | tap_min | int32
50 | trafo | tap_max | int32
51 | trafo | tap_step_percent | float64
52 | trafo | tap_step_degree | float64
53 | trafo | tap_pos | int32
54 | trafo | tap_phase_shifter | bool
55 | trafo | parallel | uint32
56 | trafo | df | float64
57 | trafo | in_service | bool
58 | line_geodata | coords | object
59 | bus_geodata | x | float64
60 | bus_geodata | y | float64
61 | bus_geodata | coords | object

## parameters
| version | format_version | converged | OPF_converged | name | f_hz | sn_mva
0 | 2.14.6 | 2.14.0 | FALSE | FALSE |  | 50 | 1