## bus
| name | vn_kv | type | zone | in_service
0 | bus_LV_5050-17_0_3_node_0 | 0.4 | n |  | TRUE
1 | bus_LV_5050-17_0_3_node_1 | 0.4 | n |  | TRUE
2 | bus_LV_5050-17_0_3_node_3 | 0.4 | n |  | TRUE
3 | bus_LV_5050-17_0_3_node_76 | 0.4 | n |  | TRUE
4 | bus_LV_5050-17_0_3_node_6 | 0.4 | n |  | TRUE
5 | bus_LV_5050-17_0_3_node_4 | 0.4 | n |  | TRUE
6 | bus_LV_5050-17_0_3_node_61 | 0.4 | n |  | TRUE
7 | bus_LV_5050-17_0_3_node_63 | 0.4 | n |  | TRUE
8 | bus_LV_5050-17_0_3_node_74 | 0.4 | n |  | TRUE
9 | bus_LV_5050-17_0_3_node_79 | 0.4 | n |  | TRUE
10 | bus_LV_5050-17_0_3_node_77 | 0.4 | n |  | TRUE
11 | bus_LV_5050-17_0_3_node_7 | 0.4 | n |  | TRUE
12 | bus_LV_5050-17_0_3_node_8 | 0.4 | n |  | TRUE
13 | bus_LV_5050-17_0_3_node_62 | 0.4 | n |  | TRUE
14 | bus_LV_5050-17_0_3_node_71 | 0.4 | n |  | TRUE
15 | bus_LV_5050-17_0_3_node_75 | 0.4 | n |  | TRUE
16 | bus_LV_5050-17_0_3_node_43 | 0.4 | n |  | TRUE
17 | bus_LV_5050-17_0_3_node_39 | 0.4 | n |  | TRUE
18 | bus_LV_5050-17_0_3_node_9 | 0.4 | n |  | TRUE
19 | bus_LV_5050-17_0_3_node_30 | 0.4 | n |  | TRUE
20 | bus_LV_5050-17_0_3_node_29 | 0.4 | n |  | TRUE
21 | bus_LV_5050-17_0_3_node_10 | 0.4 | n |  | TRUE
22 | bus_LV_5050-17_0_3_node_11 | 0.4 | n |  | TRUE
23 | bus_LV_5050-17_0_3_node_12 | 0.4 | n |  | TRUE
24 | bus_LV_5050-17_0_3_node_13 | 0.4 | n |  | TRUE
25 | bus_LV_5050-17_0_3_node_18 | 0.4 | n |  | TRUE
26 | bus_LV_5050-17_0_3_node_15 | 0.4 | n |  | TRUE
27 | bus_LV_5050-17_0_3_node_19 | 0.4 | n |  | TRUE
28 | bus_LV_5050-17_0_3_node_17 | 0.4 | n |  | TRUE
29 | bus_LV_5050-17_0_3_node_67 | 0.4 | n |  | TRUE
30 | bus_LV_5050-17_0_3_node_66 | 0.4 | n |  | TRUE
31 | bus_LV_5050-17_0_3_node_69 | 0.4 | n |  | TRUE
32 | bus_LV_5050-17_0_3_node_20 | 0.4 | n |  | TRUE
33 | bus_LV_5050-17_0_3_node_21 | 0.4 | n |  | TRUE
34 | bus_LV_5050-17_0_3_node_22 | 0.4 | n |  | TRUE
35 | bus_LV_5050-17_0_3_node_23 | 0.4 | n |  | TRUE
36 | bus_LV_5050-17_0_3_node_26 | 0.4 | n |  | TRUE
37 | bus_LV_5050-17_0_3_node_24 | 0.4 | n |  | TRUE
38 | bus_LV_5050-17_0_3_node_64 | 0.4 | n |  | TRUE
39 | bus_LV_5050-17_0_3_node_25 | 0.4 | n |  | TRUE
40 | bus_LV_5050-17_0_3_node_27 | 0.4 | n |  | TRUE
41 | bus_LV_5050-17_0_3_node_28 | 0.4 | n |  | TRUE
42 | bus_LV_5050-17_0_3_node_50 | 0.4 | n |  | TRUE
43 | bus_LV_5050-17_0_3_node_34 | 0.4 | n |  | TRUE
44 | bus_LV_5050-17_0_3_node_65 | 0.4 | n |  | TRUE
45 | bus_LV_5050-17_0_3_node_48 | 0.4 | n |  | TRUE
46 | bus_LV_5050-17_0_3_node_32 | 0.4 | n |  | TRUE
47 | bus_LV_5050-17_0_3_node_31 | 0.4 | n |  | TRUE
48 | bus_LV_5050-17_0_3_node_33 | 0.4 | n |  | TRUE
49 | bus_LV_5050-17_0_3_node_35 | 0.4 | n |  | TRUE
50 | bus_LV_5050-17_0_3_node_41 | 0.4 | n |  | TRUE
51 | bus_LV_5050-17_0_3_node_40 | 0.4 | n |  | TRUE
52 | bus_LV_5050-17_0_3_node_38 | 0.4 | n |  | TRUE
53 | bus_LV_5050-17_0_3_node_36 | 0.4 | n |  | TRUE
54 | bus_LV_5050-17_0_3_node_37 | 0.4 | n |  | TRUE
55 | bus_LV_5050-17_0_3_node_46 | 0.4 | n |  | TRUE
56 | bus_LV_5050-17_0_3_node_45 | 0.4 | n |  | TRUE
57 | bus_LV_5050-17_0_3_node_57 | 0.4 | n |  | TRUE
58 | bus_LV_5050-17_0_3_node_56 | 0.4 | n |  | TRUE
59 | bus_LV_5050-17_0_3_node_55 | 0.4 | n |  | TRUE
60 | bus_LV_5050-17_0_3_node_47 | 0.4 | n |  | TRUE
61 | bus_LV_5050-17_0_3_node_49 | 0.4 | n |  | TRUE
62 | bus_LV_5050-17_0_3_node_51 | 0.4 | n |  | TRUE
63 | bus_LV_5050-17_0_3_node_52 | 0.4 | n |  | TRUE
64 | bus_LV_5050-17_0_3_node_53 | 0.4 | n |  | TRUE
65 | bus_LV_5050-17_0_3_node_54 | 0.4 | n |  | TRUE
66 | bus_LV_5050-17_0_3_node_70 | 0.4 | n |  | TRUE
67 | bus_LV_5050-17_0_3_node_60 | 0.4 | n |  | TRUE
68 | bus_LV_5050-17_0_3_node_68 | 0.4 | n |  | TRUE
69 | bus_LV_5050-17_0_3_node_59 | 0.4 | n |  | TRUE
70 | bus_LV_5050-17_0_3_node_72 | 0.4 | n |  | TRUE
71 | bus_LV_5050-17_0_3_node_73 | 0.4 | n |  | TRUE
72 | bus_LV_5050-17_0_3_node_78 | 0.4 | n |  | TRUE
73 | bus_MV_186_1_node_30 | 20 | n |  | TRUE

## load
| name | bus | p_mw | q_mvar | const_z_percent | const_i_percent | sn_mva | scaling | in_service | type
0 | LV_5050-17_0_3_load_0 | 0 | 0.0033398 | 0.00083704 | 0 | 0 |  | 1 | TRUE | wye
1 | LV_5050-17_0_3_load_3 | 2 | 0.0042626 | 0.0010683 | 0 | 0 |  | 1 | TRUE | wye
2 | LV_5050-17_0_3_load_63 | 7 | 0.0025684 | 0.00064371 | 0 | 0 |  | 1 | TRUE | wye
3 | LV_5050-17_0_3_load_74 | 8 | 0.0082044 | 0.0020562 | 0 | 0 |  | 1 | TRUE | wye
4 | LV_5050-17_0_3_load_79 | 9 | 0.0063971 | 0.0016033 | 0 | 0 |  | 1 | TRUE | wye
5 | LV_5050-17_0_3_load_77 | 10 | 0.0012731 | 0.00031907 | 0 | 0 |  | 1 | TRUE | wye
6 | LV_5050-17_0_3_load_7 | 11 | 0.0013811 | 0.00034614 | 0 | 0 |  | 1 | TRUE | wye
7 | LV_5050-17_0_3_load_8 | 12 | 0.0034877 | 0.00087411 | 0 | 0 |  | 1 | TRUE | wye
8 | LV_5050-17_0_3_load_71 | 14 | 0.0011817 | 0.00029615 | 0 | 0 |  | 1 | TRUE | wye
9 | LV_5050-17_0_3_load_43 | 16 | 0.0013437 | 0.00033677 | 0 | 0 |  | 1 | TRUE | wye
10 | LV_5050-17_0_3_load_39 | 17 | 0.0079914 | 0.0020028 | 0 | 0 |  | 1 | TRUE | wye
11 | LV_5050-17_0_3_load_9 | 18 | 0.0047089 | 0.0011801 | 0 | 0 |  | 1 | TRUE | wye
12 | LV_5050-17_0_3_load_30 | 19 | 0.0019661 | 0.00049274 | 0 | 0 |  | 1 | TRUE | wye
13 | LV_5050-17_0_3_load_29 | 20 | 0.0095266 | 0.0023876 | 0 | 0 |  | 1 | TRUE | wye
14 | LV_5050-17_0_3_load_10 | 21 | 0.0042482 | 0.0010647 | 0 | 0 |  | 1 | TRUE | wye
15 | LV_5050-17_0_3_load_11 | 22 | 0.0013162 | 0.00032986 | 0 | 0 |  | 1 | TRUE | wye
16 | LV_5050-17_0_3_load_12 | 23 | 0.002558 | 0.00064111 | 0 | 0 |  | 1 | TRUE | wye
17 | LV_5050-17_0_3_load_18 | 25 | 0.0022927 | 0.0005746 | 0 | 0 |  | 1 | TRUE | wye
18 | LV_5050-17_0_3_load_15 | 26 | 0.0024393 | 0.00061135 | 0 | 0 |  | 1 | TRUE | wye
19 | LV_5050-17_0_3_load_19 | 27 | 0.0028154 | 0.00070562 | 0 | 0 |  | 1 | TRUE | wye
20 | LV_5050-17_0_3_load_67 | 29 | 0.0015458 | 0.0003874 | 0 | 0 |  | 1 | TRUE | wye
21 | LV_5050-17_0_3_load_66 | 30 | 0.002933 | 0.00073507 | 0 | 0 |  | 1 | TRUE | wye
22 | LV_5050-17_0_3_load_69 | 31 | 0.0033626 | 0.00084274 | 0 | 0 |  | 1 | TRUE | wye
23 | LV_5050-17_0_3_load_20 | 32 | 0.0035585 | 0.00089184 | 0 | 0 |  | 1 | TRUE | wye
24 | LV_5050-17_0_3_load_21 | 33 | 0.0044076 | 0.0011047 | 0 | 0 |  | 1 | TRUE | wye
25 | LV_5050-17_0_3_load_22 | 34 | 0.0037539 | 0.00094082 | 0 | 0 |  | 1 | TRUE | wye
26 | LV_5050-17_0_3_load_26 | 36 | 0.0040285 | 0.0010096 | 0 | 0 |  | 1 | TRUE | wye
27 | LV_5050-17_0_3_load_24 | 37 | 0.0019935 | 0.00049961 | 0 | 0 |  | 1 | TRUE | wye
28 | LV_5050-17_0_3_load_64 | 38 | 0.0014863 | 0.00037251 | 0 | 0 |  | 1 | TRUE | wye
29 | LV_5050-17_0_3_load_27 | 40 | 0.0099077 | 0.0024831 | 0 | 0 |  | 1 | TRUE | wye
30 | LV_5050-17_0_3_load_28 | 41 | 0.0047907 | 0.0012007 | 0 | 0 |  | 1 | TRUE | wye
31 | LV_5050-17_0_3_load_50 | 42 | 0.0023829 | 0.00059722 | 0 | 0 |  | 1 | TRUE | wye
32 | LV_5050-17_0_3_load_34 | 43 | 0.0026949 | 0.00067539 | 0 | 0 |  | 1 | TRUE | wye
33 | LV_5050-17_0_3_load_65 | 44 | 0.0020007 | 0.00050141 | 0 | 0 |  | 1 | TRUE | wye
34 | LV_5050-17_0_3_load_48 | 45 | 0.0054919 | 0.0013764 | 0 | 0 |  | 1 | TRUE | wye
35 | LV_5050-17_0_3_load_31 | 47 | 0.0035015 | 0.00087756 | 0 | 0 |  | 1 | TRUE | wye
36 | LV_5050-17_0_3_load_33 | 48 | 0.0049143 | 0.0012316 | 0 | 0 |  | 1 | TRUE | wye
37 | LV_5050-17_0_3_load_35 | 49 | 0.0027897 | 0.00069915 | 0 | 0 |  | 1 | TRUE | wye
38 | LV_5050-17_0_3_load_41 | 50 | 0.0022301 | 0.00055891 | 0 | 0 |  | 1 | TRUE | wye
39 | LV_5050-17_0_3_load_40 | 51 | 0.0045167 | 0.001132 | 0 | 0 |  | 1 | TRUE | wye
40 | LV_5050-17_0_3_load_38 | 52 | 0.0054771 | 0.0013727 | 0 | 0 |  | 1 | TRUE | wye
41 | LV_5050-17_0_3_load_36 | 53 | 0.005408 | 0.0013554 | 0 | 0 |  | 1 | TRUE | wye
42 | LV_5050-17_0_3_load_37 | 54 | 0.0025786 | 0.00064627 | 0 | 0 |  | 1 | TRUE | wye
43 | LV_5050-17_0_3_load_46 | 55 | 0.0045192 | 0.0011326 | 0 | 0 |  | 1 | TRUE | wye
44 | LV_5050-17_0_3_load_45 | 56 | 0.006285 | 0.0015752 | 0 | 0 |  | 1 | TRUE | wye
45 | LV_5050-17_0_3_load_56 | 58 | 0.0021913 | 0.00054919 | 0 | 0 |  | 1 | TRUE | wye
46 | LV_5050-17_0_3_load_49 | 61 | 0.0017765 | 0.00044522 | 0 | 0 |  | 1 | TRUE | wye
47 | LV_5050-17_0_3_load_51 | 62 | 0.0023754 | 0.00059532 | 0 | 0 |  | 1 | TRUE | wye
48 | LV_5050-17_0_3_load_52 | 63 | 0.0040971 | 0.0010268 | 0 | 0 |  | 1 | TRUE | wye
49 | LV_5050-17_0_3_load_53 | 64 | 0.0013692 | 0.00034316 | 0 | 0 |  | 1 | TRUE | wye
50 | LV_5050-17_0_3_load_54 | 65 | 0.0031913 | 0.00079982 | 0 | 0 |  | 1 | TRUE | wye
51 | LV_5050-17_0_3_load_70 | 66 | 0.0012993 | 0.00032563 | 0 | 0 |  | 1 | TRUE | wye
52 | LV_5050-17_0_3_load_60 | 67 | 0.0028797 | 0.00072172 | 0 | 0 |  | 1 | TRUE | wye
53 | LV_5050-17_0_3_load_68 | 68 | 0.0037077 | 0.00092924 | 0 | 0 |  | 1 | TRUE | wye
54 | LV_5050-17_0_3_load_59 | 69 | 0.0018153 | 0.00045496 | 0 | 0 |  | 1 | TRUE | wye
55 | LV_5050-17_0_3_load_72 | 70 | 0.00036434 | 9.1312e-05 | 0 | 0 |  | 1 | TRUE | wye
56 | LV_5050-17_0_3_load_78 | 72 | 0.00041768 | 0.00010468 | 0 | 0 |  | 1 | TRUE | wye

## ext_grid
| name | bus | vm_pu | va_degree | slack_weight | in_service
0 |  | 19 | 1 | 0 | 1 | TRUE

## line
| name | std_type | from_bus | to_bus | length_km | r_ohm_per_km | x_ohm_per_km | c_nf_per_km | g_us_per_km | max_i_ka | df | parallel | type | in_service
0 | LV_5050-17_0_3_line_0 | NAYY 4x150 SE | 0 | 1 | 0.016831 | 0.208 | 0.08 | 261 | 0 | 0.27 | 1 | 1 | cs | TRUE
1 | LV_5050-17_0_3_line_1 | NAYY 4x150 SE | 1 | 2 | 0.029503 | 0.208 | 0.08 | 261 | 0 | 0.27 | 1 | 1 | cs | TRUE
2 | LV_5050-17_0_3_line_2 | NAYY 4x150 SE | 1 | 3 | 0.10185 | 0.208 | 0.08 | 261 | 0 | 0.27 | 1 | 1 | cs | TRUE
3 | LV_5050-17_0_3_line_3 | NAYY 4x150 SE | 2 | 4 | 0.018873 | 0.208 | 0.08 | 261 | 0 | 0.27 | 1 | 1 | cs | TRUE
4 | LV_5050-17_0_3_line_4 | NAYY 4x150 SE | 3 | 8 | 0.014095 | 0.208 | 0.08 | 261 | 0 | 0.27 | 1 | 1 | cs | TRUE
5 | LV_5050-17_0_3_line_5 | NAYY 4x150 SE | 4 | 11 | 0.031124 | 0.208 | 0.08 | 261 | 0 | 0.27 | 1 | 1 | cs | TRUE
6 | LV_5050-17_0_3_line_6 | NAYY 4x150 SE | 4 | 12 | 0.030176 | 0.208 | 0.08 | 261 | 0 | 0.27 | 1 | 1 | cs | TRUE
7 | LV_5050-17_0_3_line_7 | NAYY 4x150 SE | 5 | 6 | 0.055575 | 0.208 | 0.08 | 261 | 0 | 0.27 | 1 | 1 | cs | TRUE
8 | LV_5050-17_0_3_line_8 | NAYY 4x150 SE | 5 | 7 | 0.026709 | 0.208 | 0.08 | 261 | 0 | 0.27 | 1 | 1 | cs | TRUE
9 | LV_5050-17_0_3_line_9 | NAYY 4x150 SE | 6 | 16 | 0.040446 | 0.208 | 0.08 | 261 | 0 | 0.27 | 1 | 1 | cs | TRUE
10 | LV_5050-17_0_3_line_10 | NAYY 4x150 SE | 6 | 13 | 0.035509 | 0.208 | 0.08 | 261 | 0 | 0.27 | 1 | 1 | cs | TRUE
11 | LV_5050-17_0_3_line_11 | NAYY 4x150 SE | 7 | 17 | 0.0011322 | 0.208 | 0.08 | 261 | 0 | 0.27 | 1 | 1 | cs | TRUE
12 | LV_5050-17_0_3_line_12 | NAYY 4x150 SE | 9 | 10 | 0.13398 | 0.208 | 0.08 | 261 | 0 | 0.27 | 1 | 1 | cs | TRUE
13 | LV_5050-17_0_3_line_13 | NAYY 4x150 SE | 10 | 72 | 0.066589 | 0.208 | 0.08 | 261 | 0 | 0.27 | 1 | 1 | cs | TRUE
14 | LV_5050-17_0_3_line_14 | NAYY 4x150 SE | 10 | 15 | 0.10548 | 0.208 | 0.08 | 261 | 0 | 0.27 | 1 | 1 | cs | TRUE
15 | LV_5050-17_0_3_line_15 | NAYY 4x150 SE | 11 | 18 | 0.0032649 | 0.208 | 0.08 | 261 | 0 | 0.27 | 1 | 1 | cs | TRUE
16 | LV_5050-17_0_3_line_16 | NAYY 4x150 SE | 12 | 19 | 0.027153 | 0.208 | 0.08 | 261 | 0 | 0.27 | 1 | 1 | cs | TRUE
17 | LV_5050-17_0_3_line_17 | NAYY 4x150 SE | 13 | 14 | 0.022888 | 0.208 | 0.08 | 261 | 0 | 0.27 | 1 | 1 | cs | TRUE
18 | LV_5050-17_0_3_line_18 | NAYY 4x150 SE | 13 | 15 | 0.12474 | 0.208 | 0.08 | 261 | 0 | 0.27 | 1 | 1 | cs | TRUE
19 | LV_5050-17_0_3_line_19 | NAYY 4x150 SE | 17 | 54 | 0.018013 | 0.208 | 0.08 | 261 | 0 | 0.27 | 1 | 1 | cs | TRUE
20 | LV_5050-17_0_3_line_20 | NAYY 4x150 SE | 19 | 20 | 0.012375 | 0.208 | 0.08 | 261 | 0 | 0.27 | 1 | 2 | cs | TRUE
21 | LV_5050-17_0_3_line_21 | NAYY 4x150 SE | 20 | 47 | 0.0028982 | 0.208 | 0.08 | 261 | 0 | 0.27 | 1 | 2 | cs | TRUE
22 | LV_5050-17_0_3_line_22 | NAYY 4x150 SE | 21 | 22 | 0.0045917 | 0.208 | 0.08 | 261 | 0 | 0.27 | 1 | 1 | cs | TRUE
23 | LV_5050-17_0_3_line_23 | NAYY 4x150 SE | 21 | 23 | 0.01196 | 0.208 | 0.08 | 261 | 0 | 0.27 | 1 | 1 | cs | TRUE
24 | LV_5050-17_0_3_line_24 | NAYY 4x150 SE | 22 | 24 | 0.0058483 | 0.208 | 0.08 | 261 | 0 | 0.27 | 1 | 1 | cs | TRUE
25 | LV_5050-17_0_3_line_25 | NAYY 4x150 SE | 24 | 25 | 0.0040275 | 0.208 | 0.08 | 261 | 0 | 0.27 | 1 | 1 | cs | TRUE
26 | LV_5050-17_0_3_line_26 | NAYY 4x150 SE | 24 | 26 | 0.0075968 | 0.208 | 0.08 | 261 | 0 | 0.27 | 1 | 1 | cs | TRUE
27 | LV_5050-17_0_3_line_27 | NAYY 4x150 SE | 25 | 27 | 0.015705 | 0.208 | 0.08 | 261 | 0 | 0.27 | 1 | 1 | cs | TRUE
28 | LV_5050-17_0_3_line_28 | NAYY 4x150 SE | 27 | 32 | 0.0018988 | 0.208 | 0.08 | 261 | 0 | 0.27 | 1 | 1 | cs | TRUE
29 | LV_5050-17_0_3_line_29 | NAYY 4x150 SE | 28 | 29 | 0.0059896 | 0.208 | 0.08 | 261 | 0 | 0.27 | 1 | 1 | cs | TRUE
30 | LV_5050-17_0_3_line_30 | NAYY 4x150 SE | 28 | 30 | 0.0058392 | 0.208 | 0.08 | 261 | 0 | 0.27 | 1 | 1 | cs | TRUE
31 | LV_5050-17_0_3_line_31 | NAYY 4x150 SE | 29 | 31 | 0.0068511 | 0.208 | 0.08 | 261 | 0 | 0.27 | 1 | 1 | cs | TRUE
32 | LV_5050-17_0_3_line_32 | NAYY 4x150 SE | 31 | 68 | 0.011798 | 0.208 | 0.08 | 261 | 0 | 0.27 | 1 | 1 | cs | TRUE
33 | LV_5050-17_0_3_line_33 | NAYY 4x150 SE | 32 | 33 | 0.014973 | 0.208 | 0.08 | 261 | 0 | 0.27 | 1 | 1 | cs | TRUE
34 | LV_5050-17_0_3_line_34 | NAYY 4x150 SE | 33 | 34 | 0.00097969 | 0.208 | 0.08 | 261 | 0 | 0.27 | 1 | 1 | cs | TRUE
35 | LV_5050-17_0_3_line_35 | NAYY 4x150 SE | 34 | 35 | 0.010113 | 0.208 | 0.08 | 261 | 0 | 0.27 | 1 | 1 | cs | TRUE
36 | LV_5050-17_0_3_line_36 | NAYY 4x150 SE | 35 | 36 | 0.020546 | 0.208 | 0.08 | 261 | 0 | 0.27 | 1 | 1 | cs | TRUE
37 | LV_5050-17_0_3_line_37 | NAYY 4x150 SE | 35 | 37 | 0.0032571 | 0.208 | 0.08 | 261 | 0 | 0.27 | 1 | 1 | cs | TRUE
38 | LV_5050-17_0_3_line_38 | NAYY 4x150 SE | 36 | 38 | 0.0021701 | 0.208 | 0.08 | 261 | 0 | 0.27 | 1 | 1 | cs | TRUE
39 | LV_5050-17_0_3_line_39 | NAYY 4x150 SE | 37 | 39 | 0.023808 | 0.208 | 0.08 | 261 | 0 | 0.27 | 1 | 1 | cs | TRUE
40 | LV_5050-17_0_3_line_40 | NAYY 4x150 SE | 38 | 44 | 0.0030795 | 0.208 | 0.08 | 261 | 0 | 0.27 | 1 | 1 | cs | TRUE
41 | LV_5050-17_0_3_line_41 | NAYY 4x150 SE | 39 | 40 | 0.01151 | 0.208 | 0.08 | 261 | 0 | 0.27 | 1 | 1 | cs | TRUE
42 | LV_5050-17_0_3_line_42 | NAYY 4x150 SE | 39 | 41 | 0.010461 | 0.208 | 0.08 | 261 | 0 | 0.27 | 1 | 1 | cs | TRUE
43 | LV_5050-17_0_3_line_43 | NAYY 4x150 SE | 40 | 42 | 0.026293 | 0.208 | 0.08 | 261 | 0 | 0.27 | 1 | 1 | cs | TRUE
44 | LV_5050-17_0_3_line_44 | NAYY 4x150 SE | 41 | 43 | 0.024195 | 0.208 | 0.08 | 261 | 0 | 0.27 | 1 | 1 | cs | TRUE
45 | LV_5050-17_0_3_line_45 | NAYY 4x150 SE | 42 | 45 | 0.0014174 | 0.208 | 0.08 | 261 | 0 | 0.27 | 1 | 1 | cs | TRUE
46 | LV_5050-17_0_3_line_46 | NAYY 4x150 SE | 43 | 46 | 0.029761 | 0.208 | 0.08 | 261 | 0 | 0.27 | 1 | 2 | cs | TRUE
47 | LV_5050-17_0_3_line_47 | NAYY 4x150 SE | 45 | 60 | 0.0097403 | 0.208 | 0.08 | 261 | 0 | 0.27 | 1 | 1 | cs | TRUE
48 | LV_5050-17_0_3_line_48 | NAYY 4x150 SE | 46 | 48 | 0.048679 | 0.208 | 0.08 | 261 | 0 | 0.27 | 1 | 1 | cs | TRUE
49 | LV_5050-17_0_3_line_49 | NAYY 4x150 SE | 46 | 49 | 0.0066139 | 0.208 | 0.08 | 261 | 0 | 0.27 | 1 | 1 | cs | TRUE
50 | LV_5050-17_0_3_line_50 | NAYY 4x150 SE | 46 | 47 | 0.0091095 | 0.208 | 0.08 | 261 | 0 | 0.27 | 1 | 2 | cs | TRUE
51 | LV_5050-17_0_3_line_51 | NAYY 4x150 SE | 48 | 50 | 0.0086687 | 0.208 | 0.08 | 261 | 0 | 0.27 | 1 | 1 | cs | TRUE
52 | LV_5050-17_0_3_line_52 | NAYY 4x150 SE | 49 | 51 | 0.020437 | 0.208 | 0.08 | 261 | 0 | 0.27 | 1 | 1 | cs | TRUE
53 | LV_5050-17_0_3_line_53 | NAYY 4x150 SE | 51 | 52 | 0.0029559 | 0.208 | 0.08 | 261 | 0 | 0.27 | 1 | 1 | cs | TRUE
54 | LV_5050-17_0_3_line_54 | NAYY 4x150 SE | 52 | 53 | 0.003852 | 0.208 | 0.08 | 261 | 0 | 0.27 | 1 | 1 | cs | TRUE
55 | LV_5050-17_0_3_line_55 | NAYY 4x150 SE | 53 | 54 | 0.034841 | 0.208 | 0.08 | 261 | 0 | 0.27 | 1 | 1 | cs | TRUE
56 | LV_5050-17_0_3_line_56 | NAYY 4x150 SE | 55 | 56 | 0.010729 | 0.208 | 0.08 | 261 | 0 | 0.27 | 1 | 1 | cs | TRUE
57 | LV_5050-17_0_3_line_57 | NAYY 4x150 SE | 56 | 60 | 0.0058023 | 0.208 | 0.08 | 261 | 0 | 0.27 | 1 | 1 | cs | TRUE
58 | LV_5050-17_0_3_line_58 | NAYY 4x150 SE | 57 | 58 | 0.0099416 | 0.208 | 0.08 | 261 | 0 | 0.27 | 1 | 1 | cs | TRUE
59 | LV_5050-17_0_3_line_59 | NAYY 4x150 SE | 57 | 59 | 0.035919 | 0.208 | 0.08 | 261 | 0 | 0.27 | 1 | 1 | cs | TRUE
60 | LV_5050-17_0_3_line_60 | NAYY 4x150 SE | 58 | 61 | 0.024986 | 0.208 | 0.08 | 261 | 0 | 0.27 | 1 | 1 | cs | TRUE
61 | LV_5050-17_0_3_line_61 | NAYY 4x150 SE | 59 | 67 | 0.0014931 | 0.208 | 0.08 | 261 | 0 | 0.27 | 1 | 1 | cs | TRUE
62 | LV_5050-17_0_3_line_62 | NAYY 4x150 SE | 59 | 64 | 0.016119 | 0.208 | 0.08 | 261 | 0 | 0.27 | 1 | 1 | cs | TRUE
63 | LV_5050-17_0_3_line_63 | NAYY 4x150 SE | 60 | 61 | 0.02321 | 0.208 | 0.08 | 261 | 0 | 0.27 | 1 | 1 | cs | TRUE
64 | LV_5050-17_0_3_line_64 | NAYY 4x150 SE | 62 | 63 | 0.032893 | 0.208 | 0.08 | 261 | 0 | 0.27 | 1 | 1 | cs | TRUE
65 | LV_5050-17_0_3_line_65 | NAYY 4x150 SE | 62 | 64 | 0.0068692 | 0.208 | 0.08 | 261 | 0 | 0.27 | 1 | 1 | cs | TRUE
66 | LV_5050-17_0_3_line_66 | NAYY 4x150 SE | 63 | 65 | 0.006438 | 0.208 | 0.08 | 261 | 0 | 0.27 | 1 | 1 | cs | TRUE
67 | LV_5050-17_0_3_line_67 | NAYY 4x150 SE | 65 | 66 | 0.0060956 | 0.208 | 0.08 | 261 | 0 | 0.27 | 1 | 1 | cs | TRUE
68 | LV_5050-17_0_3_line_68 | NAYY 4x150 SE | 66 | 68 | 0.002651 | 0.208 | 0.08 | 261 | 0 | 0.27 | 1 | 1 | cs | TRUE
69 | LV_5050-17_0_3_line_69 | NAYY 4x150 SE | 67 | 69 | 0.0097432 | 0.208 | 0.08 | 261 | 0 | 0.27 | 1 | 1 | cs | TRUE
70 | LV_5050-17_0_3_line_70 | NAYY 4x150 SE | 70 | 71 | 0.035046 | 0.208 | 0.08 | 261 | 0 | 0.27 | 1 | 1 | cs | TRUE
71 | LV_5050-17_0_3_line_71 | NAYY 4x150 SE | 71 | 72 | 0.11981 | 0.208 | 0.08 | 261 | 0 | 0.27 | 1 | 1 | cs | TRUE

## trafo
| name | std_type | hv_bus | lv_bus | sn_mva | vn_hv_kv | vn_lv_kv | vk_percent | vkr_percent | pfe_kw | i0_percent | shift_degree | tap_side | tap_neutral | tap_min | tap_max | tap_step_percent | tap_step_degree | tap_pos | tap_phase_shifter | parallel | df | in_service
0 | LV_5050-17_0_3_trafo_30 | 0.25 MVA 20/0.4 kV | 73 | 19 | 0.25 | 20 | 0.4 | 6 | 1.44 | 0.8 | 0.32 | 150 | hv | 0 | -2 | 2 | 2.5 | 0 | 0 | FALSE | 1 | 1 | TRUE

## line_geodata
| x0 | y0 | x1 | y1 | x2 | y2 | x3 | y3 | x4 | y4 | x5 | y5
0 | 2718287.0585 | 1141528.7682 | 2718290.5283 | 1141545.2371
1 | 2718287.0585 | 1141528.7682 | 2718304.2221 | 1141528.4155 | 2718316.0562 | 1141524.934
2 | 2718287.0585 | 1141528.7682 | 2718199.7977 | 1141476.2451
3 | 2718332.9475 | 1141516.5151 | 2718328.9085 | 1141518.5595 | 2718316.0562 | 1141524.934
4 | 2718199.7977 | 1141476.2451 | 2718199.1089 | 1141473.3297 | 2718195.0363 | 1141463.0041
5 | 2718332.9475 | 1141516.5151 | 2718336.0665 | 1141519.8118 | 2718358.7877 | 1141533.6162
6 | 2718332.9475 | 1141516.5151 | 2718339.3867 | 1141513.2503 | 2718347.1132 | 1141507.4756 | 2718356.5135 | 1141498.0527
7 | 2718294.3796 | 1141386.8379 | 2718300.982 | 1141348.2078 | 2718316.9606 | 1141351.8347
8 | 2718294.3796 | 1141386.8379 | 2718317.084 | 1141400.9054
9 | 2718316.9606 | 1141351.8347 | 2718356.3863 | 1141360.8604
10 | 2718282.6718 | 1141342.6897 | 2718300.982 | 1141348.2078 | 2718316.9606 | 1141351.8347
11 | 2718317.084 | 1141400.9054 | 2718318.0464 | 1141401.5017
12 | 2718065.2569 | 1141359.7582 | 2718044.6984 | 1141492.1534
13 | 2717998.7691 | 1141362.2452 | 2718058.4582 | 1141360.8338 | 2718065.2569 | 1141359.7582
14 | 2718160.4623 | 1141317.6787 | 2718135.5928 | 1141334.103 | 2718116.0138 | 1141345.8499 | 2718086.4763 | 1141356.4012 | 2718065.2569 | 1141359.7582
15 | 2718361.5781 | 1141535.3115 | 2718358.7877 | 1141533.6162
16 | 2718372.8334 | 1141476.562 | 2718370.6026 | 1141481.0407 | 2718362.6374 | 1141491.914 | 2718356.5135 | 1141498.0527
17 | 2718282.6718 | 1141342.6897 | 2718279.5472 | 1141365.3633
18 | 2718282.6718 | 1141342.6897 | 2718160.4623 | 1141317.6787
19 | 2718332.6124 | 1141412.0831 | 2718320.3798 | 1141402.9474 | 2718318.0464 | 1141401.5017
20 | 2718378.3508 | 1141465.4849 | 2718372.8334 | 1141476.562
21 | 2718378.3508 | 1141465.4849 | 2718379.643 | 1141462.8906
22 | 2718401.4933 | 1141555.2728 | 2718398.6892 | 1141558.9089
23 | 2718391.3854 | 1141568.3802 | 2718398.6892 | 1141558.9089
24 | 2718405.0646 | 1141550.6416 | 2718401.4933 | 1141555.2728
25 | 2718405.0646 | 1141550.6416 | 2718407.4167 | 1141547.3723
26 | 2718405.0646 | 1141550.6416 | 2718411.2959 | 1141554.987
27 | 2718416.5886 | 1141534.6236 | 2718407.4167 | 1141547.3723
28 | 2718416.5886 | 1141534.6236 | 2718417.6975 | 1141533.0823
29 | 2718492.2678 | 1141548.0292 | 2718496.624 | 1141543.9184
30 | 2718492.2678 | 1141548.0292 | 2718486.4816 | 1141547.2439
31 | 2718500.992 | 1141538.6683 | 2718500.8445 | 1141538.9137 | 2718498.0503 | 1141542.5724 | 2718496.624 | 1141543.9184
32 | 2718506.2108 | 1141528.1175 | 2718503.4919 | 1141534.5071 | 2718500.992 | 1141538.6683
33 | 2718425.7564 | 1141520.4675 | 2718418.8524 | 1141531.477 | 2718417.6975 | 1141533.0823
34 | 2718425.7564 | 1141520.4675 | 2718426.2769 | 1141519.6375
35 | 2718431.6497 | 1141511.0698 | 2718426.2769 | 1141519.6375
36 | 2718431.6497 | 1141511.0698 | 2718450.8966 | 1141518.2604
37 | 2718431.6497 | 1141511.0698 | 2718432.8833 | 1141508.0554
38 | 2718450.8966 | 1141518.2604 | 2718452.9295 | 1141519.0199
39 | 2718441.9004 | 1141486.0207 | 2718432.8833 | 1141508.0554
40 | 2718452.9295 | 1141519.0199 | 2718455.8142 | 1141520.0976
41 | 2718441.9004 | 1141486.0207 | 2718446.4308 | 1141475.44
42 | 2718441.9004 | 1141486.0207 | 2718432.1896 | 1141482.13
43 | 2718456.7799 | 1141451.27 | 2718446.4308 | 1141475.44
44 | 2718409.8844 | 1141472.8427 | 2718411.1433 | 1141473.6977 | 2718432.1896 | 1141482.13
45 | 2718456.7799 | 1141451.27 | 2718457.3378 | 1141449.967
46 | 2718385.2647 | 1141456.1225 | 2718409.8844 | 1141472.8427
47 | 2718461.1717 | 1141441.0129 | 2718457.3378 | 1141449.967
48 | 2718385.2647 | 1141456.1225 | 2718389.9583 | 1141452.4677 | 2718392.9117 | 1141448.9232 | 2718400.9777 | 1141432.9151 | 2718407.8816 | 1141414.6048 | 2718408.0531 | 1141414.0067
49 | 2718385.2647 | 1141456.1225 | 2718380.3511 | 1141451.6953
50 | 2718385.2647 | 1141456.1225 | 2718381.9226 | 1141458.314 | 2718379.643 | 1141462.8906
51 | 2718410.4417 | 1141405.6736 | 2718408.0531 | 1141414.0067
52 | 2718365.168 | 1141438.015 | 2718380.3511 | 1141451.6953
53 | 2718365.168 | 1141438.015 | 2718362.972 | 1141436.0363
54 | 2718360.0981 | 1141433.4718 | 2718360.5396 | 1141433.8447 | 2718362.972 | 1141436.0363
55 | 2718360.0981 | 1141433.4718 | 2718351.3105 | 1141426.0473 | 2718332.6124 | 1141412.0831
56 | 2718463.4569 | 1141435.6795 | 2718467.5067 | 1141426.2273 | 2718467.7031 | 1141425.8269
57 | 2718461.1717 | 1141441.0129 | 2718463.4569 | 1141435.6795
58 | 2718516.6955 | 1141457.4364 | 2718507.4747 | 1141453.72
59 | 2718516.6955 | 1141457.4364 | 2718520.5332 | 1141460.9475 | 2718525.5581 | 1141463.9149 | 2718530.7457 | 1141466.8187 | 2718548.4828 | 1141473.6829
60 | 2718483.9055 | 1141445.6895 | 2718491.3493 | 1141447.2207 | 2718507.4747 | 1141453.72
61 | 2718548.4828 | 1141473.6829 | 2718549.6061 | 1141472.6991
62 | 2718548.4828 | 1141473.6829 | 2718535.246 | 1141482.8808
63 | 2718461.1717 | 1141441.0129 | 2718483.9055 | 1141445.6895
64 | 2718529.632 | 1141486.834 | 2718523.9251 | 1141492.2242 | 2718520.6644 | 1141496.1406 | 2718517.6195 | 1141501.5956 | 2718514.2943 | 1141508.4016 | 2718511.9997 | 1141514.0803
65 | 2718529.632 | 1141486.834 | 2718529.841 | 1141486.6366 | 2718535.246 | 1141482.8808
66 | 2718509.5877 | 1141520.0495 | 2718511.9997 | 1141514.0803
67 | 2718509.5877 | 1141520.0495 | 2718508.531 | 1141522.6647 | 2718507.2487 | 1141525.6782
68 | 2718506.2108 | 1141528.1175 | 2718507.2487 | 1141525.6782
69 | 2718556.7752 | 1141466.1072 | 2718553.9212 | 1141468.9198 | 2718549.6061 | 1141472.6991
70 | 2717885.366 | 1141400.8883 | 2717882.0104 | 1141398.6657 | 2717872.4747 | 1141388.0279 | 2717868.8294 | 1141371.6953
71 | 2717998.7691 | 1141362.2452 | 2717885.366 | 1141400.8883

## bus_geodata
| x | y | coords
0 | 2718290.5283 | 1141545.2371
1 | 2718287.0585 | 1141528.7682
2 | 2718316.0562 | 1141524.934
3 | 2718199.7977 | 1141476.2451
4 | 2718332.9475 | 1141516.5151
5 | 2718294.3796 | 1141386.8379
6 | 2718316.9606 | 1141351.8347
7 | 2718317.084 | 1141400.9054
8 | 2718195.0363 | 1141463.0041
9 | 2718044.6984 | 1141492.1534
10 | 2718065.2569 | 1141359.7582
11 | 2718358.7877 | 1141533.6162
12 | 2718356.5135 | 1141498.0527
13 | 2718282.6718 | 1141342.6897
14 | 2718279.5472 | 1141365.3633
15 | 2718160.4623 | 1141317.6787
16 | 2718356.3863 | 1141360.8604
17 | 2718318.0464 | 1141401.5017
18 | 2718361.5781 | 1141535.3115
19 | 2718372.8334 | 1141476.562
20 | 2718378.3508 | 1141465.4849
21 | 2718398.6892 | 1141558.9089
22 | 2718401.4933 | 1141555.2728
23 | 2718391.3854 | 1141568.3802
24 | 2718405.0646 | 1141550.6416
25 | 2718407.4167 | 1141547.3723
26 | 2718411.2959 | 1141554.987
27 | 2718416.5886 | 1141534.6236
28 | 2718492.2678 | 1141548.0292
29 | 2718496.624 | 1141543.9184
30 | 2718486.4817 | 1141547.2439
31 | 2718500.992 | 1141538.6683
32 | 2718417.6975 | 1141533.0823
33 | 2718425.7564 | 1141520.4675
34 | 2718426.2769 | 1141519.6375
35 | 2718431.6497 | 1141511.0698
36 | 2718450.8966 | 1141518.2604
37 | 2718432.8833 | 1141508.0554
38 | 2718452.9295 | 1141519.0199
39 | 2718441.9004 | 1141486.0207
40 | 2718446.4308 | 1141475.44
41 | 2718432.1896 | 1141482.13
42 | 2718456.7799 | 1141451.27
43 | 2718409.8844 | 1141472.8427
44 | 2718455.8142 | 1141520.0976
45 | 2718457.3378 | 1141449.967
46 | 2718385.2647 | 1141456.1225
47 | 2718379.643 | 1141462.8906
48 | 2718408.0531 | 1141414.0067
49 | 2718380.3511 | 1141451.6953
50 | 2718410.4417 | 1141405.6736
51 | 2718365.168 | 1141438.015
52 | 2718362.972 | 1141436.0363
53 | 2718360.0981 | 1141433.4718
54 | 2718332.6124 | 1141412.0831
55 | 2718467.7031 | 1141425.8269
56 | 2718463.4569 | 1141435.6795
57 | 2718516.6955 | 1141457.4364
58 | 2718507.4747 | 1141453.72
59 | 2718548.4828 | 1141473.6829
60 | 2718461.1717 | 1141441.0129
61 | 2718483.9055 | 1141445.6895
62 | 2718529.632 | 1141486.834
63 | 2718511.9997 | 1141514.0803
64 | 2718535.246 | 1141482.8808
65 | 2718509.5877 | 1141520.0495
66 | 2718507.2487 | 1141525.6782
67 | 2718549.6061 | 1141472.6991
68 | 2718506.2108 | 1141528.1175
69 | 2718556.7752 | 1141466.1072
70 | 2717868.8294 | 1141371.6953
71 | 2717885.366 | 1141400.8883
72 | 2717998.7691 | 1141362.2452
73 | 2718385.2647 | 1141456.1225

## line_std_types
| c_nf_per_km | r_ohm_per_km | x_ohm_per_km | max_i_ka | type | q_mm2 | alpha | voltage_rating
NAYY 4x50 SE | 210 | 0.642 | 0.083 | 0.142 | cs | 50 | 0.00403 | LV
NAYY 4x120 SE | 264 | 0.225 | 0.08 | 0.242 | cs | 120 | 0.00403 | LV
NAYY 4x150 SE | 261 | 0.208 | 0.08 | 0.27 | cs | 150 | 0.00403 | LV
NA2XS2Y 1x95 RM/25 12/20 kV | 216 | 0.313 | 0.132 | 0.252 | cs | 95 | 0.00403 | MV
NA2XS2Y 1x185 RM/25 12/20 kV | 273 | 0.161 | 0.117 | 0.362 | cs | 185 | 0.00403 | MV
NA2XS2Y 1x240 RM/25 12/20 kV | 304 | 0.122 | 0.112 | 0.421 | cs | 240 | 0.00403 | MV
NA2XS2Y 1x95 RM/25 6/10 kV | 315 | 0.313 | 0.123 | 0.249 | cs | 95 | 0.00403 | MV
NA2XS2Y 1x185 RM/25 6/10 kV | 406 | 0.161 | 0.11 | 0.358 | cs | 185 | 0.00403 | MV
NA2XS2Y 1x240 RM/25 6/10 kV | 456 | 0.122 | 0.105 | 0.416 | cs | 240 | 0.00403 | MV
NA2XS2Y 1x150 RM/25 12/20 kV | 250 | 0.206 | 0.116 | 0.319 | cs | 150 | 0.00403 | MV
NA2XS2Y 1x120 RM/25 12/20 kV | 230 | 0.253 | 0.119 | 0.283 | cs | 120 | 0.00403 | MV
NA2XS2Y 1x70 RM/25 12/20 kV | 190 | 0.443 | 0.132 | 0.22 | cs | 70 | 0.00403 | MV
NA2XS2Y 1x150 RM/25 6/10 kV | 360 | 0.206 | 0.11 | 0.315 | cs | 150 | 0.00403 | MV
NA2XS2Y 1x120 RM/25 6/10 kV | 340 | 0.253 | 0.113 | 0.28 | cs | 120 | 0.00403 | MV
NA2XS2Y 1x70 RM/25 6/10 kV | 280 | 0.443 | 0.123 | 0.217 | cs | 70 | 0.00403 | MV
N2XS(FL)2Y 1x120 RM/35 64/110 kV | 112 | 0.153 | 0.166 | 0.366 | cs | 120 | 0.00393 | HV
N2XS(FL)2Y 1x185 RM/35 64/110 kV | 125 | 0.099 | 0.156 | 0.457 | cs | 185 | 0.00393 | HV
N2XS(FL)2Y 1x240 RM/35 64/110 kV | 135 | 0.075 | 0.149 | 0.526 | cs | 240 | 0.00393 | HV
N2XS(FL)2Y 1x300 RM/35 64/110 kV | 144 | 0.06 | 0.144 | 0.588 | cs | 300 | 0.00393 | HV
15-AL1/3-ST1A 0.4 | 11 | 1.8769 | 0.35 | 0.105 | ol | 16 | 0.00403 | LV
24-AL1/4-ST1A 0.4 | 11.25 | 1.2012 | 0.335 | 0.14 | ol | 24 | 0.00403 | LV
48-AL1/8-ST1A 0.4 | 12.2 | 0.5939 | 0.3 | 0.21 | ol | 48 | 0.00403 | LV
94-AL1/15-ST1A 0.4 | 13.2 | 0.306 | 0.29 | 0.35 | ol | 94 | 0.00403 | LV
34-AL1/6-ST1A 10.0 | 9.7 | 0.8342 | 0.36 | 0.17 | ol | 34 | 0.00403 | MV
48-AL1/8-ST1A 10.0 | 10.1 | 0.5939 | 0.35 | 0.21 | ol | 48 | 0.00403 | MV
70-AL1/11-ST1A 10.0 | 10.4 | 0.4132 | 0.339 | 0.29 | ol | 70 | 0.00403 | MV
94-AL1/15-ST1A 10.0 | 10.75 | 0.306 | 0.33 | 0.35 | ol | 94 | 0.00403 | MV
122-AL1/20-ST1A 10.0 | 11.1 | 0.2376 | 0.323 | 0.41 | ol | 122 | 0.00403 | MV
149-AL1/24-ST1A 10.0 | 11.25 | 0.194 | 0.315 | 0.47 | ol | 149 | 0.00403 | MV
34-AL1/6-ST1A 20.0 | 9.15 | 0.8342 | 0.382 | 0.17 | ol | 34 | 0.00403 | MV
48-AL1/8-ST1A 20.0 | 9.5 | 0.5939 | 0.372 | 0.21 | ol | 48 | 0.00403 | MV
70-AL1/11-ST1A 20.0 | 9.7 | 0.4132 | 0.36 | 0.29 | ol | 70 | 0.00403 | MV
94-AL1/15-ST1A 20.0 | 10 | 0.306 | 0.35 | 0.35 | ol | 94 | 0.00403 | MV
122-AL1/20-ST1A 20.0 | 10.3 | 0.2376 | 0.344 | 0.41 | ol | 122 | 0.00403 | MV
149-AL1/24-ST1A 20.0 | 10.5 | 0.194 | 0.337 | 0.47 | ol | 149 | 0.00403 | MV
184-AL1/30-ST1A 20.0 | 10.75 | 0.1571 | 0.33 | 0.535 | ol | 184 | 0.00403 | MV
243-AL1/39-ST1A 20.0 | 11 | 0.1188 | 0.32 | 0.645 | ol | 243 | 0.00403 | MV
48-AL1/8-ST1A 110.0 | 8 | 0.5939 | 0.46 | 0.21 | ol | 48 | 0.00403 | HV
70-AL1/11-ST1A 110.0 | 8.4 | 0.4132 | 0.45 | 0.29 | ol | 70 | 0.00403 | HV
94-AL1/15-ST1A 110.0 | 8.65 | 0.306 | 0.44 | 0.35 | ol | 94 | 0.00403 | HV
122-AL1/20-ST1A 110.0 | 8.5 | 0.2376 | 0.43 | 0.41 | ol | 122 | 0.00403 | HV
149-AL1/24-ST1A 110.0 | 8.75 | 0.194 | 0.41 | 0.47 | ol | 149 | 0.00403 | HV
184-AL1/30-ST1A 110.0 | 8.8 | 0.1571 | 0.4 | 0.535 | ol | 184 | 0.00403 | HV
243-AL1/39-ST1A 110.0 | 9 | 0.1188 | 0.39 | 0.645 | ol | 243 | 0.00403 | HV
305-AL1/39-ST1A 110.0 | 9.2 | 0.0949 | 0.38 | 0.74 | ol | 305 | 0.00403 | HV
490-AL1/64-ST1A 110.0 | 9.75 | 0.059 | 0.37 | 0.96 | ol | 490 | 0.00403 | HV
679-AL1/86-ST1A 110.0 | 9.95 | 0.042 | 0.36 | 1.15 | ol | 679 | 0.00403 | HV
490-AL1/64-ST1A 220.0 | 10 | 0.059 | 0.285 | 0.96 | ol | 490 | 0.00403 | HV
679-AL1/86-ST1A 220.0 | 11.7 | 0.042 | 0.275 | 1.15 | ol | 679 | 0.00403 | HV
490-AL1/64-ST1A 380.0 | 11 | 0.059 | 0.253 | 0.96 | ol | 490 | 0.00403 | HV
679-AL1/86-ST1A 380.0 | 14.6 | 0.042 | 0.25 | 1.15 | ol | 679 | 0.00403 | HV

## trafo_std_types
| i0_percent | pfe_kw | vkr_percent | sn_mva | vn_lv_kv | vn_hv_kv | vk_percent | shift_degree | vector_group | tap_side | tap_neutral | tap_min | tap_max | tap_step_degree | tap_step_percent | tap_phase_shifter
160 MVA 380/110 kV | 0.06 | 60 | 0.25 | 160 | 110 | 380 | 12.2 | 0 | Yy0 | hv | 0 | -9 | 9 | 0 | 1.5 | FALSE
100 MVA 220/110 kV | 0.06 | 55 | 0.26 | 100 | 110 | 220 | 12 | 0 | Yy0 | hv | 0 | -9 | 9 | 0 | 1.5 | FALSE
63 MVA 110/20 kV | 0.04 | 22 | 0.32 | 63 | 20 | 110 | 18 | 150 | YNd5 | hv | 0 | -9 | 9 | 0 | 1.5 | FALSE
40 MVA 110/20 kV | 0.05 | 18 | 0.34 | 40 | 20 | 110 | 16.2 | 150 | YNd5 | hv | 0 | -9 | 9 | 0 | 1.5 | FALSE
25 MVA 110/20 kV | 0.07 | 14 | 0.41 | 25 | 20 | 110 | 12 | 150 | YNd5 | hv | 0 | -9 | 9 | 0 | 1.5 | FALSE
63 MVA 110/10 kV | 0.04 | 22 | 0.32 | 63 | 10 | 110 | 18 | 150 | YNd5 | hv | 0 | -9 | 9 | 0 | 1.5 | FALSE
40 MVA 110/10 kV | 0.05 | 18 | 0.34 | 40 | 10 | 110 | 16.2 | 150 | YNd5 | hv | 0 | -9 | 9 | 0 | 1.5 | FALSE
25 MVA 110/10 kV | 0.07 | 14 | 0.41 | 25 | 10 | 110 | 12 | 150 | YNd5 | hv | 0 | -9 | 9 | 0 | 1.5 | FALSE
0.25 MVA 20/0.4 kV | 0.32 | 0.8 | 1.44 | 0.25 | 0.4 | 20 | 6 | 150 | Yzn5 | hv | 0 | -2 | 2 | 0 | 2.5 | FALSE
0.4 MVA 20/0.4 kV | 0.3375 | 1.35 | 1.425 | 0.4 | 0.4 | 20 | 6 | 150 | Dyn5 | hv | 0 | -2 | 2 | 0 | 2.5 | FALSE
0.63 MVA 20/0.4 kV | 0.2619 | 1.65 | 1.206 | 0.63 | 0.4 | 20 | 6 | 150 | Dyn5 | hv | 0 | -2 | 2 | 0 | 2.5 | FALSE
0.25 MVA 10/0.4 kV | 0.24 | 0.6 | 1.2 | 0.25 | 0.4 | 10 | 4 | 150 | Dyn5 | hv | 0 | -2 | 2 | 0 | 2.5 | FALSE
0.4 MVA 10/0.4 kV | 0.2375 | 0.95 | 1.325 | 0.4 | 0.4 | 10 | 4 | 150 | Dyn5 | hv | 0 | -2 | 2 | 0 | 2.5 | FALSE
0.63 MVA 10/0.4 kV | 0.1873 | 1.18 | 1.0794 | 0.63 | 0.4 | 10 | 4 | 150 | Dyn5 | hv | 0 | -2 | 2 | 0 | 2.5 | FALSE

## trafo3w_std_types
| sn_hv_mva | sn_mv_mva | sn_lv_mva | vn_hv_kv | vn_mv_kv | vn_lv_kv | vk_hv_percent | vk_mv_percent | vk_lv_percent | vkr_hv_percent | vkr_mv_percent | vkr_lv_percent | pfe_kw | i0_percent | shift_mv_degree | shift_lv_degree | vector_group | tap_side | tap_neutral | tap_min | tap_max | tap_step_percent
63/25/38 MVA 110/20/10 kV | 63 | 25 | 38 | 110 | 20 | 10 | 10.4 | 10.4 | 10.4 | 0.28 | 0.32 | 0.35 | 35 | 0.89 | 0 | 0 | YN0yn0yn0 | hv | 0 | -10 | 10 | 1.2
63/25/38 MVA 110/10/10 kV | 63 | 25 | 38 | 110 | 10 | 10 | 10.4 | 10.4 | 10.4 | 0.28 | 0.32 | 0.35 | 35 | 0.89 | 0 | 0 | YN0yn0yn0 | hv | 0 | -10 | 10 | 1.2

## fuse_std_types
| fuse_type | i_rated_a | t_avg | t_min | t_total | x_avg | x_min | x_total
HV 100A | HV 100A | 100 | 0 | [10.0, 3.64, 0.854, 0.281, 0.1, 0.0531, 0.022, 0.01] | [10.0, 4.267, 1.21, 0.403, 0.1, 0.058, 0.022, 0.01] | 0 | [300.0, 350.0, 450.0, 550.0, 700.0, 850.0, 1200.0, 1752.0] | [600.0, 700.0, 900.0, 1150.0, 1665.0, 2000.0, 3000.0, 4313.0]
HV 10A | HV 10A | 10 | 0 | [10.0, 1675.0, 0.344, 0.156, 0.1, 0.0417, 0.0171, 0.01] | [10.0, 1.3, 0.3, 0.155, 0.1, 0.0555, 0.023, 0.01] | 0 | [30.0, 32.0, 35.0, 37.0, 39.0, 50.0, 70.0, 88.0] | [60.0, 70.0, 80.0, 87.0, 94.0, 110.0, 150.0, 216.0]
HV 125A | HV 125A | 125 | 0 | [10.0, 1.82, 0.344, 0.1, 0.0467, 0.0269, 0.01] | [10.0, 2.478, 0.426, 0.1, 0.0427, 0.0211, 0.01] | 0 | [375.0, 500.0, 700.0, 925.0, 1200.0, 1500.0, 2341.0] | [750.0, 1000.0, 1500.0, 2200.0, 3000.0, 4000.0, 5765.0]
HV 160A | HV 160A | 160 | 0 | [10.0, 4.15, 1.03, 0.198, 0.1, 0.051, 0.0172, 0.01] | [10.0, 2.3, 0.734, 0.274, 0.1, 0.046, 0.0177, 0.01] | 0 | [480.0, 550.0, 700.0, 1000.0, 1260.0, 1600.0, 2500.0, 3227.0] | [960.0, 1300.0, 1700.0, 2200.0, 2996.0, 4000.0, 6000.0, 7946.0]
HV 16A | HV 16A | 16 | 0 | [10.0, 0.352, 0.164, 0.1, 0.0649, 0.0342, 0.01] | [10.0, 2.34, 0.722, 0.181, 0.1, 0.055, 0.0296, 0.01] | 0 | [48.0, 60.0, 65.0, 71.0, 80.0, 100.0, 162.0] | [96.0, 110.0, 125.0, 150.0, 168.0, 200.0, 250.0, 398.0]
HV 200A | HV 200A | 200 | 0 | [10.0, 4.267, 1.21, 0.403, 0.1, 0.058, 0.022, 0.01] | [10.0, 3.73, 1.654, 0.328, 0.1, 0.0531, 0.019, 0.01] | 0 | [600.0, 700.0, 900.0, 1150.0, 1665.0, 2000.0, 3000.0, 4313.0] | [1200.0, 1500.0, 1800.0, 2700.0, 3960.0, 5000.0, 7500.0, 10620.0]
HV 20A | HV 20A | 20 | 0 | [10.0, 1.3, 0.3, 0.155, 0.1, 0.0555, 0.023, 0.01] | [10.0, 1.3, 0.161, 0.1, 0.0611, 0.0399, 0.0141, 0.01] | 0 | [60.0, 70.0, 80.0, 87.0, 94.0, 110.0, 150.0, 216.0] | [120.0, 150.0, 200.0, 223.0, 260.0, 300.0, 450.0, 532.0]
HV 25A | HV 25A | 25 | 0 | [10.0, 2.512, 0.833, 0.299, 0.1, 0.0372, 0.0223, 0.01] | [10.0, 3.125, 0.597, 0.198, 0.1, 0.0378, 0.022, 0.01] | 0 | [75.0, 82.0, 90.0, 100.0, 124.0, 170.0, 200.0, 289.0] | [150.0, 170.0, 210.0, 250.0, 294.0, 400.0, 500.0, 711.0]
HV 31.5A | HV 31.5A | 31.5 | 0 | [10.0, 2.34, 0.722, 0.181, 0.1, 0.055, 0.0296, 0.01] | [10.0, 2.84, 0.368, 0.164, 0.1, 0.0621, 0.0378, 0.0195, 0.01] | 0 | [95.0, 110.0, 125.0, 150.0, 165.0, 200.0, 250.0, 390.0] | [189.0, 220.0, 300.0, 350.0, 393.0, 450.0, 530.0, 700.0, 960.0]
HV 40A | HV 40A | 40 | 0 | [10.0, 1.3, 0.161, 0.1, 0.0611, 0.0399, 0.0141, 0.01] | [10.0, 2.05, 0.369, 0.198, 0.1, 0.051, 0.0298, 0.01] | 0 | [120.0, 150.0, 200.0, 223.0, 260.0, 300.0, 450.0, 532.0] | [240.0, 300.0, 400.0, 450.0, 530.0, 650.0, 800.0, 1311.0]
HV 50A | HV 50A | 50 | 0 | [10.0, 3.215, 0.597, 0.198, 0.1, 0.0378, 0.022, 0.01] | [10.0, 3.64, 0.854, 0.281, 0.1, 0.0531, 0.022, 0.01] | 0 | [150.0, 170.0, 210.0, 250.0, 294.0, 400.0, 500.0, 711.0] | [300.0, 350.0, 450.0, 550.0, 700.0, 850.0, 1200.0, 1752.0]
HV 6.3A | HV 6.3A | 6.3 | 0 | [10.0, 1.39, 0.344, 0.168, 0.1, 0.056, 0.0263, 0.01] | [10.0, 1.711, 0.516, 0.198, 0.1, 0.0634, 0.0303, 0.01] | 0 | [19.0, 19.5, 20.4, 20.8, 22.0, 25.0, 32.0, 48.0] | [38.0, 40.0, 43.0, 48.0, 53.0, 60.0, 75.0, 118.0]
HV 63A | HV 63A | 63 | 0 | [10.0, 2.84, 0.368, 0.164, 0.1, 0.0621, 0.0378, 0.0195, 0.01] | [10.0, 1.82, 0.344, 0.1, 0.0467, 0.0269, 0.01] | 0 | [189.0, 220.0, 300.0, 350.0, 393.0, 450.0, 530.0, 700.0, 961.0] | [378.0, 500.0, 700.0, 934.0, 1200.0, 1500.0, 2366.0]
HV 80A | HV 80A | 80 | 0 | [10.0, 2.05, 0.369, 0.198, 0.1, 0.051, 0.0298, 0.01] | [10.0, 4.15, 1.03, 0.198, 0.1, 0.051, 0.0172, 0.01] | 0 | [240.0, 300.0, 400.0, 450.0, 530.0, 650.0, 800.0, 1311.0] | [480.0, 550.0, 700.0, 1000.0, 1260.0, 1600.0, 2500.0, 3227.0]
Siemens NH-1-100 | Siemens NH-1-100 | 100 | [5400.0, 2000.0, 400.0, 20.0, 1.0, 0.2, 0.012, 0.004] | 0 | 0 | [150.0, 190.0, 250.0, 430.0, 900.0, 1250.0, 2700.0, 3600.0] | 0 | 0
Siemens NH-1-125 | Siemens NH-1-125 | 125 | [4800.0, 120.0, 7.0, 0.1, 0.004] | 0 | 0 | [180.0, 400.0, 740.0, 2000.0, 4250.0] | 0 | 0
Siemens NH-1-16 | Siemens NH-1-16 | 16 | [4000.0, 400.0, 2.0, 0.1, 0.04, 0.01] | 0 | 0 | [26.0, 35.0, 75.0, 150.0, 200.0, 300.0] | 0 | 0
Siemens NH-1-160 | Siemens NH-1-160 | 160 | [4800.0, 120.0, 7.0, 0.1, 0.004] | 0 | 0 | [210.0, 500.0, 900.0, 2300.0, 5000.0] | 0 | 0
Siemens NH-1-25 | Siemens NH-1-25 | 25 | [4000.0, 1000.0, 10.0, 0.2, 0.02, 0.01] | 0 | 0 | [40.0, 50.0, 100.0, 210.0, 400.0, 500.0] | 0 | 0
Siemens NH-1-50 | Siemens NH-1-50 | 50 | [4000.0, 40.0, 4.0, 1.0, 0.02, 0.01] | 0 | 0 | [86.0, 200.0, 300.0, 400.0, 1000.0, 1280.0] | 0 | 0
Siemens NH-1-63 | Siemens NH-1-63 | 63 | [4000.0, 100.0, 10.0, 2.0, 0.04, 0.01] | 0 | 0 | [100.0, 200.0, 300.0, 400.0, 1000.0, 1500.0] | 0 | 0
Siemens NH-1-80 | Siemens NH-1-80 | 80 | [4800.0, 120.0, 7.0, 0.1, 0.01] | 0 | 0 | [150.58, 250.0, 450.0, 1150.0, 2470.0] | 0 | 0
Siemens NH-2-1000 | Siemens NH-2-1000 | 1000 | [4800.0, 120.0, 7.0, 0.1, 0.004] | 0 | 0 | [1900.0, 3500.0, 8400.0, 24000.0, 52000.0] | 0 | 0
Siemens NH-2-200 | Siemens NH-2-200 | 200 | [4800.0, 120.0, 7.0, 0.1, 0.004] | 0 | 0 | [280.0, 650.0, 1200.0, 3000.0, 7000.0] | 0 | 0
Siemens NH-2-224 | Siemens NH-2-224 | 224 | [4800.0, 120.0, 7.0, 0.2, 0.04, 0.004] | 0 | 0 | [400.0, 750.0, 1453.0, 3025.0, 4315.0, 7600.0] | 0 | 0
Siemens NH-2-250 | Siemens NH-2-250 | 250 | [4800.0, 120.0, 7.0, 0.1, 0.004] | 0 | 0 | [450.0, 800.0, 1650.0, 4000.0, 8500.0] | 0 | 0
Siemens NH-2-315 | Siemens NH-2-315 | 315 | [4800.0, 120.0, 7.0, 0.1, 0.004] | 0 | 0 | [550.0, 920.0, 1900.0, 5000.0, 11000.0] | 0 | 0
Siemens NH-2-355 | Siemens NH-2-355 | 355 | [4800.0, 120.0, 6.0, 0.1, 0.004] | 0 | 0 | [650.0, 1116.27, 2350.0, 5840.0, 12790.0] | 0 | 0
Siemens NH-2-400 | Siemens NH-2-400 | 400 | [4800.0, 120.0, 7.0, 0.1, 0.004] | 0 | 0 | [720.0, 1350.0, 2800.0, 6500.0, 15000.0] | 0 | 0
Siemens NH-2-425 | Siemens NH-2-425 | 425 | [4800.0, 120.0, 7.0, 0.1, 0.004] | 0 | 0 | [850.0, 1500.0, 3050.0, 7500.0, 16500.0] | 0 | 0
Siemens NH-2-630 | Siemens NH-2-630 | 630 | [4800.0, 120.0, 7.0, 0.1, 0.004] | 0 | 0 | [1200.0, 2000.0, 4800.0, 12000.0, 26000.0] | 0 | 0

## dtypes
| element | column | dtype
0 | bus | name | object
1 | bus | vn_kv | float64
2 | bus | type | object
3 | bus | zone | object
4 | bus | in_service | bool
5 | load | name | object
6 | load | bus | uint32
7 | load | p_mw | float64
8 | load | q_mvar | float64
9 | load | const_z_percent | float64
10 | load | const_i_percent | float64
11 | load | sn_mva | float64
12 | load | scaling | float64
13 | load | in_service | bool
14 | load | type | object
15 | ext_grid | name | object
16 | ext_grid | bus | uint32
17 | ext_grid | vm_pu | float64
18 | ext_grid | va_degree | float64
19 | ext_grid | slack_weight | float64
20 | ext_grid | in_service | bool
21 | line | name | object
22 | line | std_type | object
23 | line | from_bus | uint32
24 | line | to_bus | uint32
25 | line | length_km | float64
26 | line | r_ohm_per_km | float64
27 | line | x_ohm_per_km | float64
28 | line | c_nf_per_km | float64
29 | line | g_us_per_km | float64
30 | line | max_i_ka | float64
31 | line | df | float64
32 | line | parallel | uint32
33 | line | type | object
34 | line | in_service | bool
35 | trafo | name | object
36 | trafo | std_type | object
37 | trafo | hv_bus | uint32
38 | trafo | lv_bus | uint32
39 | trafo | sn_mva | float64
40 | trafo | vn_hv_kv | float64
41 | trafo | vn_lv_kv | float64
42 | trafo | vk_percent | float64
43 | trafo | vkr_percent | float64
44 | trafo | pfe_kw | float64
45 | trafo | i0_percent | float64
46 | trafo | shift_degree | float64
47 | trafo | tap_side | object
48 | trafo | tap_neutral | int32
49 | trafo | tap_min | int32
50 | trafo | tap_max | int32
51 | trafo | tap_step_percent | float64
52 | trafo | tap_step_degree | float64
53 | trafo | tap_pos | int32
54 | trafo | tap_phase_shifter | bool
55 | trafo | parallel | uint32
56 | trafo | df | float64
57 | trafo | in_service | bool
58 | line_geodata | coords | object
59 | bus_geodata | x | float64
60 | bus_geodata | y | float64
61 | bus_geodata | coords | object

## parameters
| version | format_version | converged | OPF_converged | name | f_hz | sn_mva
0 | 2.14.6 | 2.14.0 | FALSE | FALSE |  | 50 | 1