## bus
| name | vn_kv | type | zone | in_service
0 | bus_LV_5050-18_0_3_node_0 | 0.4 | n |  | TRUE
1 | bus_LV_5050-18_0_3_node_1 | 0.4 | n |  | TRUE
2 | bus_LV_5050-18_0_3_node_2 | 0.4 | n |  | TRUE
3 | bus_LV_5050-18_0_3_node_3 | 0.4 | n |  | TRUE
4 | bus_LV_5050-18_0_3_node_4 | 0.4 | n |  | TRUE
5 | bus_LV_5050-18_0_3_node_5 | 0.4 | n |  | TRUE
6 | bus_LV_5050-18_0_3_node_6 | 0.4 | n |  | TRUE
7 | bus_LV_5050-18_0_3_node_7 | 0.4 | n |  | TRUE
8 | bus_LV_5050-18_0_3_node_8 | 0.4 | n |  | TRUE
9 | bus_LV_5050-18_0_3_node_51 | 0.4 | n |  | TRUE
10 | bus_LV_5050-18_0_3_node_9 | 0.4 | n |  | TRUE
11 | bus_LV_5050-18_0_3_node_50 | 0.4 | n |  | TRUE
12 | bus_LV_5050-18_0_3_node_10 | 0.4 | n |  | TRUE
13 | bus_LV_5050-18_0_3_node_11 | 0.4 | n |  | TRUE
14 | bus_LV_5050-18_0_3_node_12 | 0.4 | n |  | TRUE
15 | bus_LV_5050-18_0_3_node_13 | 0.4 | n |  | TRUE
16 | bus_LV_5050-18_0_3_node_14 | 0.4 | n |  | TRUE
17 | bus_LV_5050-18_0_3_node_15 | 0.4 | n |  | TRUE
18 | bus_LV_5050-18_0_3_node_16 | 0.4 | n |  | TRUE
19 | bus_LV_5050-18_0_3_node_17 | 0.4 | n |  | TRUE
20 | bus_LV_5050-18_0_3_node_18 | 0.4 | n |  | TRUE
21 | bus_LV_5050-18_0_3_node_20 | 0.4 | n |  | TRUE
22 | bus_LV_5050-18_0_3_node_41 | 0.4 | n |  | TRUE
23 | bus_LV_5050-18_0_3_node_21 | 0.4 | n |  | TRUE
24 | bus_LV_5050-18_0_3_node_19 | 0.4 | n |  | TRUE
25 | bus_LV_5050-18_0_3_node_22 | 0.4 | n |  | TRUE
26 | bus_LV_5050-18_0_3_node_42 | 0.4 | n |  | TRUE
27 | bus_LV_5050-18_0_3_node_24 | 0.4 | n |  | TRUE
28 | bus_LV_5050-18_0_3_node_29 | 0.4 | n |  | TRUE
29 | bus_LV_5050-18_0_3_node_25 | 0.4 | n |  | TRUE
30 | bus_LV_5050-18_0_3_node_30 | 0.4 | n |  | TRUE
31 | bus_LV_5050-18_0_3_node_26 | 0.4 | n |  | TRUE
32 | bus_LV_5050-18_0_3_node_27 | 0.4 | n |  | TRUE
33 | bus_LV_5050-18_0_3_node_31 | 0.4 | n |  | TRUE
34 | bus_LV_5050-18_0_3_node_32 | 0.4 | n |  | TRUE
35 | bus_LV_5050-18_0_3_node_33 | 0.4 | n |  | TRUE
36 | bus_LV_5050-18_0_3_node_37 | 0.4 | n |  | TRUE
37 | bus_LV_5050-18_0_3_node_35 | 0.4 | n |  | TRUE
38 | bus_LV_5050-18_0_3_node_34 | 0.4 | n |  | TRUE
39 | bus_LV_5050-18_0_3_node_36 | 0.4 | n |  | TRUE
40 | bus_LV_5050-18_0_3_node_38 | 0.4 | n |  | TRUE
41 | bus_LV_5050-18_0_3_node_39 | 0.4 | n |  | TRUE
42 | bus_LV_5050-18_0_3_node_40 | 0.4 | n |  | TRUE
43 | bus_LV_5050-18_0_3_node_45 | 0.4 | n |  | TRUE
44 | bus_LV_5050-18_0_3_node_52 | 0.4 | n |  | TRUE
45 | bus_LV_5050-18_0_3_node_46 | 0.4 | n |  | TRUE
46 | bus_LV_5050-18_0_3_node_43 | 0.4 | n |  | TRUE
47 | bus_LV_5050-18_0_3_node_53 | 0.4 | n |  | TRUE
48 | bus_LV_5050-18_0_3_node_44 | 0.4 | n |  | TRUE
49 | bus_LV_5050-18_0_3_node_47 | 0.4 | n |  | TRUE
50 | bus_LV_5050-18_0_3_node_48 | 0.4 | n |  | TRUE
51 | bus_LV_5050-18_0_3_node_49 | 0.4 | n |  | TRUE
52 | bus_LV_5050-18_0_3_node_54 | 0.4 | n |  | TRUE
53 | bus_LV_5050-18_0_3_node_55 | 0.4 | n |  | TRUE
54 | bus_LV_5050-18_0_3_node_56 | 0.4 | n |  | TRUE
55 | bus_LV_5050-18_0_3_node_58 | 0.4 | n |  | TRUE
56 | bus_LV_5050-18_0_3_node_59 | 0.4 | n |  | TRUE
57 | bus_LV_5050-18_0_3_node_60 | 0.4 | n |  | TRUE
58 | bus_LV_5050-18_0_3_node_61 | 0.4 | n |  | TRUE
59 | bus_LV_5050-18_0_3_node_64 | 0.4 | n |  | TRUE
60 | bus_LV_5050-18_0_3_node_84 | 0.4 | n |  | TRUE
61 | bus_LV_5050-18_0_3_node_83 | 0.4 | n |  | TRUE
62 | bus_LV_5050-18_0_3_node_62 | 0.4 | n |  | TRUE
63 | bus_LV_5050-18_0_3_node_63 | 0.4 | n |  | TRUE
64 | bus_LV_5050-18_0_3_node_66 | 0.4 | n |  | TRUE
65 | bus_LV_5050-18_0_3_node_65 | 0.4 | n |  | TRUE
66 | bus_LV_5050-18_0_3_node_81 | 0.4 | n |  | TRUE
67 | bus_LV_5050-18_0_3_node_67 | 0.4 | n |  | TRUE
68 | bus_LV_5050-18_0_3_node_82 | 0.4 | n |  | TRUE
69 | bus_LV_5050-18_0_3_node_70 | 0.4 | n |  | TRUE
70 | bus_LV_5050-18_0_3_node_73 | 0.4 | n |  | TRUE
71 | bus_LV_5050-18_0_3_node_69 | 0.4 | n |  | TRUE
72 | bus_LV_5050-18_0_3_node_77 | 0.4 | n |  | TRUE
73 | bus_LV_5050-18_0_3_node_72 | 0.4 | n |  | TRUE
74 | bus_LV_5050-18_0_3_node_71 | 0.4 | n |  | TRUE
75 | bus_LV_5050-18_0_3_node_78 | 0.4 | n |  | TRUE
76 | bus_LV_5050-18_0_3_node_76 | 0.4 | n |  | TRUE
77 | bus_LV_5050-18_0_3_node_74 | 0.4 | n |  | TRUE
78 | bus_LV_5050-18_0_3_node_75 | 0.4 | n |  | TRUE
79 | bus_LV_5050-18_0_3_node_79 | 0.4 | n |  | TRUE
80 | bus_MV_186_1_node_32 | 20 | n |  | TRUE

## load
| name | bus | p_mw | q_mvar | const_z_percent | const_i_percent | sn_mva | scaling | in_service | type
0 | LV_5050-18_0_3_load_0 | 0 | 0.003897 | 0.00097669 | 0 | 0 |  | 1 | TRUE | wye
1 | LV_5050-18_0_3_load_3 | 3 | 0.0034803 | 0.00087223 | 0 | 0 |  | 1 | TRUE | wye
2 | LV_5050-18_0_3_load_4 | 4 | 0.0063009 | 0.0015792 | 0 | 0 |  | 1 | TRUE | wye
3 | LV_5050-18_0_3_load_5 | 5 | 0.0036666 | 0.00091894 | 0 | 0 |  | 1 | TRUE | wye
4 | LV_5050-18_0_3_load_6 | 6 | 0.0031528 | 0.00079017 | 0 | 0 |  | 1 | TRUE | wye
5 | LV_5050-18_0_3_load_7 | 7 | 0.0029722 | 0.0007449 | 0 | 0 |  | 1 | TRUE | wye
6 | LV_5050-18_0_3_load_8 | 8 | 0.0025593 | 0.00064143 | 0 | 0 |  | 1 | TRUE | wye
7 | LV_5050-18_0_3_load_51 | 9 | 0.0031539 | 0.00079044 | 0 | 0 |  | 1 | TRUE | wye
8 | LV_5050-18_0_3_load_9 | 10 | 0.0026707 | 0.00066934 | 0 | 0 |  | 1 | TRUE | wye
9 | LV_5050-18_0_3_load_50 | 11 | 0.0050704 | 0.0012708 | 0 | 0 |  | 1 | TRUE | wye
10 | LV_5050-18_0_3_load_10 | 12 | 0.00217 | 0.00054385 | 0 | 0 |  | 1 | TRUE | wye
11 | LV_5050-18_0_3_load_11 | 13 | 0.0034152 | 0.00085593 | 0 | 0 |  | 1 | TRUE | wye
12 | LV_5050-18_0_3_load_12 | 14 | 0.0011072 | 0.0002775 | 0 | 0 |  | 1 | TRUE | wye
13 | LV_5050-18_0_3_load_13 | 15 | 0.00086552 | 0.00021692 | 0 | 0 |  | 1 | TRUE | wye
14 | LV_5050-18_0_3_load_14 | 16 | 0.00070263 | 0.00017609 | 0 | 0 |  | 1 | TRUE | wye
15 | LV_5050-18_0_3_load_15 | 17 | 0.0030533 | 0.00076524 | 0 | 0 |  | 1 | TRUE | wye
16 | LV_5050-18_0_3_load_17 | 19 | 0.0030046 | 0.00075302 | 0 | 0 |  | 1 | TRUE | wye
17 | LV_5050-18_0_3_load_18 | 20 | 0.00077003 | 0.00019299 | 0 | 0 |  | 1 | TRUE | wye
18 | LV_5050-18_0_3_load_20 | 21 | 0.0044911 | 0.0011256 | 0 | 0 |  | 1 | TRUE | wye
19 | LV_5050-18_0_3_load_41 | 22 | 0.0009803 | 0.00024569 | 0 | 0 |  | 1 | TRUE | wye
20 | LV_5050-18_0_3_load_19 | 24 | 0.00094466 | 0.00023675 | 0 | 0 |  | 1 | TRUE | wye
21 | LV_5050-18_0_3_load_22 | 25 | 0.0007068 | 0.00017714 | 0 | 0 |  | 1 | TRUE | wye
22 | LV_5050-18_0_3_load_24 | 27 | 0.00057808 | 0.00014488 | 0 | 0 |  | 1 | TRUE | wye
23 | LV_5050-18_0_3_load_29 | 28 | 0.0015088 | 0.00037814 | 0 | 0 |  | 1 | TRUE | wye
24 | LV_5050-18_0_3_load_25 | 29 | 0.00049037 | 0.0001229 | 0 | 0 |  | 1 | TRUE | wye
25 | LV_5050-18_0_3_load_30 | 30 | 0.0018255 | 0.00045752 | 0 | 0 |  | 1 | TRUE | wye
26 | LV_5050-18_0_3_load_26 | 31 | 0.00096857 | 0.00024275 | 0 | 0 |  | 1 | TRUE | wye
27 | LV_5050-18_0_3_load_27 | 32 | 0.0015955 | 0.00039988 | 0 | 0 |  | 1 | TRUE | wye
28 | LV_5050-18_0_3_load_31 | 33 | 0.00057382 | 0.00014381 | 0 | 0 |  | 1 | TRUE | wye
29 | LV_5050-18_0_3_load_33 | 35 | 0.00057865 | 0.00014502 | 0 | 0 |  | 1 | TRUE | wye
30 | LV_5050-18_0_3_load_37 | 36 | 0.00089998 | 0.00022556 | 0 | 0 |  | 1 | TRUE | wye
31 | LV_5050-18_0_3_load_35 | 37 | 0.0025318 | 0.00063452 | 0 | 0 |  | 1 | TRUE | wye
32 | LV_5050-18_0_3_load_34 | 38 | 0.002338 | 0.00058596 | 0 | 0 |  | 1 | TRUE | wye
33 | LV_5050-18_0_3_load_40 | 42 | 0.0091574 | 0.0022951 | 0 | 0 |  | 1 | TRUE | wye
34 | LV_5050-18_0_3_load_45 | 43 | 0.0025782 | 0.00064615 | 0 | 0 |  | 1 | TRUE | wye
35 | LV_5050-18_0_3_load_52 | 44 | 0.01524 | 0.0038195 | 0 | 0 |  | 1 | TRUE | wye
36 | LV_5050-18_0_3_load_43 | 46 | 0.0047158 | 0.0011819 | 0 | 0 |  | 1 | TRUE | wye
37 | LV_5050-18_0_3_load_53 | 47 | 0.0027097 | 0.00067911 | 0 | 0 |  | 1 | TRUE | wye
38 | LV_5050-18_0_3_load_44 | 48 | 0.0033118 | 0.00083 | 0 | 0 |  | 1 | TRUE | wye
39 | LV_5050-18_0_3_load_47 | 49 | 0.0031757 | 0.00079591 | 0 | 0 |  | 1 | TRUE | wye
40 | LV_5050-18_0_3_load_48 | 50 | 0.0049182 | 0.0012326 | 0 | 0 |  | 1 | TRUE | wye
41 | LV_5050-18_0_3_load_49 | 51 | 0.0057514 | 0.0014414 | 0 | 0 |  | 1 | TRUE | wye
42 | LV_5050-18_0_3_load_55 | 53 | 0.0024255 | 0.00060789 | 0 | 0 |  | 1 | TRUE | wye
43 | LV_5050-18_0_3_load_56 | 54 | 0.0029132 | 0.00073011 | 0 | 0 |  | 1 | TRUE | wye
44 | LV_5050-18_0_3_load_58 | 55 | 0.0030272 | 0.00075869 | 0 | 0 |  | 1 | TRUE | wye
45 | LV_5050-18_0_3_load_59 | 56 | 0.0049518 | 0.001241 | 0 | 0 |  | 1 | TRUE | wye
46 | LV_5050-18_0_3_load_60 | 57 | 0.0019272 | 0.000483 | 0 | 0 |  | 1 | TRUE | wye
47 | LV_5050-18_0_3_load_61 | 58 | 0.0031309 | 0.00078469 | 0 | 0 |  | 1 | TRUE | wye
48 | LV_5050-18_0_3_load_64 | 59 | 0.001772 | 0.00044409 | 0 | 0 |  | 1 | TRUE | wye
49 | LV_5050-18_0_3_load_84 | 60 | 0.0043211 | 0.001083 | 0 | 0 |  | 1 | TRUE | wye
50 | LV_5050-18_0_3_load_83 | 61 | 0.0022055 | 0.00055274 | 0 | 0 |  | 1 | TRUE | wye
51 | LV_5050-18_0_3_load_62 | 62 | 0.0031045 | 0.00077806 | 0 | 0 |  | 1 | TRUE | wye
52 | LV_5050-18_0_3_load_63 | 63 | 0.0034827 | 0.00087285 | 0 | 0 |  | 1 | TRUE | wye
53 | LV_5050-18_0_3_load_66 | 64 | 0.0047008 | 0.0011781 | 0 | 0 |  | 1 | TRUE | wye
54 | LV_5050-18_0_3_load_65 | 65 | 0.0027605 | 0.00069184 | 0 | 0 |  | 1 | TRUE | wye
55 | LV_5050-18_0_3_load_81 | 66 | 0.0067255 | 0.0016856 | 0 | 0 |  | 1 | TRUE | wye
56 | LV_5050-18_0_3_load_67 | 67 | 0.0041169 | 0.0010318 | 0 | 0 |  | 1 | TRUE | wye
57 | LV_5050-18_0_3_load_82 | 68 | 0.0019221 | 0.00048173 | 0 | 0 |  | 1 | TRUE | wye
58 | LV_5050-18_0_3_load_70 | 69 | 0.0020204 | 0.00050636 | 0 | 0 |  | 1 | TRUE | wye
59 | LV_5050-18_0_3_load_69 | 71 | 0.0013412 | 0.00033613 | 0 | 0 |  | 1 | TRUE | wye
60 | LV_5050-18_0_3_load_77 | 72 | 0.0012585 | 0.00031541 | 0 | 0 |  | 1 | TRUE | wye
61 | LV_5050-18_0_3_load_72 | 73 | 0.0038564 | 0.0009665 | 0 | 0 |  | 1 | TRUE | wye
62 | LV_5050-18_0_3_load_71 | 74 | 0.0023283 | 0.00058352 | 0 | 0 |  | 1 | TRUE | wye
63 | LV_5050-18_0_3_load_78 | 75 | 0.0013554 | 0.00033968 | 0 | 0 |  | 1 | TRUE | wye
64 | LV_5050-18_0_3_load_76 | 76 | 0.0023977 | 0.00060091 | 0 | 0 |  | 1 | TRUE | wye
65 | LV_5050-18_0_3_load_74 | 77 | 0.0045342 | 0.0011364 | 0 | 0 |  | 1 | TRUE | wye
66 | LV_5050-18_0_3_load_75 | 78 | 0.0015932 | 0.00039929 | 0 | 0 |  | 1 | TRUE | wye
67 | LV_5050-18_0_3_load_79 | 79 | 0.0024646 | 0.00061768 | 0 | 0 |  | 1 | TRUE | wye

## ext_grid
| name | bus | vm_pu | va_degree | slack_weight | in_service
0 |  | 11 | 1 | 0 | 1 | TRUE

## line
| name | std_type | from_bus | to_bus | length_km | r_ohm_per_km | x_ohm_per_km | c_nf_per_km | g_us_per_km | max_i_ka | df | parallel | type | in_service
0 | LV_5050-18_0_3_line_0 | NAYY 4x150 SE | 0 | 1 | 0.046623 | 0.208 | 0.08 | 261 | 0 | 0.27 | 1 | 1 | cs | TRUE
1 | LV_5050-18_0_3_line_1 | NAYY 4x150 SE | 0 | 2 | 0.00371 | 0.208 | 0.08 | 261 | 0 | 0.27 | 1 | 1 | cs | TRUE
2 | LV_5050-18_0_3_line_2 | NAYY 4x150 SE | 1 | 3 | 0.01485 | 0.208 | 0.08 | 261 | 0 | 0.27 | 1 | 1 | cs | TRUE
3 | LV_5050-18_0_3_line_3 | NAYY 4x150 SE | 1 | 4 | 0.013449 | 0.208 | 0.08 | 261 | 0 | 0.27 | 1 | 1 | cs | TRUE
4 | LV_5050-18_0_3_line_4 | NAYY 4x150 SE | 2 | 5 | 0.019257 | 0.208 | 0.08 | 261 | 0 | 0.27 | 1 | 1 | cs | TRUE
5 | LV_5050-18_0_3_line_5 | NAYY 4x150 SE | 3 | 6 | 0.031664 | 0.208 | 0.08 | 261 | 0 | 0.27 | 1 | 1 | cs | TRUE
6 | LV_5050-18_0_3_line_6 | NAYY 4x150 SE | 4 | 7 | 0.010499 | 0.208 | 0.08 | 261 | 0 | 0.27 | 1 | 1 | cs | TRUE
7 | LV_5050-18_0_3_line_7 | NAYY 4x150 SE | 5 | 8 | 0.0056519 | 0.208 | 0.08 | 261 | 0 | 0.27 | 1 | 1 | cs | TRUE
8 | LV_5050-18_0_3_line_8 | NAYY 4x150 SE | 7 | 9 | 0.011658 | 0.208 | 0.08 | 261 | 0 | 0.27 | 1 | 1 | cs | TRUE
9 | LV_5050-18_0_3_line_9 | NAYY 4x150 SE | 8 | 10 | 0.016055 | 0.208 | 0.08 | 261 | 0 | 0.27 | 1 | 1 | cs | TRUE
10 | LV_5050-18_0_3_line_10 | NAYY 4x150 SE | 9 | 11 | 0.0041918 | 0.208 | 0.08 | 261 | 0 | 0.27 | 1 | 1 | cs | TRUE
11 | LV_5050-18_0_3_line_11 | NAYY 4x150 SE | 10 | 12 | 0.013285 | 0.208 | 0.08 | 261 | 0 | 0.27 | 1 | 1 | cs | TRUE
12 | LV_5050-18_0_3_line_12 | NAYY 4x150 SE | 11 | 51 | 0.030219 | 0.208 | 0.08 | 261 | 0 | 0.27 | 1 | 2 | cs | TRUE
13 | LV_5050-18_0_3_line_13 | NAYY 4x150 SE | 13 | 14 | 0.001665 | 0.208 | 0.08 | 261 | 0 | 0.27 | 1 | 1 | cs | TRUE
14 | LV_5050-18_0_3_line_14 | NAYY 4x150 SE | 13 | 15 | 0.010683 | 0.208 | 0.08 | 261 | 0 | 0.27 | 1 | 1 | cs | TRUE
15 | LV_5050-18_0_3_line_15 | NAYY 4x150 SE | 14 | 16 | 0.01696 | 0.208 | 0.08 | 261 | 0 | 0.27 | 1 | 1 | cs | TRUE
16 | LV_5050-18_0_3_line_16 | NAYY 4x150 SE | 15 | 17 | 0.020064 | 0.208 | 0.08 | 261 | 0 | 0.27 | 1 | 1 | cs | TRUE
17 | LV_5050-18_0_3_line_17 | NAYY 4x150 SE | 16 | 18 | 0.016137 | 0.208 | 0.08 | 261 | 0 | 0.27 | 1 | 1 | cs | TRUE
18 | LV_5050-18_0_3_line_18 | NAYY 4x150 SE | 17 | 19 | 0.010972 | 0.208 | 0.08 | 261 | 0 | 0.27 | 1 | 1 | cs | TRUE
19 | LV_5050-18_0_3_line_19 | NAYY 4x150 SE | 18 | 20 | 0.042914 | 0.208 | 0.08 | 261 | 0 | 0.27 | 1 | 1 | cs | TRUE
20 | LV_5050-18_0_3_line_20 | NAYY 4x150 SE | 18 | 21 | 0.019743 | 0.208 | 0.08 | 261 | 0 | 0.27 | 1 | 1 | cs | TRUE
21 | LV_5050-18_0_3_line_21 | NAYY 4x150 SE | 19 | 22 | 0.0084093 | 0.208 | 0.08 | 261 | 0 | 0.27 | 1 | 1 | cs | TRUE
22 | LV_5050-18_0_3_line_22 | NAYY 4x150 SE | 20 | 23 | 0.045301 | 0.208 | 0.08 | 261 | 0 | 0.27 | 1 | 1 | cs | TRUE
23 | LV_5050-18_0_3_line_23 | NAYY 4x150 SE | 22 | 26 | 0.014582 | 0.208 | 0.08 | 261 | 0 | 0.27 | 1 | 1 | cs | TRUE
24 | LV_5050-18_0_3_line_24 | NAYY 4x150 SE | 23 | 27 | 0.040975 | 0.208 | 0.08 | 261 | 0 | 0.27 | 1 | 1 | cs | TRUE
25 | LV_5050-18_0_3_line_25 | NAYY 4x150 SE | 24 | 25 | 0.0058926 | 0.208 | 0.08 | 261 | 0 | 0.27 | 1 | 1 | cs | TRUE
26 | LV_5050-18_0_3_line_26 | NAYY 4x150 SE | 25 | 28 | 0.0098908 | 0.208 | 0.08 | 261 | 0 | 0.27 | 1 | 1 | cs | TRUE
27 | LV_5050-18_0_3_line_27 | NAYY 4x150 SE | 26 | 46 | 0.024716 | 0.208 | 0.08 | 261 | 0 | 0.27 | 1 | 1 | cs | TRUE
28 | LV_5050-18_0_3_line_28 | NAYY 4x150 SE | 27 | 29 | 0.013179 | 0.208 | 0.08 | 261 | 0 | 0.27 | 1 | 1 | cs | TRUE
29 | LV_5050-18_0_3_line_29 | NAYY 4x150 SE | 28 | 30 | 0.0082637 | 0.208 | 0.08 | 261 | 0 | 0.27 | 1 | 1 | cs | TRUE
30 | LV_5050-18_0_3_line_30 | NAYY 4x150 SE | 29 | 31 | 0.0055034 | 0.208 | 0.08 | 261 | 0 | 0.27 | 1 | 1 | cs | TRUE
31 | LV_5050-18_0_3_line_31 | NAYY 4x150 SE | 30 | 33 | 0.011478 | 0.208 | 0.08 | 261 | 0 | 0.27 | 1 | 1 | cs | TRUE
32 | LV_5050-18_0_3_line_32 | NAYY 4x150 SE | 31 | 32 | 0.019906 | 0.208 | 0.08 | 261 | 0 | 0.27 | 1 | 1 | cs | TRUE
33 | LV_5050-18_0_3_line_33 | NAYY 4x150 SE | 33 | 34 | 0.014693 | 0.208 | 0.08 | 261 | 0 | 0.27 | 1 | 1 | cs | TRUE
34 | LV_5050-18_0_3_line_34 | NAYY 4x150 SE | 34 | 35 | 0.036615 | 0.208 | 0.08 | 261 | 0 | 0.27 | 1 | 1 | cs | TRUE
35 | LV_5050-18_0_3_line_35 | NAYY 4x150 SE | 35 | 36 | 0.028656 | 0.208 | 0.08 | 261 | 0 | 0.27 | 1 | 1 | cs | TRUE
36 | LV_5050-18_0_3_line_36 | NAYY 4x150 SE | 36 | 37 | 0.010749 | 0.208 | 0.08 | 261 | 0 | 0.27 | 1 | 1 | cs | TRUE
37 | LV_5050-18_0_3_line_37 | NAYY 4x150 SE | 37 | 38 | 0.027815 | 0.208 | 0.08 | 261 | 0 | 0.27 | 1 | 1 | cs | TRUE
38 | LV_5050-18_0_3_line_38 | NAYY 4x150 SE | 38 | 39 | 0.013627 | 0.208 | 0.08 | 261 | 0 | 0.27 | 1 | 1 | cs | TRUE
39 | LV_5050-18_0_3_line_39 | NAYY 4x150 SE | 39 | 40 | 0.006614 | 0.208 | 0.08 | 261 | 0 | 0.27 | 1 | 1 | cs | TRUE
40 | LV_5050-18_0_3_line_40 | NAYY 4x150 SE | 40 | 41 | 0.005229 | 0.208 | 0.08 | 261 | 0 | 0.27 | 1 | 2 | cs | TRUE
41 | LV_5050-18_0_3_line_41 | NAYY 4x150 SE | 40 | 42 | 0.022971 | 0.208 | 0.08 | 261 | 0 | 0.27 | 1 | 2 | cs | TRUE
42 | LV_5050-18_0_3_line_42 | NAYY 4x150 SE | 41 | 43 | 0.010882 | 0.208 | 0.08 | 261 | 0 | 0.27 | 1 | 2 | cs | TRUE
43 | LV_5050-18_0_3_line_43 | NAYY 4x150 SE | 42 | 44 | 0.0016963 | 0.208 | 0.08 | 261 | 0 | 0.27 | 1 | 2 | cs | TRUE
44 | LV_5050-18_0_3_line_44 | NAYY 4x150 SE | 43 | 45 | 0.023772 | 0.208 | 0.08 | 261 | 0 | 0.27 | 1 | 2 | cs | TRUE
45 | LV_5050-18_0_3_line_45 | NAYY 4x150 SE | 44 | 47 | 0.030268 | 0.208 | 0.08 | 261 | 0 | 0.27 | 1 | 2 | cs | TRUE
46 | LV_5050-18_0_3_line_46 | NAYY 4x150 SE | 45 | 49 | 0.0021565 | 0.208 | 0.08 | 261 | 0 | 0.27 | 1 | 2 | cs | TRUE
47 | LV_5050-18_0_3_line_47 | NAYY 4x150 SE | 45 | 48 | 0.0073187 | 0.208 | 0.08 | 261 | 0 | 0.27 | 1 | 1 | cs | TRUE
48 | LV_5050-18_0_3_line_48 | NAYY 4x150 SE | 46 | 48 | 0.0092881 | 0.208 | 0.08 | 261 | 0 | 0.27 | 1 | 1 | cs | TRUE
49 | LV_5050-18_0_3_line_49 | NAYY 4x150 SE | 47 | 52 | 0.005366 | 0.208 | 0.08 | 261 | 0 | 0.27 | 1 | 1 | cs | TRUE
50 | LV_5050-18_0_3_line_50 | NAYY 4x150 SE | 49 | 50 | 0.0086128 | 0.208 | 0.08 | 261 | 0 | 0.27 | 1 | 2 | cs | TRUE
51 | LV_5050-18_0_3_line_51 | NAYY 4x150 SE | 50 | 51 | 0.002856 | 0.208 | 0.08 | 261 | 0 | 0.27 | 1 | 2 | cs | TRUE
52 | LV_5050-18_0_3_line_52 | NAYY 4x150 SE | 52 | 53 | 0.023171 | 0.208 | 0.08 | 261 | 0 | 0.27 | 1 | 1 | cs | TRUE
53 | LV_5050-18_0_3_line_53 | NAYY 4x150 SE | 52 | 54 | 0.033564 | 0.208 | 0.08 | 261 | 0 | 0.27 | 1 | 1 | cs | TRUE
54 | LV_5050-18_0_3_line_54 | NAYY 4x150 SE | 54 | 55 | 0.005758 | 0.208 | 0.08 | 261 | 0 | 0.27 | 1 | 1 | cs | TRUE
55 | LV_5050-18_0_3_line_55 | NAYY 4x150 SE | 55 | 56 | 0.018499 | 0.208 | 0.08 | 261 | 0 | 0.27 | 1 | 1 | cs | TRUE
56 | LV_5050-18_0_3_line_56 | NAYY 4x150 SE | 56 | 57 | 0.020805 | 0.208 | 0.08 | 261 | 0 | 0.27 | 1 | 1 | cs | TRUE
57 | LV_5050-18_0_3_line_57 | NAYY 4x150 SE | 57 | 58 | 0.036114 | 0.208 | 0.08 | 261 | 0 | 0.27 | 1 | 1 | cs | TRUE
58 | LV_5050-18_0_3_line_58 | NAYY 4x150 SE | 58 | 59 | 0.022592 | 0.208 | 0.08 | 261 | 0 | 0.27 | 1 | 1 | cs | TRUE
59 | LV_5050-18_0_3_line_59 | NAYY 4x150 SE | 59 | 65 | 0.012579 | 0.208 | 0.08 | 261 | 0 | 0.27 | 1 | 1 | cs | TRUE
60 | LV_5050-18_0_3_line_60 | NAYY 4x150 SE | 59 | 64 | 0.016684 | 0.208 | 0.08 | 261 | 0 | 0.27 | 1 | 1 | cs | TRUE
61 | LV_5050-18_0_3_line_61 | NAYY 4x150 SE | 59 | 66 | 0.11264 | 0.208 | 0.08 | 261 | 0 | 0.27 | 1 | 1 | cs | TRUE
62 | LV_5050-18_0_3_line_62 | NAYY 4x150 SE | 60 | 61 | 0.028798 | 0.208 | 0.08 | 261 | 0 | 0.27 | 1 | 1 | cs | TRUE
63 | LV_5050-18_0_3_line_63 | NAYY 4x150 SE | 61 | 68 | 0.009679 | 0.208 | 0.08 | 261 | 0 | 0.27 | 1 | 1 | cs | TRUE
64 | LV_5050-18_0_3_line_64 | NAYY 4x150 SE | 62 | 63 | 0.0042215 | 0.208 | 0.08 | 261 | 0 | 0.27 | 1 | 1 | cs | TRUE
65 | LV_5050-18_0_3_line_65 | NAYY 4x150 SE | 62 | 64 | 0.029036 | 0.208 | 0.08 | 261 | 0 | 0.27 | 1 | 1 | cs | TRUE
66 | LV_5050-18_0_3_line_66 | NAYY 4x150 SE | 63 | 69 | 0.001357 | 0.208 | 0.08 | 261 | 0 | 0.27 | 1 | 1 | cs | TRUE
67 | LV_5050-18_0_3_line_67 | NAYY 4x150 SE | 65 | 67 | 0.00010636 | 0.208 | 0.08 | 261 | 0 | 0.27 | 1 | 1 | cs | TRUE
68 | LV_5050-18_0_3_line_68 | NAYY 4x150 SE | 66 | 68 | 0.027988 | 0.208 | 0.08 | 261 | 0 | 0.27 | 1 | 1 | cs | TRUE
69 | LV_5050-18_0_3_line_69 | NAYY 4x150 SE | 69 | 70 | 0.0056113 | 0.208 | 0.08 | 261 | 0 | 0.27 | 1 | 1 | cs | TRUE
70 | LV_5050-18_0_3_line_70 | NAYY 4x150 SE | 70 | 77 | 0.021279 | 0.208 | 0.08 | 261 | 0 | 0.27 | 1 | 1 | cs | TRUE
71 | LV_5050-18_0_3_line_71 | NAYY 4x150 SE | 70 | 73 | 0.01159 | 0.208 | 0.08 | 261 | 0 | 0.27 | 1 | 1 | cs | TRUE
72 | LV_5050-18_0_3_line_72 | NAYY 4x150 SE | 71 | 72 | 0.03802 | 0.208 | 0.08 | 261 | 0 | 0.27 | 1 | 1 | cs | TRUE
73 | LV_5050-18_0_3_line_73 | NAYY 4x150 SE | 72 | 75 | 0.0172 | 0.208 | 0.08 | 261 | 0 | 0.27 | 1 | 1 | cs | TRUE
74 | LV_5050-18_0_3_line_74 | NAYY 4x150 SE | 72 | 76 | 0.018953 | 0.208 | 0.08 | 261 | 0 | 0.27 | 1 | 1 | cs | TRUE
75 | LV_5050-18_0_3_line_75 | NAYY 4x150 SE | 73 | 74 | 0.014786 | 0.208 | 0.08 | 261 | 0 | 0.27 | 1 | 1 | cs | TRUE
76 | LV_5050-18_0_3_line_76 | NAYY 4x150 SE | 75 | 79 | 0.028077 | 0.208 | 0.08 | 261 | 0 | 0.27 | 1 | 1 | cs | TRUE
77 | LV_5050-18_0_3_line_77 | NAYY 4x150 SE | 76 | 78 | 0.013736 | 0.208 | 0.08 | 261 | 0 | 0.27 | 1 | 1 | cs | TRUE
78 | LV_5050-18_0_3_line_78 | NAYY 4x150 SE | 77 | 78 | 0.011963 | 0.208 | 0.08 | 261 | 0 | 0.27 | 1 | 1 | cs | TRUE

## trafo
| name | std_type | hv_bus | lv_bus | sn_mva | vn_hv_kv | vn_lv_kv | vk_percent | vkr_percent | pfe_kw | i0_percent | shift_degree | tap_side | tap_neutral | tap_min | tap_max | tap_step_percent | tap_step_degree | tap_pos | tap_phase_shifter | parallel | df | in_service
0 | LV_5050-18_0_3_trafo_50 | 0.25 MVA 20/0.4 kV | 80 | 11 | 0.25 | 20 | 0.4 | 6 | 1.44 | 0.8 | 0.32 | 150 | hv | 0 | -2 | 2 | 2.5 | 0 | 0 | FALSE | 1 | 1 | TRUE

## line_geodata
| x0 | y0 | x1 | y1 | x2 | y2 | x3 | y3 | x4 | y4 | x5 | y5 | x6 | y6
0 | 2718562.6653 | 1141211.8953 | 2718545.2385 | 1141255.1384
1 | 2718543.8518 | 1141258.5796 | 2718545.2385 | 1141255.1384
2 | 2718562.6653 | 1141211.8953 | 2718549.0993 | 1141205.8557
3 | 2718562.6653 | 1141211.8953 | 2718568.2613 | 1141199.6661
4 | 2718543.8518 | 1141258.5796 | 2718546.6948 | 1141264.1837 | 2718555.6413 | 1141273.5785
5 | 2718520.1728 | 1141192.9774 | 2718549.0993 | 1141205.8557
6 | 2718568.2613 | 1141199.6661 | 2718572.6299 | 1141190.1193
7 | 2718555.6413 | 1141273.5785 | 2718555.6613 | 1141273.5995 | 2718559.4125 | 1141277.7882
8 | 2718572.6299 | 1141190.1193 | 2718577.4806 | 1141179.5189
9 | 2718570.2304 | 1141289.649 | 2718567.5664 | 1141286.8868 | 2718563.1414 | 1141281.9521 | 2718559.4125 | 1141277.7882
10 | 2718579.2249 | 1141175.7072 | 2718577.4806 | 1141179.5189
11 | 2718581.3931 | 1141290.0657 | 2718580.5709 | 1141291.1897 | 2718578.3406 | 1141292.7581 | 2718576.1352 | 1141293.0594 | 2718573.4834 | 1141292.2067 | 2718571.0861 | 1141290.5362 | 2718570.2304 | 1141289.649
12 | 2718591.7991 | 1141148.2285 | 2718579.2249 | 1141175.7072
13 | 2718518.628 | 1141103.173 | 2718517.0928 | 1141102.5285
14 | 2718518.628 | 1141103.173 | 2718528.4787 | 1141107.3081
15 | 2718501.455 | 1141095.9641 | 2718517.0928 | 1141102.5285
16 | 2718547.5906 | 1141111.8342 | 2718546.7458 | 1141112.1261 | 2718541.9536 | 1141112.1765 | 2718538.1777 | 1141111.3795 | 2718528.4787 | 1141107.3081
17 | 2718486.5759 | 1141089.7182 | 2718501.455 | 1141095.9641
18 | 2718557.9613 | 1141108.2502 | 2718547.5906 | 1141111.8342
19 | 2718486.5759 | 1141089.7182 | 2718447.5568 | 1141071.8544
20 | 2718486.5759 | 1141089.7182 | 2718480.0647 | 1141108.3568
21 | 2718565.9093 | 1141105.5035 | 2718557.9613 | 1141108.2502
22 | 2718406.3678 | 1141052.997 | 2718447.5568 | 1141071.8544
23 | 2718579.9459 | 1141101.5934 | 2718569.8208 | 1141104.1518 | 2718565.9093 | 1141105.5035
24 | 2718406.3678 | 1141052.997 | 2718429.5755 | 1141019.2283
25 | 2718508.8168 | 1141050.9636 | 2718512.4696 | 1141046.3398
26 | 2718518.6009 | 1141038.5787 | 2718512.4696 | 1141046.3398
27 | 2718579.9459 | 1141101.5934 | 2718584.0409 | 1141113.5375 | 2718589.127 | 1141117.707 | 2718589.8302 | 1141123.1751
28 | 2718429.5755 | 1141019.2283 | 2718437.0402 | 1141008.3666
29 | 2718518.6009 | 1141038.5787 | 2718523.7235 | 1141032.0943
30 | 2718440.1572 | 1141003.8311 | 2718437.0402 | 1141008.3666
31 | 2718530.839 | 1141023.0874 | 2718523.7235 | 1141032.0943
32 | 2718440.1572 | 1141003.8311 | 2718451.4316 | 1140987.4261
33 | 2718539.9474 | 1141011.5578 | 2718530.839 | 1141023.0874
34 | 2718539.9474 | 1141011.5578 | 2718567.9098 | 1141035.1961
35 | 2718589.7937 | 1141053.696 | 2718567.9098 | 1141035.1961
36 | 2718597.4398 | 1141061.2159 | 2718593.5003 | 1141056.8294 | 2718589.7937 | 1141053.696
37 | 2718597.4398 | 1141061.2159 | 2718604.2549 | 1141068.8044 | 2718606.2568 | 1141071.4233 | 2718607.3418 | 1141073.346 | 2718607.5756 | 1141075.9301 | 2718607.4961 | 1141085.4461
38 | 2718617.4822 | 1141093.8703 | 2718609.5581 | 1141089.3114 | 2718608.1814 | 1141087.75 | 2718607.4961 | 1141085.4461 | 2718607.4961 | 1141085.4461
39 | 2718617.4822 | 1141093.8703 | 2718614.5126 | 1141099.7826
40 | 2718614.5126 | 1141099.7826 | 2718612.1292 | 1141104.4389
41 | 2718614.5126 | 1141099.7826 | 2718635.965 | 1141107.9973
42 | 2718612.1292 | 1141104.4389 | 2718607.4778 | 1141114.2766
43 | 2718637.5491 | 1141108.6039 | 2718635.965 | 1141107.9973
44 | 2718597.4686 | 1141135.8387 | 2718603.1338 | 1141123.4639 | 2718607.4778 | 1141114.2766
45 | 2718637.5491 | 1141108.6039 | 2718664.0367 | 1141118.7467 | 2718665.8146 | 1141119.4314
46 | 2718597.4686 | 1141135.8387 | 2718596.5713 | 1141137.7997
47 | 2718597.4686 | 1141135.8387 | 2718591.0148 | 1141132.3873
48 | 2718589.8302 | 1141123.1751 | 2718591.0148 | 1141132.3873
49 | 2718670.8222 | 1141121.3597 | 2718665.8146 | 1141119.4314
50 | 2718592.9875 | 1141145.6315 | 2718596.5713 | 1141137.7997
51 | 2718592.9875 | 1141145.6315 | 2718591.7991 | 1141148.2285
52 | 2718670.8222 | 1141121.3597 | 2718675.8571 | 1141121.8813 | 2718683.3338 | 1141121.4169 | 2718688.2444 | 1141120.435 | 2718691.9914 | 1141118.3962 | 2718692.942 | 1141117.4456
53 | 2718670.8222 | 1141121.3597 | 2718672.0821 | 1141135.8943 | 2718672.2692 | 1141146.3162 | 2718671.9671 | 1141154.8623
54 | 2718671.9671 | 1141154.8623 | 2718671.7636 | 1141160.6167
55 | 2718669.5769 | 1141178.9271 | 2718671.4541 | 1141169.3713 | 2718671.7636 | 1141160.6167
56 | 2718669.5769 | 1141178.9271 | 2718669.0781 | 1141181.4662 | 2718665.9923 | 1141199.4202
57 | 2718665.9923 | 1141199.4202 | 2718664.8747 | 1141205.9223 | 2718658.1848 | 1141231.2857 | 2718656.3104 | 1141233.9838
58 | 2718656.3104 | 1141233.9838 | 2718674.0421 | 1141247.9825
59 | 2718674.0421 | 1141247.9825 | 2718679.6881 | 1141236.7415
60 | 2718674.0421 | 1141247.9825 | 2718669.0023 | 1141258.0165 | 2718665.9081 | 1141262.5098
61 | 2718674.0421 | 1141247.9825 | 2718772.208 | 1141303.2189
62 | 2718796.4451 | 1141274.7079 | 2718805.8781 | 1141256.0415 | 2718810.298 | 1141249.513
63 | 2718791.3425 | 1141282.9191 | 2718795.4189 | 1141276.7386 | 2718796.4451 | 1141274.7079
64 | 2718636.8774 | 1141261.9564 | 2718636.2692 | 1141262.8318 | 2718633.8944 | 1141264.9099
65 | 2718636.8774 | 1141261.9564 | 2718665.9081 | 1141262.5098
66 | 2718632.8385 | 1141265.7572 | 2718633.1626 | 1141265.5504 | 2718633.8944 | 1141264.9099
67 | 2718679.7358 | 1141236.6465 | 2718679.6881 | 1141236.7415
68 | 2718772.208 | 1141303.2189 | 2718788.5778 | 1141287.1109 | 2718791.3425 | 1141282.9191
69 | 2718628.1081 | 1141268.7754 | 2718632.8385 | 1141265.7572
70 | 2718628.1081 | 1141268.7754 | 2718623.4315 | 1141265.2922 | 2718620.6888 | 1141263.9819 | 2718616.5777 | 1141264.2012 | 2718610.5672 | 1141268.3303 | 2718609.96 | 1141269.124
71 | 2718628.1081 | 1141268.7754 | 2718627.8207 | 1141272.4389 | 2718627.3425 | 1141275.2425 | 2718626.0432 | 1141277.9633 | 2718624.885 | 1141279.6623
72 | 2718598.9972 | 1141310.9375 | 2718625.3888 | 1141338.3051
73 | 2718589.7676 | 1141324.4914 | 2718595.4127 | 1141320.1676 | 2718598.0792 | 1141315.9728 | 2718598.9972 | 1141310.9375
74 | 2718599.6807 | 1141292.0777 | 2718599.3347 | 1141298.2743 | 2718599.786 | 1141306.6111 | 2718598.9972 | 1141310.9375
75 | 2718624.885 | 1141279.6623 | 2718620.389 | 1141286.2578 | 2718618.2889 | 1141292.7294
76 | 2718574.2572 | 1141347.6875 | 2718576.7266 | 1141342.3822 | 2718583.5993 | 1141333.1221 | 2718588.4636 | 1141325.4902 | 2718589.7676 | 1141324.4914
77 | 2718599.6807 | 1141292.0777 | 2718599.7384 | 1141291.044 | 2718601.0538 | 1141284.3765 | 2718602.5349 | 1141279.847 | 2718603.065 | 1141278.8391
78 | 2718609.96 | 1141269.124 | 2718607.5756 | 1141272.2409 | 2718604.8038 | 1141275.5331 | 2718603.065 | 1141278.8391

## bus_geodata
| x | y | coords
0 | 2718545.2385 | 1141255.1384
1 | 2718562.6653 | 1141211.8953
2 | 2718543.8518 | 1141258.5796
3 | 2718549.0993 | 1141205.8557
4 | 2718568.2613 | 1141199.6661
5 | 2718555.6413 | 1141273.5785
6 | 2718520.1728 | 1141192.9774
7 | 2718572.6299 | 1141190.1193
8 | 2718559.4125 | 1141277.7882
9 | 2718577.4806 | 1141179.5189
10 | 2718570.2304 | 1141289.649
11 | 2718579.2249 | 1141175.7072
12 | 2718581.3931 | 1141290.0657
13 | 2718518.628 | 1141103.173
14 | 2718517.0928 | 1141102.5285
15 | 2718528.4787 | 1141107.3081
16 | 2718501.455 | 1141095.9641
17 | 2718547.5906 | 1141111.8342
18 | 2718486.5759 | 1141089.7182
19 | 2718557.9613 | 1141108.2502
20 | 2718447.5568 | 1141071.8544
21 | 2718480.0647 | 1141108.3568
22 | 2718565.9093 | 1141105.5035
23 | 2718406.3678 | 1141052.997
24 | 2718508.8168 | 1141050.9636
25 | 2718512.4696 | 1141046.3398
26 | 2718579.9459 | 1141101.5934
27 | 2718429.5755 | 1141019.2283
28 | 2718518.6009 | 1141038.5787
29 | 2718437.0402 | 1141008.3666
30 | 2718523.7235 | 1141032.0943
31 | 2718440.1572 | 1141003.8311
32 | 2718451.4316 | 1140987.4261
33 | 2718530.839 | 1141023.0874
34 | 2718539.9474 | 1141011.5578
35 | 2718567.9097 | 1141035.1961
36 | 2718589.7937 | 1141053.696
37 | 2718597.4398 | 1141061.2159
38 | 2718607.4961 | 1141085.4461
39 | 2718617.4822 | 1141093.8703
40 | 2718614.5126 | 1141099.7826
41 | 2718612.1292 | 1141104.4389
42 | 2718635.965 | 1141107.9973
43 | 2718607.4778 | 1141114.2766
44 | 2718637.5491 | 1141108.6039
45 | 2718597.4686 | 1141135.8387
46 | 2718589.8302 | 1141123.1751
47 | 2718665.8146 | 1141119.4314
48 | 2718591.0148 | 1141132.3873
49 | 2718596.5713 | 1141137.7997
50 | 2718592.9875 | 1141145.6315
51 | 2718591.799 | 1141148.2285
52 | 2718670.8222 | 1141121.3597
53 | 2718692.942 | 1141117.4456
54 | 2718671.9671 | 1141154.8623
55 | 2718671.7636 | 1141160.6167
56 | 2718669.5769 | 1141178.9271
57 | 2718665.9923 | 1141199.4202
58 | 2718656.3104 | 1141233.9838
59 | 2718674.0421 | 1141247.9825
60 | 2718810.298 | 1141249.513
61 | 2718796.4451 | 1141274.7079
62 | 2718636.8774 | 1141261.9564
63 | 2718633.8944 | 1141264.9099
64 | 2718665.9081 | 1141262.5098
65 | 2718679.6881 | 1141236.7415
66 | 2718772.208 | 1141303.2189
67 | 2718679.7358 | 1141236.6465
68 | 2718791.3425 | 1141282.9191
69 | 2718632.8385 | 1141265.7572
70 | 2718628.1081 | 1141268.7754
71 | 2718625.3888 | 1141338.3051
72 | 2718598.9972 | 1141310.9375
73 | 2718624.885 | 1141279.6623
74 | 2718618.2889 | 1141292.7294
75 | 2718589.7676 | 1141324.4914
76 | 2718599.6807 | 1141292.0777
77 | 2718609.96 | 1141269.124
78 | 2718603.0649 | 1141278.8391
79 | 2718574.2572 | 1141347.6875
80 | 2718562.6653 | 1141211.8953

## line_std_types
| c_nf_per_km | r_ohm_per_km | x_ohm_per_km | max_i_ka | type | q_mm2 | alpha | voltage_rating
NAYY 4x50 SE | 210 | 0.642 | 0.083 | 0.142 | cs | 50 | 0.00403 | LV
NAYY 4x120 SE | 264 | 0.225 | 0.08 | 0.242 | cs | 120 | 0.00403 | LV
NAYY 4x150 SE | 261 | 0.208 | 0.08 | 0.27 | cs | 150 | 0.00403 | LV
NA2XS2Y 1x95 RM/25 12/20 kV | 216 | 0.313 | 0.132 | 0.252 | cs | 95 | 0.00403 | MV
NA2XS2Y 1x185 RM/25 12/20 kV | 273 | 0.161 | 0.117 | 0.362 | cs | 185 | 0.00403 | MV
NA2XS2Y 1x240 RM/25 12/20 kV | 304 | 0.122 | 0.112 | 0.421 | cs | 240 | 0.00403 | MV
NA2XS2Y 1x95 RM/25 6/10 kV | 315 | 0.313 | 0.123 | 0.249 | cs | 95 | 0.00403 | MV
NA2XS2Y 1x185 RM/25 6/10 kV | 406 | 0.161 | 0.11 | 0.358 | cs | 185 | 0.00403 | MV
NA2XS2Y 1x240 RM/25 6/10 kV | 456 | 0.122 | 0.105 | 0.416 | cs | 240 | 0.00403 | MV
NA2XS2Y 1x150 RM/25 12/20 kV | 250 | 0.206 | 0.116 | 0.319 | cs | 150 | 0.00403 | MV
NA2XS2Y 1x120 RM/25 12/20 kV | 230 | 0.253 | 0.119 | 0.283 | cs | 120 | 0.00403 | MV
NA2XS2Y 1x70 RM/25 12/20 kV | 190 | 0.443 | 0.132 | 0.22 | cs | 70 | 0.00403 | MV
NA2XS2Y 1x150 RM/25 6/10 kV | 360 | 0.206 | 0.11 | 0.315 | cs | 150 | 0.00403 | MV
NA2XS2Y 1x120 RM/25 6/10 kV | 340 | 0.253 | 0.113 | 0.28 | cs | 120 | 0.00403 | MV
NA2XS2Y 1x70 RM/25 6/10 kV | 280 | 0.443 | 0.123 | 0.217 | cs | 70 | 0.00403 | MV
N2XS(FL)2Y 1x120 RM/35 64/110 kV | 112 | 0.153 | 0.166 | 0.366 | cs | 120 | 0.00393 | HV
N2XS(FL)2Y 1x185 RM/35 64/110 kV | 125 | 0.099 | 0.156 | 0.457 | cs | 185 | 0.00393 | HV
N2XS(FL)2Y 1x240 RM/35 64/110 kV | 135 | 0.075 | 0.149 | 0.526 | cs | 240 | 0.00393 | HV
N2XS(FL)2Y 1x300 RM/35 64/110 kV | 144 | 0.06 | 0.144 | 0.588 | cs | 300 | 0.00393 | HV
15-AL1/3-ST1A 0.4 | 11 | 1.8769 | 0.35 | 0.105 | ol | 16 | 0.00403 | LV
24-AL1/4-ST1A 0.4 | 11.25 | 1.2012 | 0.335 | 0.14 | ol | 24 | 0.00403 | LV
48-AL1/8-ST1A 0.4 | 12.2 | 0.5939 | 0.3 | 0.21 | ol | 48 | 0.00403 | LV
94-AL1/15-ST1A 0.4 | 13.2 | 0.306 | 0.29 | 0.35 | ol | 94 | 0.00403 | LV
34-AL1/6-ST1A 10.0 | 9.7 | 0.8342 | 0.36 | 0.17 | ol | 34 | 0.00403 | MV
48-AL1/8-ST1A 10.0 | 10.1 | 0.5939 | 0.35 | 0.21 | ol | 48 | 0.00403 | MV
70-AL1/11-ST1A 10.0 | 10.4 | 0.4132 | 0.339 | 0.29 | ol | 70 | 0.00403 | MV
94-AL1/15-ST1A 10.0 | 10.75 | 0.306 | 0.33 | 0.35 | ol | 94 | 0.00403 | MV
122-AL1/20-ST1A 10.0 | 11.1 | 0.2376 | 0.323 | 0.41 | ol | 122 | 0.00403 | MV
149-AL1/24-ST1A 10.0 | 11.25 | 0.194 | 0.315 | 0.47 | ol | 149 | 0.00403 | MV
34-AL1/6-ST1A 20.0 | 9.15 | 0.8342 | 0.382 | 0.17 | ol | 34 | 0.00403 | MV
48-AL1/8-ST1A 20.0 | 9.5 | 0.5939 | 0.372 | 0.21 | ol | 48 | 0.00403 | MV
70-AL1/11-ST1A 20.0 | 9.7 | 0.4132 | 0.36 | 0.29 | ol | 70 | 0.00403 | MV
94-AL1/15-ST1A 20.0 | 10 | 0.306 | 0.35 | 0.35 | ol | 94 | 0.00403 | MV
122-AL1/20-ST1A 20.0 | 10.3 | 0.2376 | 0.344 | 0.41 | ol | 122 | 0.00403 | MV
149-AL1/24-ST1A 20.0 | 10.5 | 0.194 | 0.337 | 0.47 | ol | 149 | 0.00403 | MV
184-AL1/30-ST1A 20.0 | 10.75 | 0.1571 | 0.33 | 0.535 | ol | 184 | 0.00403 | MV
243-AL1/39-ST1A 20.0 | 11 | 0.1188 | 0.32 | 0.645 | ol | 243 | 0.00403 | MV
48-AL1/8-ST1A 110.0 | 8 | 0.5939 | 0.46 | 0.21 | ol | 48 | 0.00403 | HV
70-AL1/11-ST1A 110.0 | 8.4 | 0.4132 | 0.45 | 0.29 | ol | 70 | 0.00403 | HV
94-AL1/15-ST1A 110.0 | 8.65 | 0.306 | 0.44 | 0.35 | ol | 94 | 0.00403 | HV
122-AL1/20-ST1A 110.0 | 8.5 | 0.2376 | 0.43 | 0.41 | ol | 122 | 0.00403 | HV
149-AL1/24-ST1A 110.0 | 8.75 | 0.194 | 0.41 | 0.47 | ol | 149 | 0.00403 | HV
184-AL1/30-ST1A 110.0 | 8.8 | 0.1571 | 0.4 | 0.535 | ol | 184 | 0.00403 | HV
243-AL1/39-ST1A 110.0 | 9 | 0.1188 | 0.39 | 0.645 | ol | 243 | 0.00403 | HV
305-AL1/39-ST1A 110.0 | 9.2 | 0.0949 | 0.38 | 0.74 | ol | 305 | 0.00403 | HV
490-AL1/64-ST1A 110.0 | 9.75 | 0.059 | 0.37 | 0.96 | ol | 490 | 0.00403 | HV
679-AL1/86-ST1A 110.0 | 9.95 | 0.042 | 0.36 | 1.15 | ol | 679 | 0.00403 | HV
490-AL1/64-ST1A 220.0 | 10 | 0.059 | 0.285 | 0.96 | ol | 490 | 0.00403 | HV
679-AL1/86-ST1A 220.0 | 11.7 | 0.042 | 0.275 | 1.15 | ol | 679 | 0.00403 | HV
490-AL1/64-ST1A 380.0 | 11 | 0.059 | 0.253 | 0.96 | ol | 490 | 0.00403 | HV
679-AL1/86-ST1A 380.0 | 14.6 | 0.042 | 0.25 | 1.15 | ol | 679 | 0.00403 | HV

## trafo_std_types
| i0_percent | pfe_kw | vkr_percent | sn_mva | vn_lv_kv | vn_hv_kv | vk_percent | shift_degree | vector_group | tap_side | tap_neutral | tap_min | tap_max | tap_step_degree | tap_step_percent | tap_phase_shifter
160 MVA 380/110 kV | 0.06 | 60 | 0.25 | 160 | 110 | 380 | 12.2 | 0 | Yy0 | hv | 0 | -9 | 9 | 0 | 1.5 | FALSE
100 MVA 220/110 kV | 0.06 | 55 | 0.26 | 100 | 110 | 220 | 12 | 0 | Yy0 | hv | 0 | -9 | 9 | 0 | 1.5 | FALSE
63 MVA 110/20 kV | 0.04 | 22 | 0.32 | 63 | 20 | 110 | 18 | 150 | YNd5 | hv | 0 | -9 | 9 | 0 | 1.5 | FALSE
40 MVA 110/20 kV | 0.05 | 18 | 0.34 | 40 | 20 | 110 | 16.2 | 150 | YNd5 | hv | 0 | -9 | 9 | 0 | 1.5 | FALSE
25 MVA 110/20 kV | 0.07 | 14 | 0.41 | 25 | 20 | 110 | 12 | 150 | YNd5 | hv | 0 | -9 | 9 | 0 | 1.5 | FALSE
63 MVA 110/10 kV | 0.04 | 22 | 0.32 | 63 | 10 | 110 | 18 | 150 | YNd5 | hv | 0 | -9 | 9 | 0 | 1.5 | FALSE
40 MVA 110/10 kV | 0.05 | 18 | 0.34 | 40 | 10 | 110 | 16.2 | 150 | YNd5 | hv | 0 | -9 | 9 | 0 | 1.5 | FALSE
25 MVA 110/10 kV | 0.07 | 14 | 0.41 | 25 | 10 | 110 | 12 | 150 | YNd5 | hv | 0 | -9 | 9 | 0 | 1.5 | FALSE
0.25 MVA 20/0.4 kV | 0.32 | 0.8 | 1.44 | 0.25 | 0.4 | 20 | 6 | 150 | Yzn5 | hv | 0 | -2 | 2 | 0 | 2.5 | FALSE
0.4 MVA 20/0.4 kV | 0.3375 | 1.35 | 1.425 | 0.4 | 0.4 | 20 | 6 | 150 | Dyn5 | hv | 0 | -2 | 2 | 0 | 2.5 | FALSE
0.63 MVA 20/0.4 kV | 0.2619 | 1.65 | 1.206 | 0.63 | 0.4 | 20 | 6 | 150 | Dyn5 | hv | 0 | -2 | 2 | 0 | 2.5 | FALSE
0.25 MVA 10/0.4 kV | 0.24 | 0.6 | 1.2 | 0.25 | 0.4 | 10 | 4 | 150 | Dyn5 | hv | 0 | -2 | 2 | 0 | 2.5 | FALSE
0.4 MVA 10/0.4 kV | 0.2375 | 0.95 | 1.325 | 0.4 | 0.4 | 10 | 4 | 150 | Dyn5 | hv | 0 | -2 | 2 | 0 | 2.5 | FALSE
0.63 MVA 10/0.4 kV | 0.1873 | 1.18 | 1.0794 | 0.63 | 0.4 | 10 | 4 | 150 | Dyn5 | hv | 0 | -2 | 2 | 0 | 2.5 | FALSE

## trafo3w_std_types
| sn_hv_mva | sn_mv_mva | sn_lv_mva | vn_hv_kv | vn_mv_kv | vn_lv_kv | vk_hv_percent | vk_mv_percent | vk_lv_percent | vkr_hv_percent | vkr_mv_percent | vkr_lv_percent | pfe_kw | i0_percent | shift_mv_degree | shift_lv_degree | vector_group | tap_side | tap_neutral | tap_min | tap_max | tap_step_percent
63/25/38 MVA 110/20/10 kV | 63 | 25 | 38 | 110 | 20 | 10 | 10.4 | 10.4 | 10.4 | 0.28 | 0.32 | 0.35 | 35 | 0.89 | 0 | 0 | YN0yn0yn0 | hv | 0 | -10 | 10 | 1.2
63/25/38 MVA 110/10/10 kV | 63 | 25 | 38 | 110 | 10 | 10 | 10.4 | 10.4 | 10.4 | 0.28 | 0.32 | 0.35 | 35 | 0.89 | 0 | 0 | YN0yn0yn0 | hv | 0 | -10 | 10 | 1.2

## fuse_std_types
| fuse_type | i_rated_a | t_avg | t_min | t_total | x_avg | x_min | x_total
HV 100A | HV 100A | 100 | 0 | [10.0, 3.64, 0.854, 0.281, 0.1, 0.0531, 0.022, 0.01] | [10.0, 4.267, 1.21, 0.403, 0.1, 0.058, 0.022, 0.01] | 0 | [300.0, 350.0, 450.0, 550.0, 700.0, 850.0, 1200.0, 1752.0] | [600.0, 700.0, 900.0, 1150.0, 1665.0, 2000.0, 3000.0, 4313.0]
HV 10A | HV 10A | 10 | 0 | [10.0, 1675.0, 0.344, 0.156, 0.1, 0.0417, 0.0171, 0.01] | [10.0, 1.3, 0.3, 0.155, 0.1, 0.0555, 0.023, 0.01] | 0 | [30.0, 32.0, 35.0, 37.0, 39.0, 50.0, 70.0, 88.0] | [60.0, 70.0, 80.0, 87.0, 94.0, 110.0, 150.0, 216.0]
HV 125A | HV 125A | 125 | 0 | [10.0, 1.82, 0.344, 0.1, 0.0467, 0.0269, 0.01] | [10.0, 2.478, 0.426, 0.1, 0.0427, 0.0211, 0.01] | 0 | [375.0, 500.0, 700.0, 925.0, 1200.0, 1500.0, 2341.0] | [750.0, 1000.0, 1500.0, 2200.0, 3000.0, 4000.0, 5765.0]
HV 160A | HV 160A | 160 | 0 | [10.0, 4.15, 1.03, 0.198, 0.1, 0.051, 0.0172, 0.01] | [10.0, 2.3, 0.734, 0.274, 0.1, 0.046, 0.0177, 0.01] | 0 | [480.0, 550.0, 700.0, 1000.0, 1260.0, 1600.0, 2500.0, 3227.0] | [960.0, 1300.0, 1700.0, 2200.0, 2996.0, 4000.0, 6000.0, 7946.0]
HV 16A | HV 16A | 16 | 0 | [10.0, 0.352, 0.164, 0.1, 0.0649, 0.0342, 0.01] | [10.0, 2.34, 0.722, 0.181, 0.1, 0.055, 0.0296, 0.01] | 0 | [48.0, 60.0, 65.0, 71.0, 80.0, 100.0, 162.0] | [96.0, 110.0, 125.0, 150.0, 168.0, 200.0, 250.0, 398.0]
HV 200A | HV 200A | 200 | 0 | [10.0, 4.267, 1.21, 0.403, 0.1, 0.058, 0.022, 0.01] | [10.0, 3.73, 1.654, 0.328, 0.1, 0.0531, 0.019, 0.01] | 0 | [600.0, 700.0, 900.0, 1150.0, 1665.0, 2000.0, 3000.0, 4313.0] | [1200.0, 1500.0, 1800.0, 2700.0, 3960.0, 5000.0, 7500.0, 10620.0]
HV 20A | HV 20A | 20 | 0 | [10.0, 1.3, 0.3, 0.155, 0.1, 0.0555, 0.023, 0.01] | [10.0, 1.3, 0.161, 0.1, 0.0611, 0.0399, 0.0141, 0.01] | 0 | [60.0, 70.0, 80.0, 87.0, 94.0, 110.0, 150.0, 216.0] | [120.0, 150.0, 200.0, 223.0, 260.0, 300.0, 450.0, 532.0]
HV 25A | HV 25A | 25 | 0 | [10.0, 2.512, 0.833, 0.299, 0.1, 0.0372, 0.0223, 0.01] | [10.0, 3.125, 0.597, 0.198, 0.1, 0.0378, 0.022, 0.01] | 0 | [75.0, 82.0, 90.0, 100.0, 124.0, 170.0, 200.0, 289.0] | [150.0, 170.0, 210.0, 250.0, 294.0, 400.0, 500.0, 711.0]
HV 31.5A | HV 31.5A | 31.5 | 0 | [10.0, 2.34, 0.722, 0.181, 0.1, 0.055, 0.0296, 0.01] | [10.0, 2.84, 0.368, 0.164, 0.1, 0.0621, 0.0378, 0.0195, 0.01] | 0 | [95.0, 110.0, 125.0, 150.0, 165.0, 200.0, 250.0, 390.0] | [189.0, 220.0, 300.0, 350.0, 393.0, 450.0, 530.0, 700.0, 960.0]
HV 40A | HV 40A | 40 | 0 | [10.0, 1.3, 0.161, 0.1, 0.0611, 0.0399, 0.0141, 0.01] | [10.0, 2.05, 0.369, 0.198, 0.1, 0.051, 0.0298, 0.01] | 0 | [120.0, 150.0, 200.0, 223.0, 260.0, 300.0, 450.0, 532.0] | [240.0, 300.0, 400.0, 450.0, 530.0, 650.0, 800.0, 1311.0]
HV 50A | HV 50A | 50 | 0 | [10.0, 3.215, 0.597, 0.198, 0.1, 0.0378, 0.022, 0.01] | [10.0, 3.64, 0.854, 0.281, 0.1, 0.0531, 0.022, 0.01] | 0 | [150.0, 170.0, 210.0, 250.0, 294.0, 400.0, 500.0, 711.0] | [300.0, 350.0, 450.0, 550.0, 700.0, 850.0, 1200.0, 1752.0]
HV 6.3A | HV 6.3A | 6.3 | 0 | [10.0, 1.39, 0.344, 0.168, 0.1, 0.056, 0.0263, 0.01] | [10.0, 1.711, 0.516, 0.198, 0.1, 0.0634, 0.0303, 0.01] | 0 | [19.0, 19.5, 20.4, 20.8, 22.0, 25.0, 32.0, 48.0] | [38.0, 40.0, 43.0, 48.0, 53.0, 60.0, 75.0, 118.0]
HV 63A | HV 63A | 63 | 0 | [10.0, 2.84, 0.368, 0.164, 0.1, 0.0621, 0.0378, 0.0195, 0.01] | [10.0, 1.82, 0.344, 0.1, 0.0467, 0.0269, 0.01] | 0 | [189.0, 220.0, 300.0, 350.0, 393.0, 450.0, 530.0, 700.0, 961.0] | [378.0, 500.0, 700.0, 934.0, 1200.0, 1500.0, 2366.0]
HV 80A | HV 80A | 80 | 0 | [10.0, 2.05, 0.369, 0.198, 0.1, 0.051, 0.0298, 0.01] | [10.0, 4.15, 1.03, 0.198, 0.1, 0.051, 0.0172, 0.01] | 0 | [240.0, 300.0, 400.0, 450.0, 530.0, 650.0, 800.0, 1311.0] | [480.0, 550.0, 700.0, 1000.0, 1260.0, 1600.0, 2500.0, 3227.0]
Siemens NH-1-100 | Siemens NH-1-100 | 100 | [5400.0, 2000.0, 400.0, 20.0, 1.0, 0.2, 0.012, 0.004] | 0 | 0 | [150.0, 190.0, 250.0, 430.0, 900.0, 1250.0, 2700.0, 3600.0] | 0 | 0
Siemens NH-1-125 | Siemens NH-1-125 | 125 | [4800.0, 120.0, 7.0, 0.1, 0.004] | 0 | 0 | [180.0, 400.0, 740.0, 2000.0, 4250.0] | 0 | 0
Siemens NH-1-16 | Siemens NH-1-16 | 16 | [4000.0, 400.0, 2.0, 0.1, 0.04, 0.01] | 0 | 0 | [26.0, 35.0, 75.0, 150.0, 200.0, 300.0] | 0 | 0
Siemens NH-1-160 | Siemens NH-1-160 | 160 | [4800.0, 120.0, 7.0, 0.1, 0.004] | 0 | 0 | [210.0, 500.0, 900.0, 2300.0, 5000.0] | 0 | 0
Siemens NH-1-25 | Siemens NH-1-25 | 25 | [4000.0, 1000.0, 10.0, 0.2, 0.02, 0.01] | 0 | 0 | [40.0, 50.0, 100.0, 210.0, 400.0, 500.0] | 0 | 0
Siemens NH-1-50 | Siemens NH-1-50 | 50 | [4000.0, 40.0, 4.0, 1.0, 0.02, 0.01] | 0 | 0 | [86.0, 200.0, 300.0, 400.0, 1000.0, 1280.0] | 0 | 0
Siemens NH-1-63 | Siemens NH-1-63 | 63 | [4000.0, 100.0, 10.0, 2.0, 0.04, 0.01] | 0 | 0 | [100.0, 200.0, 300.0, 400.0, 1000.0, 1500.0] | 0 | 0
Siemens NH-1-80 | Siemens NH-1-80 | 80 | [4800.0, 120.0, 7.0, 0.1, 0.01] | 0 | 0 | [150.58, 250.0, 450.0, 1150.0, 2470.0] | 0 | 0
Siemens NH-2-1000 | Siemens NH-2-1000 | 1000 | [4800.0, 120.0, 7.0, 0.1, 0.004] | 0 | 0 | [1900.0, 3500.0, 8400.0, 24000.0, 52000.0] | 0 | 0
Siemens NH-2-200 | Siemens NH-2-200 | 200 | [4800.0, 120.0, 7.0, 0.1, 0.004] | 0 | 0 | [280.0, 650.0, 1200.0, 3000.0, 7000.0] | 0 | 0
Siemens NH-2-224 | Siemens NH-2-224 | 224 | [4800.0, 120.0, 7.0, 0.2, 0.04, 0.004] | 0 | 0 | [400.0, 750.0, 1453.0, 3025.0, 4315.0, 7600.0] | 0 | 0
Siemens NH-2-250 | Siemens NH-2-250 | 250 | [4800.0, 120.0, 7.0, 0.1, 0.004] | 0 | 0 | [450.0, 800.0, 1650.0, 4000.0, 8500.0] | 0 | 0
Siemens NH-2-315 | Siemens NH-2-315 | 315 | [4800.0, 120.0, 7.0, 0.1, 0.004] | 0 | 0 | [550.0, 920.0, 1900.0, 5000.0, 11000.0] | 0 | 0
Siemens NH-2-355 | Siemens NH-2-355 | 355 | [4800.0, 120.0, 6.0, 0.1, 0.004] | 0 | 0 | [650.0, 1116.27, 2350.0, 5840.0, 12790.0] | 0 | 0
Siemens NH-2-400 | Siemens NH-2-400 | 400 | [4800.0, 120.0, 7.0, 0.1, 0.004] | 0 | 0 | [720.0, 1350.0, 2800.0, 6500.0, 15000.0] | 0 | 0
Siemens NH-2-425 | Siemens NH-2-425 | 425 | [4800.0, 120.0, 7.0, 0.1, 0.004] | 0 | 0 | [850.0, 1500.0, 3050.0, 7500.0, 16500.0] | 0 | 0
Siemens NH-2-630 | Siemens NH-2-630 | 630 | [4800.0, 120.0, 7.0, 0.1, 0.004] | 0 | 0 | [1200.0, 2000.0, 4800.0, 12000.0, 26000.0] | 0 | 0

## dtypes
| element | column | dtype
0 | bus | name | object
1 | bus | vn_kv | float64
2 | bus | type | object
3 | bus | zone | object
4 | bus | in_service | bool
5 | load | name | object
6 | load | bus | uint32
7 | load | p_mw | float64
8 | load | q_mvar | float64
9 | load | const_z_percent | float64
10 | load | const_i_percent | float64
11 | load | sn_mva | float64
12 | load | scaling | float64
13 | load | in_service | bool
14 | load | type | object
15 | ext_grid | name | object
16 | ext_grid | bus | uint32
17 | ext_grid | vm_pu | float64
18 | ext_grid | va_degree | float64
19 | ext_grid | slack_weight | float64
20 | ext_grid | in_service | bool
21 | line | name | object
22 | line | std_type | object
23 | line | from_bus | uint32
24 | line | to_bus | uint32
25 | line | length_km | float64
26 | line | r_ohm_per_km | float64
27 | line | x_ohm_per_km | float64
28 | line | c_nf_per_km | float64
29 | line | g_us_per_km | float64
30 | line | max_i_ka | float64
31 | line | df | float64
32 | line | parallel | uint32
33 | line | type | object
34 | line | in_service | bool
35 | trafo | name | object
36 | trafo | std_type | object
37 | trafo | hv_bus | uint32
38 | trafo | lv_bus | uint32
39 | trafo | sn_mva | float64
40 | trafo | vn_hv_kv | float64
41 | trafo | vn_lv_kv | float64
42 | trafo | vk_percent | float64
43 | trafo | vkr_percent | float64
44 | trafo | pfe_kw | float64
45 | trafo | i0_percent | float64
46 | trafo | shift_degree | float64
47 | trafo | tap_side | object
48 | trafo | tap_neutral | int32
49 | trafo | tap_min | int32
50 | trafo | tap_max | int32
51 | trafo | tap_step_percent | float64
52 | trafo | tap_step_degree | float64
53 | trafo | tap_pos | int32
54 | trafo | tap_phase_shifter | bool
55 | trafo | parallel | uint32
56 | trafo | df | float64
57 | trafo | in_service | bool
58 | line_geodata | coords | object
59 | bus_geodata | x | float64
60 | bus_geodata | y | float64
61 | bus_geodata | coords | object

## parameters
| version | format_version | converged | OPF_converged | name | f_hz | sn_mva
0 | 2.14.6 | 2.14.0 | FALSE | FALSE |  | 50 | 1