## bus
| name | vn_kv | type | zone | in_service
0 | bus_LV_5050-1_0_4_node_0 | 0.4 | n |  | TRUE
1 | bus_LV_5050-1_0_4_node_1 | 0.4 | n |  | TRUE
2 | bus_LV_5050-1_0_4_node_2 | 0.4 | n |  | TRUE
3 | bus_LV_5050-1_0_4_node_3 | 0.4 | n |  | TRUE
4 | bus_LV_5050-1_0_4_node_5 | 0.4 | n |  | TRUE
5 | bus_LV_5050-1_0_4_node_8 | 0.4 | n |  | TRUE
6 | bus_LV_5050-1_0_4_node_4 | 0.4 | n |  | TRUE
7 | bus_LV_5050-1_0_4_node_9 | 0.4 | n |  | TRUE
8 | bus_LV_5050-1_0_4_node_57 | 0.4 | n |  | TRUE
9 | bus_LV_5050-1_0_4_node_10 | 0.4 | n |  | TRUE
10 | bus_LV_5050-1_0_4_node_50 | 0.4 | n |  | TRUE
11 | bus_LV_5050-1_0_4_node_7 | 0.4 | n |  | TRUE
12 | bus_LV_5050-1_0_4_node_58 | 0.4 | n |  | TRUE
13 | bus_LV_5050-1_0_4_node_15 | 0.4 | n |  | TRUE
14 | bus_LV_5050-1_0_4_node_11 | 0.4 | n |  | TRUE
15 | bus_LV_5050-1_0_4_node_14 | 0.4 | n |  | TRUE
16 | bus_LV_5050-1_0_4_node_6 | 0.4 | n |  | TRUE
17 | bus_LV_5050-1_0_4_node_51 | 0.4 | n |  | TRUE
18 | bus_LV_5050-1_0_4_node_94 | 0.4 | n |  | TRUE
19 | bus_LV_5050-1_0_4_node_90 | 0.4 | n |  | TRUE
20 | bus_LV_5050-1_0_4_node_88 | 0.4 | n |  | TRUE
21 | bus_LV_5050-1_0_4_node_19 | 0.4 | n |  | TRUE
22 | bus_LV_5050-1_0_4_node_12 | 0.4 | n |  | TRUE
23 | bus_LV_5050-1_0_4_node_13 | 0.4 | n |  | TRUE
24 | bus_LV_5050-1_0_4_node_16 | 0.4 | n |  | TRUE
25 | bus_LV_5050-1_0_4_node_17 | 0.4 | n |  | TRUE
26 | bus_LV_5050-1_0_4_node_18 | 0.4 | n |  | TRUE
27 | bus_LV_5050-1_0_4_node_42 | 0.4 | n |  | TRUE
28 | bus_LV_5050-1_0_4_node_100 | 0.4 | n |  | TRUE
29 | bus_LV_5050-1_0_4_node_32 | 0.4 | n |  | TRUE
30 | bus_LV_5050-1_0_4_node_29 | 0.4 | n |  | TRUE
31 | bus_LV_5050-1_0_4_node_40 | 0.4 | n |  | TRUE
32 | bus_LV_5050-1_0_4_node_159 | 0.4 | n |  | TRUE
33 | bus_LV_5050-1_0_4_node_135 | 0.4 | n |  | TRUE
34 | bus_LV_5050-1_0_4_node_33 | 0.4 | n |  | TRUE
35 | bus_LV_5050-1_0_4_node_30 | 0.4 | n |  | TRUE
36 | bus_LV_5050-1_0_4_node_20 | 0.4 | n |  | TRUE
37 | bus_LV_5050-1_0_4_node_21 | 0.4 | n |  | TRUE
38 | bus_LV_5050-1_0_4_node_23 | 0.4 | n |  | TRUE
39 | bus_LV_5050-1_0_4_node_22 | 0.4 | n |  | TRUE
40 | bus_LV_5050-1_0_4_node_24 | 0.4 | n |  | TRUE
41 | bus_LV_5050-1_0_4_node_25 | 0.4 | n |  | TRUE
42 | bus_LV_5050-1_0_4_node_26 | 0.4 | n |  | TRUE
43 | bus_LV_5050-1_0_4_node_27 | 0.4 | n |  | TRUE
44 | bus_LV_5050-1_0_4_node_106 | 0.4 | n |  | TRUE
45 | bus_LV_5050-1_0_4_node_28 | 0.4 | n |  | TRUE
46 | bus_LV_5050-1_0_4_node_107 | 0.4 | n |  | TRUE
47 | bus_LV_5050-1_0_4_node_31 | 0.4 | n |  | TRUE
48 | bus_LV_5050-1_0_4_node_53 | 0.4 | n |  | TRUE
49 | bus_LV_5050-1_0_4_node_54 | 0.4 | n |  | TRUE
50 | bus_LV_5050-1_0_4_node_34 | 0.4 | n |  | TRUE
51 | bus_LV_5050-1_0_4_node_35 | 0.4 | n |  | TRUE
52 | bus_LV_5050-1_0_4_node_36 | 0.4 | n |  | TRUE
53 | bus_LV_5050-1_0_4_node_55 | 0.4 | n |  | TRUE
54 | bus_LV_5050-1_0_4_node_56 | 0.4 | n |  | TRUE
55 | bus_LV_5050-1_0_4_node_37 | 0.4 | n |  | TRUE
56 | bus_LV_5050-1_0_4_node_38 | 0.4 | n |  | TRUE
57 | bus_LV_5050-1_0_4_node_39 | 0.4 | n |  | TRUE
58 | bus_LV_5050-1_0_4_node_41 | 0.4 | n |  | TRUE
59 | bus_LV_5050-1_0_4_node_43 | 0.4 | n |  | TRUE
60 | bus_LV_5050-1_0_4_node_47 | 0.4 | n |  | TRUE
61 | bus_LV_5050-1_0_4_node_45 | 0.4 | n |  | TRUE
62 | bus_LV_5050-1_0_4_node_44 | 0.4 | n |  | TRUE
63 | bus_LV_5050-1_0_4_node_46 | 0.4 | n |  | TRUE
64 | bus_LV_5050-1_0_4_node_48 | 0.4 | n |  | TRUE
65 | bus_LV_5050-1_0_4_node_49 | 0.4 | n |  | TRUE
66 | bus_LV_5050-1_0_4_node_101 | 0.4 | n |  | TRUE
67 | bus_LV_5050-1_0_4_node_102 | 0.4 | n |  | TRUE
68 | bus_LV_5050-1_0_4_node_103 | 0.4 | n |  | TRUE
69 | bus_LV_5050-1_0_4_node_59 | 0.4 | n |  | TRUE
70 | bus_LV_5050-1_0_4_node_95 | 0.4 | n |  | TRUE
71 | bus_LV_5050-1_0_4_node_96 | 0.4 | n |  | TRUE
72 | bus_LV_5050-1_0_4_node_68 | 0.4 | n |  | TRUE
73 | bus_LV_5050-1_0_4_node_69 | 0.4 | n |  | TRUE
74 | bus_LV_5050-1_0_4_node_71 | 0.4 | n |  | TRUE
75 | bus_LV_5050-1_0_4_node_70 | 0.4 | n |  | TRUE
76 | bus_LV_5050-1_0_4_node_72 | 0.4 | n |  | TRUE
77 | bus_LV_5050-1_0_4_node_112 | 0.4 | n |  | TRUE
78 | bus_LV_5050-1_0_4_node_115 | 0.4 | n |  | TRUE
79 | bus_LV_5050-1_0_4_node_78 | 0.4 | n |  | TRUE
80 | bus_LV_5050-1_0_4_node_111 | 0.4 | n |  | TRUE
81 | bus_LV_5050-1_0_4_node_83 | 0.4 | n |  | TRUE
82 | bus_LV_5050-1_0_4_node_73 | 0.4 | n |  | TRUE
83 | bus_LV_5050-1_0_4_node_76 | 0.4 | n |  | TRUE
84 | bus_LV_5050-1_0_4_node_74 | 0.4 | n |  | TRUE
85 | bus_LV_5050-1_0_4_node_75 | 0.4 | n |  | TRUE
86 | bus_LV_5050-1_0_4_node_77 | 0.4 | n |  | TRUE
87 | bus_LV_5050-1_0_4_node_79 | 0.4 | n |  | TRUE
88 | bus_LV_5050-1_0_4_node_80 | 0.4 | n |  | TRUE
89 | bus_LV_5050-1_0_4_node_81 | 0.4 | n |  | TRUE
90 | bus_LV_5050-1_0_4_node_82 | 0.4 | n |  | TRUE
91 | bus_LV_5050-1_0_4_node_118 | 0.4 | n |  | TRUE
92 | bus_LV_5050-1_0_4_node_117 | 0.4 | n |  | TRUE
93 | bus_LV_5050-1_0_4_node_129 | 0.4 | n |  | TRUE
94 | bus_LV_5050-1_0_4_node_120 | 0.4 | n |  | TRUE
95 | bus_LV_5050-1_0_4_node_272 | 0.4 | n |  | TRUE
96 | bus_LV_5050-1_0_4_node_113 | 0.4 | n |  | TRUE
97 | bus_LV_5050-1_0_4_node_84 | 0.4 | n |  | TRUE
98 | bus_LV_5050-1_0_4_node_85 | 0.4 | n |  | TRUE
99 | bus_LV_5050-1_0_4_node_89 | 0.4 | n |  | TRUE
100 | bus_LV_5050-1_0_4_node_121 | 0.4 | n |  | TRUE
101 | bus_LV_5050-1_0_4_node_87 | 0.4 | n |  | TRUE
102 | bus_LV_5050-1_0_4_node_119 | 0.4 | n |  | TRUE
103 | bus_LV_5050-1_0_4_node_86 | 0.4 | n |  | TRUE
104 | bus_LV_5050-1_0_4_node_116 | 0.4 | n |  | TRUE
105 | bus_LV_5050-1_0_4_node_176 | 0.4 | n |  | TRUE
106 | bus_LV_5050-1_0_4_node_177 | 0.4 | n |  | TRUE
107 | bus_LV_5050-1_0_4_node_178 | 0.4 | n |  | TRUE
108 | bus_LV_5050-1_0_4_node_179 | 0.4 | n |  | TRUE
109 | bus_LV_5050-1_0_4_node_180 | 0.4 | n |  | TRUE
110 | bus_LV_5050-1_0_4_node_181 | 0.4 | n |  | TRUE
111 | bus_LV_5050-1_0_4_node_182 | 0.4 | n |  | TRUE
112 | bus_LV_5050-1_0_4_node_109 | 0.4 | n |  | TRUE
113 | bus_LV_5050-1_0_4_node_108 | 0.4 | n |  | TRUE
114 | bus_LV_5050-1_0_4_node_110 | 0.4 | n |  | TRUE
115 | bus_LV_5050-1_0_4_node_91 | 0.4 | n |  | TRUE
116 | bus_LV_5050-1_0_4_node_92 | 0.4 | n |  | TRUE
117 | bus_LV_5050-1_0_4_node_93 | 0.4 | n |  | TRUE
118 | bus_LV_5050-1_0_4_node_162 | 0.4 | n |  | TRUE
119 | bus_LV_5050-1_0_4_node_163 | 0.4 | n |  | TRUE
120 | bus_LV_5050-1_0_4_node_161 | 0.4 | n |  | TRUE
121 | bus_LV_5050-1_0_4_node_175 | 0.4 | n |  | TRUE
122 | bus_LV_5050-1_0_4_node_194 | 0.4 | n |  | TRUE
123 | bus_LV_5050-1_0_4_node_195 | 0.4 | n |  | TRUE
124 | bus_LV_5050-1_0_4_node_174 | 0.4 | n |  | TRUE
125 | bus_LV_5050-1_0_4_node_97 | 0.4 | n |  | TRUE
126 | bus_LV_5050-1_0_4_node_98 | 0.4 | n |  | TRUE
127 | bus_LV_5050-1_0_4_node_99 | 0.4 | n |  | TRUE
128 | bus_LV_5050-1_0_4_node_126 | 0.4 | n |  | TRUE
129 | bus_LV_5050-1_0_4_node_166 | 0.4 | n |  | TRUE
130 | bus_LV_5050-1_0_4_node_160 | 0.4 | n |  | TRUE
131 | bus_LV_5050-1_0_4_node_137 | 0.4 | n |  | TRUE
132 | bus_LV_5050-1_0_4_node_134 | 0.4 | n |  | TRUE
133 | bus_LV_5050-1_0_4_node_104 | 0.4 | n |  | TRUE
134 | bus_LV_5050-1_0_4_node_105 | 0.4 | n |  | TRUE
135 | bus_LV_5050-1_0_4_node_127 | 0.4 | n |  | TRUE
136 | bus_LV_5050-1_0_4_node_114 | 0.4 | n |  | TRUE
137 | bus_LV_5050-1_0_4_node_187 | 0.4 | n |  | TRUE
138 | bus_LV_5050-1_0_4_node_186 | 0.4 | n |  | TRUE
139 | bus_LV_5050-1_0_4_node_122 | 0.4 | n |  | TRUE
140 | bus_LV_5050-1_0_4_node_123 | 0.4 | n |  | TRUE
141 | bus_LV_5050-1_0_4_node_124 | 0.4 | n |  | TRUE
142 | bus_LV_5050-1_0_4_node_125 | 0.4 | n |  | TRUE
143 | bus_LV_5050-1_0_4_node_131 | 0.4 | n |  | TRUE
144 | bus_LV_5050-1_0_4_node_130 | 0.4 | n |  | TRUE
145 | bus_LV_5050-1_0_4_node_165 | 0.4 | n |  | TRUE
146 | bus_LV_5050-1_0_4_node_128 | 0.4 | n |  | TRUE
147 | bus_LV_5050-1_0_4_node_156 | 0.4 | n |  | TRUE
148 | bus_LV_5050-1_0_4_node_157 | 0.4 | n |  | TRUE
149 | bus_LV_5050-1_0_4_node_158 | 0.4 | n |  | TRUE
150 | bus_LV_5050-1_0_4_node_167 | 0.4 | n |  | TRUE
151 | bus_LV_5050-1_0_4_node_168 | 0.4 | n |  | TRUE
152 | bus_LV_5050-1_0_4_node_164 | 0.4 | n |  | TRUE
153 | bus_LV_5050-1_0_4_node_169 | 0.4 | n |  | TRUE
154 | bus_LV_5050-1_0_4_node_170 | 0.4 | n |  | TRUE
155 | bus_LV_5050-1_0_4_node_171 | 0.4 | n |  | TRUE
156 | bus_LV_5050-1_0_4_node_172 | 0.4 | n |  | TRUE
157 | bus_LV_5050-1_0_4_node_173 | 0.4 | n |  | TRUE
158 | bus_LV_5050-1_0_4_node_183 | 0.4 | n |  | TRUE
159 | bus_LV_5050-1_0_4_node_184 | 0.4 | n |  | TRUE
160 | bus_LV_5050-1_0_4_node_185 | 0.4 | n |  | TRUE
161 | bus_LV_5050-1_0_4_node_188 | 0.4 | n |  | TRUE
162 | bus_MV_0_node_58 | 20 | n |  | TRUE

## load
| name | bus | p_mw | q_mvar | const_z_percent | const_i_percent | sn_mva | scaling | in_service | type
0 | LV_5050-1_0_4_load_0 | 0 | 0.00059281 | 0.00014857 | 0 | 0 |  | 1 | TRUE | wye
1 | LV_5050-1_0_4_load_3 | 3 | 0.00019074 | 4.7804e-05 | 0 | 0 |  | 1 | TRUE | wye
2 | LV_5050-1_0_4_load_4 | 6 | 0.00019589 | 4.9094e-05 | 0 | 0 |  | 1 | TRUE | wye
3 | LV_5050-1_0_4_load_9 | 7 | 0.00018811 | 4.7145e-05 | 0 | 0 |  | 1 | TRUE | wye
4 | LV_5050-1_0_4_load_57 | 8 | 0.00024349 | 6.1023e-05 | 0 | 0 |  | 1 | TRUE | wye
5 | LV_5050-1_0_4_load_50 | 10 | 0.00017517 | 4.3902e-05 | 0 | 0 |  | 1 | TRUE | wye
6 | LV_5050-1_0_4_load_7 | 11 | 0.00025222 | 6.3213e-05 | 0 | 0 |  | 1 | TRUE | wye
7 | LV_5050-1_0_4_load_58 | 12 | 0.00017649 | 4.4233e-05 | 0 | 0 |  | 1 | TRUE | wye
8 | LV_5050-1_0_4_load_15 | 13 | 0.00018161 | 4.5516e-05 | 0 | 0 |  | 1 | TRUE | wye
9 | LV_5050-1_0_4_load_11 | 14 | 0.00025717 | 6.4454e-05 | 0 | 0 |  | 1 | TRUE | wye
10 | LV_5050-1_0_4_load_6 | 16 | 0.00025209 | 6.3179e-05 | 0 | 0 |  | 1 | TRUE | wye
11 | LV_5050-1_0_4_load_51 | 17 | 0.00036609 | 9.1751e-05 | 0 | 0 |  | 1 | TRUE | wye
12 | LV_5050-1_0_4_load_94 | 18 | 0.00017775 | 4.4549e-05 | 0 | 0 |  | 1 | TRUE | wye
13 | LV_5050-1_0_4_load_90 | 19 | 0.00023996 | 6.0139e-05 | 0 | 0 |  | 1 | TRUE | wye
14 | LV_5050-1_0_4_load_88 | 20 | 0.00022215 | 5.5677e-05 | 0 | 0 |  | 1 | TRUE | wye
15 | LV_5050-1_0_4_load_19 | 21 | 0.00036225 | 9.0787e-05 | 0 | 0 |  | 1 | TRUE | wye
16 | LV_5050-1_0_4_load_12 | 22 | 0.00036187 | 9.0694e-05 | 0 | 0 |  | 1 | TRUE | wye
17 | LV_5050-1_0_4_load_13 | 23 | 0.00054941 | 0.0001377 | 0 | 0 |  | 1 | TRUE | wye
18 | LV_5050-1_0_4_load_16 | 24 | 0.00026058 | 6.5307e-05 | 0 | 0 |  | 1 | TRUE | wye
19 | LV_5050-1_0_4_load_17 | 25 | 0.00021185 | 5.3094e-05 | 0 | 0 |  | 1 | TRUE | wye
20 | LV_5050-1_0_4_load_18 | 26 | 0.00050861 | 0.00012747 | 0 | 0 |  | 1 | TRUE | wye
21 | LV_5050-1_0_4_load_42 | 27 | 0.00021879 | 5.4834e-05 | 0 | 0 |  | 1 | TRUE | wye
22 | LV_5050-1_0_4_load_32 | 29 | 0.00017803 | 4.4617e-05 | 0 | 0 |  | 1 | TRUE | wye
23 | LV_5050-1_0_4_load_29 | 30 | 0.0002165 | 5.426e-05 | 0 | 0 |  | 1 | TRUE | wye
24 | LV_5050-1_0_4_load_40 | 31 | 0.00021461 | 5.3786e-05 | 0 | 0 |  | 1 | TRUE | wye
25 | LV_5050-1_0_4_load_159 | 32 | 0.00018273 | 4.5796e-05 | 0 | 0 |  | 1 | TRUE | wye
26 | LV_5050-1_0_4_load_33 | 34 | 0.00021086 | 5.2847e-05 | 0 | 0 |  | 1 | TRUE | wye
27 | LV_5050-1_0_4_load_30 | 35 | 0.0001864 | 4.6717e-05 | 0 | 0 |  | 1 | TRUE | wye
28 | LV_5050-1_0_4_load_20 | 36 | 0.00017968 | 4.5031e-05 | 0 | 0 |  | 1 | TRUE | wye
29 | LV_5050-1_0_4_load_21 | 37 | 0.00017968 | 4.5032e-05 | 0 | 0 |  | 1 | TRUE | wye
30 | LV_5050-1_0_4_load_23 | 38 | 0.00023025 | 5.7706e-05 | 0 | 0 |  | 1 | TRUE | wye
31 | LV_5050-1_0_4_load_24 | 40 | 0.0002301 | 5.767e-05 | 0 | 0 |  | 1 | TRUE | wye
32 | LV_5050-1_0_4_load_106 | 44 | 0.00025904 | 6.492e-05 | 0 | 0 |  | 1 | TRUE | wye
33 | LV_5050-1_0_4_load_28 | 45 | 0.00018297 | 4.5856e-05 | 0 | 0 |  | 1 | TRUE | wye
34 | LV_5050-1_0_4_load_31 | 47 | 0.00080659 | 0.00020215 | 0 | 0 |  | 1 | TRUE | wye
35 | LV_5050-1_0_4_load_53 | 48 | 0.00039465 | 9.8909e-05 | 0 | 0 |  | 1 | TRUE | wye
36 | LV_5050-1_0_4_load_54 | 49 | 0.00041844 | 0.00010487 | 0 | 0 |  | 1 | TRUE | wye
37 | LV_5050-1_0_4_load_35 | 51 | 0.00019592 | 4.9103e-05 | 0 | 0 |  | 1 | TRUE | wye
38 | LV_5050-1_0_4_load_36 | 52 | 0.00028726 | 7.1994e-05 | 0 | 0 |  | 1 | TRUE | wye
39 | LV_5050-1_0_4_load_56 | 54 | 0.00041428 | 0.00010383 | 0 | 0 |  | 1 | TRUE | wye
40 | LV_5050-1_0_4_load_37 | 55 | 0.00036184 | 9.0685e-05 | 0 | 0 |  | 1 | TRUE | wye
41 | LV_5050-1_0_4_load_38 | 56 | 0.00021825 | 5.4698e-05 | 0 | 0 |  | 1 | TRUE | wye
42 | LV_5050-1_0_4_load_39 | 57 | 0.00022833 | 5.7225e-05 | 0 | 0 |  | 1 | TRUE | wye
43 | LV_5050-1_0_4_load_41 | 58 | 0.00036157 | 9.0619e-05 | 0 | 0 |  | 1 | TRUE | wye
44 | LV_5050-1_0_4_load_43 | 59 | 0.00016949 | 4.2478e-05 | 0 | 0 |  | 1 | TRUE | wye
45 | LV_5050-1_0_4_load_47 | 60 | 0.00022747 | 5.7008e-05 | 0 | 0 |  | 1 | TRUE | wye
46 | LV_5050-1_0_4_load_45 | 61 | 0.00050981 | 0.00012777 | 0 | 0 |  | 1 | TRUE | wye
47 | LV_5050-1_0_4_load_44 | 62 | 0.00039465 | 9.891e-05 | 0 | 0 |  | 1 | TRUE | wye
48 | LV_5050-1_0_4_load_46 | 63 | 0.0002691 | 6.7443e-05 | 0 | 0 |  | 1 | TRUE | wye
49 | LV_5050-1_0_4_load_48 | 64 | 0.00017097 | 4.285e-05 | 0 | 0 |  | 1 | TRUE | wye
50 | LV_5050-1_0_4_load_49 | 65 | 0.00038516 | 9.653e-05 | 0 | 0 |  | 1 | TRUE | wye
51 | LV_5050-1_0_4_load_103 | 68 | 0.00027421 | 6.8722e-05 | 0 | 0 |  | 1 | TRUE | wye
52 | LV_5050-1_0_4_load_59 | 69 | 0.00035881 | 8.9927e-05 | 0 | 0 |  | 1 | TRUE | wye
53 | LV_5050-1_0_4_load_95 | 70 | 0.0002488 | 6.2356e-05 | 0 | 0 |  | 1 | TRUE | wye
54 | LV_5050-1_0_4_load_96 | 71 | 0.00022627 | 5.6707e-05 | 0 | 0 |  | 1 | TRUE | wye
55 | LV_5050-1_0_4_load_68 | 72 | 0.00016875 | 4.2292e-05 | 0 | 0 |  | 1 | TRUE | wye
56 | LV_5050-1_0_4_load_69 | 73 | 0.0002001 | 5.015e-05 | 0 | 0 |  | 1 | TRUE | wye
57 | LV_5050-1_0_4_load_71 | 74 | 0.0018736 | 0.00046958 | 0 | 0 |  | 1 | TRUE | wye
58 | LV_5050-1_0_4_load_70 | 75 | 0.00032051 | 8.0328e-05 | 0 | 0 |  | 1 | TRUE | wye
59 | LV_5050-1_0_4_load_115 | 78 | 0.00018524 | 4.6425e-05 | 0 | 0 |  | 1 | TRUE | wye
60 | LV_5050-1_0_4_load_78 | 79 | 0.00022036 | 5.5229e-05 | 0 | 0 |  | 1 | TRUE | wye
61 | LV_5050-1_0_4_load_111 | 80 | 0.00020517 | 5.1421e-05 | 0 | 0 |  | 1 | TRUE | wye
62 | LV_5050-1_0_4_load_73 | 82 | 0.00022935 | 5.748e-05 | 0 | 0 |  | 1 | TRUE | wye
63 | LV_5050-1_0_4_load_76 | 83 | 0.00021725 | 5.4448e-05 | 0 | 0 |  | 1 | TRUE | wye
64 | LV_5050-1_0_4_load_74 | 84 | 0.00026154 | 6.5549e-05 | 0 | 0 |  | 1 | TRUE | wye
65 | LV_5050-1_0_4_load_75 | 85 | 0.00022652 | 5.6772e-05 | 0 | 0 |  | 1 | TRUE | wye
66 | LV_5050-1_0_4_load_77 | 86 | 0.00024513 | 6.1436e-05 | 0 | 0 |  | 1 | TRUE | wye
67 | LV_5050-1_0_4_load_79 | 87 | 0.00017135 | 4.2944e-05 | 0 | 0 |  | 1 | TRUE | wye
68 | LV_5050-1_0_4_load_80 | 88 | 0.00020561 | 5.1531e-05 | 0 | 0 |  | 1 | TRUE | wye
69 | LV_5050-1_0_4_load_81 | 89 | 0.000181 | 4.5362e-05 | 0 | 0 |  | 1 | TRUE | wye
70 | LV_5050-1_0_4_load_82 | 90 | 0.00023681 | 5.935e-05 | 0 | 0 |  | 1 | TRUE | wye
71 | LV_5050-1_0_4_load_118 | 91 | 0.00033886 | 8.4927e-05 | 0 | 0 |  | 1 | TRUE | wye
72 | LV_5050-1_0_4_load_117 | 92 | 0.00018057 | 4.5256e-05 | 0 | 0 |  | 1 | TRUE | wye
73 | LV_5050-1_0_4_load_120 | 94 | 0.0002125 | 5.3258e-05 | 0 | 0 |  | 1 | TRUE | wye
74 | LV_5050-1_0_4_load_272 | 95 | 0.0010995 | 0.00027557 | 0 | 0 |  | 1 | TRUE | wye
75 | LV_5050-1_0_4_load_84 | 97 | 0.00024012 | 6.0181e-05 | 0 | 0 |  | 1 | TRUE | wye
76 | LV_5050-1_0_4_load_85 | 98 | 0.00026044 | 6.5273e-05 | 0 | 0 |  | 1 | TRUE | wye
77 | LV_5050-1_0_4_load_121 | 100 | 0.00020082 | 5.0329e-05 | 0 | 0 |  | 1 | TRUE | wye
78 | LV_5050-1_0_4_load_119 | 102 | 0.00021781 | 5.4588e-05 | 0 | 0 |  | 1 | TRUE | wye
79 | LV_5050-1_0_4_load_86 | 103 | 0.00021084 | 5.2841e-05 | 0 | 0 |  | 1 | TRUE | wye
80 | LV_5050-1_0_4_load_176 | 105 | 0.00019367 | 4.8537e-05 | 0 | 0 |  | 1 | TRUE | wye
81 | LV_5050-1_0_4_load_177 | 106 | 0.00022414 | 5.6175e-05 | 0 | 0 |  | 1 | TRUE | wye
82 | LV_5050-1_0_4_load_178 | 107 | 0.00023971 | 6.0078e-05 | 0 | 0 |  | 1 | TRUE | wye
83 | LV_5050-1_0_4_load_179 | 108 | 0.00022957 | 5.7535e-05 | 0 | 0 |  | 1 | TRUE | wye
84 | LV_5050-1_0_4_load_180 | 109 | 0.00025019 | 6.2703e-05 | 0 | 0 |  | 1 | TRUE | wye
85 | LV_5050-1_0_4_load_109 | 112 | 0.00018922 | 4.7424e-05 | 0 | 0 |  | 1 | TRUE | wye
86 | LV_5050-1_0_4_load_110 | 114 | 0.00016503 | 4.136e-05 | 0 | 0 |  | 1 | TRUE | wye
87 | LV_5050-1_0_4_load_91 | 115 | 0.00017839 | 4.4709e-05 | 0 | 0 |  | 1 | TRUE | wye
88 | LV_5050-1_0_4_load_93 | 117 | 0.00015375 | 3.8533e-05 | 0 | 0 |  | 1 | TRUE | wye
89 | LV_5050-1_0_4_load_162 | 118 | 0.00019164 | 4.8029e-05 | 0 | 0 |  | 1 | TRUE | wye
90 | LV_5050-1_0_4_load_163 | 119 | 0.00017982 | 4.5067e-05 | 0 | 0 |  | 1 | TRUE | wye
91 | LV_5050-1_0_4_load_161 | 120 | 0.00021057 | 5.2773e-05 | 0 | 0 |  | 1 | TRUE | wye
92 | LV_5050-1_0_4_load_194 | 122 | 0.00038318 | 9.6035e-05 | 0 | 0 |  | 1 | TRUE | wye
93 | LV_5050-1_0_4_load_195 | 123 | 0.00034646 | 8.6831e-05 | 0 | 0 |  | 1 | TRUE | wye
94 | LV_5050-1_0_4_load_174 | 124 | 0.00031336 | 7.8536e-05 | 0 | 0 |  | 1 | TRUE | wye
95 | LV_5050-1_0_4_load_97 | 125 | 0.00020671 | 5.1807e-05 | 0 | 0 |  | 1 | TRUE | wye
96 | LV_5050-1_0_4_load_98 | 126 | 0.00017272 | 4.3288e-05 | 0 | 0 |  | 1 | TRUE | wye
97 | LV_5050-1_0_4_load_99 | 127 | 0.00028544 | 7.1538e-05 | 0 | 0 |  | 1 | TRUE | wye
98 | LV_5050-1_0_4_load_126 | 128 | 0.00021302 | 5.3388e-05 | 0 | 0 |  | 1 | TRUE | wye
99 | LV_5050-1_0_4_load_166 | 129 | 0.00030656 | 7.6832e-05 | 0 | 0 |  | 1 | TRUE | wye
100 | LV_5050-1_0_4_load_160 | 130 | 0.00018166 | 4.5529e-05 | 0 | 0 |  | 1 | TRUE | wye
101 | LV_5050-1_0_4_load_137 | 131 | 0.00015991 | 4.0077e-05 | 0 | 0 |  | 1 | TRUE | wye
102 | LV_5050-1_0_4_load_134 | 132 | 0.00044538 | 0.00011162 | 0 | 0 |  | 1 | TRUE | wye
103 | LV_5050-1_0_4_load_104 | 133 | 0.00017993 | 4.5095e-05 | 0 | 0 |  | 1 | TRUE | wye
104 | LV_5050-1_0_4_load_105 | 134 | 0.00021459 | 5.3782e-05 | 0 | 0 |  | 1 | TRUE | wye
105 | LV_5050-1_0_4_load_127 | 135 | 0.0002082 | 5.2181e-05 | 0 | 0 |  | 1 | TRUE | wye
106 | LV_5050-1_0_4_load_114 | 136 | 0.00020877 | 5.2324e-05 | 0 | 0 |  | 1 | TRUE | wye
107 | LV_5050-1_0_4_load_122 | 139 | 0.00029042 | 7.2786e-05 | 0 | 0 |  | 1 | TRUE | wye
108 | LV_5050-1_0_4_load_123 | 140 | 0.00029161 | 7.3084e-05 | 0 | 0 |  | 1 | TRUE | wye
109 | LV_5050-1_0_4_load_124 | 141 | 0.00018747 | 4.6985e-05 | 0 | 0 |  | 1 | TRUE | wye
110 | LV_5050-1_0_4_load_125 | 142 | 0.00018542 | 4.6469e-05 | 0 | 0 |  | 1 | TRUE | wye
111 | LV_5050-1_0_4_load_131 | 143 | 0.00031513 | 7.8979e-05 | 0 | 0 |  | 1 | TRUE | wye
112 | LV_5050-1_0_4_load_130 | 144 | 0.00022063 | 5.5294e-05 | 0 | 0 |  | 1 | TRUE | wye
113 | LV_5050-1_0_4_load_165 | 145 | 0.00018782 | 4.7073e-05 | 0 | 0 |  | 1 | TRUE | wye
114 | LV_5050-1_0_4_load_128 | 146 | 0.00025513 | 6.3942e-05 | 0 | 0 |  | 1 | TRUE | wye
115 | LV_5050-1_0_4_load_156 | 147 | 0.00026707 | 6.6935e-05 | 0 | 0 |  | 1 | TRUE | wye
116 | LV_5050-1_0_4_load_158 | 149 | 0.0001873 | 4.6942e-05 | 0 | 0 |  | 1 | TRUE | wye
117 | LV_5050-1_0_4_load_167 | 150 | 0.0002894 | 7.2529e-05 | 0 | 0 |  | 1 | TRUE | wye
118 | LV_5050-1_0_4_load_168 | 151 | 0.00022198 | 5.5634e-05 | 0 | 0 |  | 1 | TRUE | wye
119 | LV_5050-1_0_4_load_164 | 152 | 0.0001863 | 4.669e-05 | 0 | 0 |  | 1 | TRUE | wye
120 | LV_5050-1_0_4_load_169 | 153 | 0.00025367 | 6.3577e-05 | 0 | 0 |  | 1 | TRUE | wye
121 | LV_5050-1_0_4_load_170 | 154 | 0.00023943 | 6.0007e-05 | 0 | 0 |  | 1 | TRUE | wye
122 | LV_5050-1_0_4_load_171 | 155 | 0.00017071 | 4.2785e-05 | 0 | 0 |  | 1 | TRUE | wye
123 | LV_5050-1_0_4_load_172 | 156 | 0.00022436 | 5.623e-05 | 0 | 0 |  | 1 | TRUE | wye
124 | LV_5050-1_0_4_load_173 | 157 | 0.00016759 | 4.2002e-05 | 0 | 0 |  | 1 | TRUE | wye
125 | LV_5050-1_0_4_load_183 | 158 | 0.00019962 | 5.0029e-05 | 0 | 0 |  | 1 | TRUE | wye
126 | LV_5050-1_0_4_load_184 | 159 | 0.00018241 | 4.5717e-05 | 0 | 0 |  | 1 | TRUE | wye
127 | LV_5050-1_0_4_load_188 | 161 | 0.00044575 | 0.00011172 | 0 | 0 |  | 1 | TRUE | wye

## ext_grid
| name | bus | vm_pu | va_degree | slack_weight | in_service
0 |  | 12 | 1 | 0 | 1 | TRUE

## line
| name | std_type | from_bus | to_bus | length_km | r_ohm_per_km | x_ohm_per_km | c_nf_per_km | g_us_per_km | max_i_ka | df | parallel | type | in_service
0 | LV_5050-1_0_4_line_0 | NAYY 4x150 SE | 0 | 1 | 0.010984 | 0.208 | 0.08 | 261 | 0 | 0.27 | 1 | 3 | cs | TRUE
1 | LV_5050-1_0_4_line_1 | NAYY 4x150 SE | 0 | 2 | 0.056423 | 0.208 | 0.08 | 261 | 0 | 0.27 | 1 | 3 | cs | TRUE
2 | LV_5050-1_0_4_line_2 | NAYY 4x150 SE | 1 | 3 | 0.22002 | 0.208 | 0.08 | 261 | 0 | 0.27 | 1 | 3 | cs | TRUE
3 | LV_5050-1_0_4_line_3 | NAYY 4x150 SE | 2 | 4 | 0.098595 | 0.208 | 0.08 | 261 | 0 | 0.27 | 1 | 3 | cs | TRUE
4 | LV_5050-1_0_4_line_4 | NAYY 4x150 SE | 3 | 5 | 0.085707 | 0.208 | 0.08 | 261 | 0 | 0.27 | 1 | 3 | cs | TRUE
5 | LV_5050-1_0_4_line_5 | NAYY 4x150 SE | 4 | 9 | 0.005658 | 0.208 | 0.08 | 261 | 0 | 0.27 | 1 | 3 | cs | TRUE
6 | LV_5050-1_0_4_line_6 | NAYY 4x150 SE | 5 | 10 | 0.041007 | 0.208 | 0.08 | 261 | 0 | 0.27 | 1 | 3 | cs | TRUE
7 | LV_5050-1_0_4_line_7 | NAYY 4x150 SE | 5 | 11 | 0.30823 | 0.208 | 0.08 | 261 | 0 | 0.27 | 1 | 1 | cs | TRUE
8 | LV_5050-1_0_4_line_8 | NAYY 4x150 SE | 6 | 7 | 0.039952 | 0.208 | 0.08 | 261 | 0 | 0.27 | 1 | 1 | cs | TRUE
9 | LV_5050-1_0_4_line_9 | NAYY 4x150 SE | 6 | 8 | 0.14181 | 0.208 | 0.08 | 261 | 0 | 0.27 | 1 | 1 | cs | TRUE
10 | LV_5050-1_0_4_line_10 | NAYY 4x150 SE | 8 | 12 | 0.11196 | 0.208 | 0.08 | 261 | 0 | 0.27 | 1 | 1 | cs | TRUE
11 | LV_5050-1_0_4_line_11 | NAYY 4x150 SE | 9 | 13 | 0.061539 | 0.208 | 0.08 | 261 | 0 | 0.27 | 1 | 3 | cs | TRUE
12 | LV_5050-1_0_4_line_12 | NAYY 4x150 SE | 10 | 17 | 0.026322 | 0.208 | 0.08 | 261 | 0 | 0.27 | 1 | 3 | cs | TRUE
13 | LV_5050-1_0_4_line_13 | NAYY 4x150 SE | 11 | 16 | 0.11419 | 0.208 | 0.08 | 261 | 0 | 0.27 | 1 | 1 | cs | TRUE
14 | LV_5050-1_0_4_line_14 | NAYY 4x150 SE | 12 | 18 | 0.0094628 | 0.208 | 0.08 | 261 | 0 | 0.27 | 1 | 3 | cs | TRUE
15 | LV_5050-1_0_4_line_15 | NAYY 4x150 SE | 13 | 21 | 0.027498 | 0.208 | 0.08 | 261 | 0 | 0.27 | 1 | 3 | cs | TRUE
16 | LV_5050-1_0_4_line_16 | NAYY 4x150 SE | 14 | 15 | 0.023938 | 0.208 | 0.08 | 261 | 0 | 0.27 | 1 | 1 | cs | TRUE
17 | LV_5050-1_0_4_line_17 | NAYY 4x150 SE | 15 | 24 | 0.026403 | 0.208 | 0.08 | 261 | 0 | 0.27 | 1 | 3 | cs | TRUE
18 | LV_5050-1_0_4_line_18 | NAYY 4x150 SE | 15 | 25 | 0.38719 | 0.208 | 0.08 | 261 | 0 | 0.27 | 1 | 3 | cs | TRUE
19 | LV_5050-1_0_4_line_19 | NAYY 4x150 SE | 15 | 26 | 0.027184 | 0.208 | 0.08 | 261 | 0 | 0.27 | 1 | 1 | cs | TRUE
20 | LV_5050-1_0_4_line_20 | NAYY 4x150 SE | 15 | 23 | 0.012672 | 0.208 | 0.08 | 261 | 0 | 0.27 | 1 | 1 | cs | TRUE
21 | LV_5050-1_0_4_line_21 | NAYY 4x150 SE | 17 | 66 | 0.051646 | 0.208 | 0.08 | 261 | 0 | 0.27 | 1 | 3 | cs | TRUE
22 | LV_5050-1_0_4_line_22 | NAYY 4x150 SE | 18 | 19 | 0.0078801 | 0.208 | 0.08 | 261 | 0 | 0.27 | 1 | 3 | cs | TRUE
23 | LV_5050-1_0_4_line_23 | NAYY 4x150 SE | 19 | 20 | 0.10338 | 0.208 | 0.08 | 261 | 0 | 0.27 | 1 | 3 | cs | TRUE
24 | LV_5050-1_0_4_line_24 | NAYY 4x150 SE | 20 | 112 | 0.33726 | 0.208 | 0.08 | 261 | 0 | 0.27 | 1 | 3 | cs | TRUE
25 | LV_5050-1_0_4_line_25 | NAYY 4x150 SE | 20 | 101 | 0.30095 | 0.208 | 0.08 | 261 | 0 | 0.27 | 1 | 2 | cs | TRUE
26 | LV_5050-1_0_4_line_26 | NAYY 4x150 SE | 21 | 30 | 0.038669 | 0.208 | 0.08 | 261 | 0 | 0.27 | 1 | 3 | cs | TRUE
27 | LV_5050-1_0_4_line_27 | NAYY 4x150 SE | 22 | 23 | 0.0061084 | 0.208 | 0.08 | 261 | 0 | 0.27 | 1 | 1 | cs | TRUE
28 | LV_5050-1_0_4_line_28 | NAYY 4x150 SE | 24 | 27 | 0.0051448 | 0.208 | 0.08 | 261 | 0 | 0.27 | 1 | 3 | cs | TRUE
29 | LV_5050-1_0_4_line_29 | NAYY 4x150 SE | 25 | 28 | 0.32042 | 0.208 | 0.08 | 261 | 0 | 0.27 | 1 | 3 | cs | TRUE
30 | LV_5050-1_0_4_line_30 | NAYY 4x150 SE | 26 | 29 | 0.0081104 | 0.208 | 0.08 | 261 | 0 | 0.27 | 1 | 1 | cs | TRUE
31 | LV_5050-1_0_4_line_31 | NAYY 4x150 SE | 27 | 31 | 0.00043822 | 0.208 | 0.08 | 261 | 0 | 0.27 | 1 | 3 | cs | TRUE
32 | LV_5050-1_0_4_line_32 | NAYY 4x150 SE | 28 | 32 | 0.20786 | 0.208 | 0.08 | 261 | 0 | 0.27 | 1 | 1 | cs | TRUE
33 | LV_5050-1_0_4_line_33 | NAYY 4x150 SE | 28 | 33 | 0.26356 | 0.208 | 0.08 | 261 | 0 | 0.27 | 1 | 2 | cs | TRUE
34 | LV_5050-1_0_4_line_34 | NAYY 4x150 SE | 29 | 34 | 0.026783 | 0.208 | 0.08 | 261 | 0 | 0.27 | 1 | 1 | cs | TRUE
35 | LV_5050-1_0_4_line_35 | NAYY 4x150 SE | 30 | 35 | 0.025709 | 0.208 | 0.08 | 261 | 0 | 0.27 | 1 | 3 | cs | TRUE
36 | LV_5050-1_0_4_line_36 | NAYY 4x150 SE | 31 | 56 | 0.0079653 | 0.208 | 0.08 | 261 | 0 | 0.27 | 1 | 3 | cs | TRUE
37 | LV_5050-1_0_4_line_37 | NAYY 4x150 SE | 32 | 130 | 0.0037063 | 0.208 | 0.08 | 261 | 0 | 0.27 | 1 | 1 | cs | TRUE
38 | LV_5050-1_0_4_line_38 | NAYY 4x150 SE | 33 | 131 | 0.077559 | 0.208 | 0.08 | 261 | 0 | 0.27 | 1 | 1 | cs | TRUE
39 | LV_5050-1_0_4_line_39 | NAYY 4x150 SE | 33 | 132 | 0.032989 | 0.208 | 0.08 | 261 | 0 | 0.27 | 1 | 1 | cs | TRUE
40 | LV_5050-1_0_4_line_40 | NAYY 4x150 SE | 34 | 50 | 0.039363 | 0.208 | 0.08 | 261 | 0 | 0.27 | 1 | 1 | cs | TRUE
41 | LV_5050-1_0_4_line_41 | NAYY 4x150 SE | 35 | 47 | 0.0059585 | 0.208 | 0.08 | 261 | 0 | 0.27 | 1 | 3 | cs | TRUE
42 | LV_5050-1_0_4_line_42 | NAYY 4x150 SE | 36 | 37 | 0.015927 | 0.208 | 0.08 | 261 | 0 | 0.27 | 1 | 1 | cs | TRUE
43 | LV_5050-1_0_4_line_43 | NAYY 4x150 SE | 37 | 38 | 0.01074 | 0.208 | 0.08 | 261 | 0 | 0.27 | 1 | 1 | cs | TRUE
44 | LV_5050-1_0_4_line_44 | NAYY 4x150 SE | 38 | 42 | 0.026034 | 0.208 | 0.08 | 261 | 0 | 0.27 | 1 | 1 | cs | TRUE
45 | LV_5050-1_0_4_line_45 | NAYY 4x150 SE | 39 | 40 | 0.061636 | 0.208 | 0.08 | 261 | 0 | 0.27 | 1 | 1 | cs | TRUE
46 | LV_5050-1_0_4_line_46 | NAYY 4x150 SE | 39 | 41 | 0.036525 | 0.208 | 0.08 | 261 | 0 | 0.27 | 1 | 1 | cs | TRUE
47 | LV_5050-1_0_4_line_47 | NAYY 4x150 SE | 40 | 42 | 0.016292 | 0.208 | 0.08 | 261 | 0 | 0.27 | 1 | 1 | cs | TRUE
48 | LV_5050-1_0_4_line_48 | NAYY 4x150 SE | 41 | 43 | 0.069917 | 0.208 | 0.08 | 261 | 0 | 0.27 | 1 | 1 | cs | TRUE
49 | LV_5050-1_0_4_line_49 | NAYY 4x150 SE | 43 | 44 | 0.013146 | 0.208 | 0.08 | 261 | 0 | 0.27 | 1 | 1 | cs | TRUE
50 | LV_5050-1_0_4_line_50 | NAYY 4x150 SE | 43 | 45 | 0.083528 | 0.208 | 0.08 | 261 | 0 | 0.27 | 1 | 1 | cs | TRUE
51 | LV_5050-1_0_4_line_51 | NAYY 4x150 SE | 44 | 46 | 0.019179 | 0.208 | 0.08 | 261 | 0 | 0.27 | 1 | 1 | cs | TRUE
52 | LV_5050-1_0_4_line_52 | NAYY 4x150 SE | 46 | 113 | 0.25259 | 0.208 | 0.08 | 261 | 0 | 0.27 | 1 | 3 | cs | TRUE
53 | LV_5050-1_0_4_line_53 | NAYY 4x150 SE | 46 | 134 | 0.025885 | 0.208 | 0.08 | 261 | 0 | 0.27 | 1 | 3 | cs | TRUE
54 | LV_5050-1_0_4_line_54 | NAYY 4x150 SE | 47 | 48 | 0.0083235 | 0.208 | 0.08 | 261 | 0 | 0.27 | 1 | 3 | cs | TRUE
55 | LV_5050-1_0_4_line_55 | NAYY 4x150 SE | 48 | 49 | 0.0090001 | 0.208 | 0.08 | 261 | 0 | 0.27 | 1 | 3 | cs | TRUE
56 | LV_5050-1_0_4_line_56 | NAYY 4x150 SE | 49 | 65 | 0.012203 | 0.208 | 0.08 | 261 | 0 | 0.27 | 1 | 3 | cs | TRUE
57 | LV_5050-1_0_4_line_57 | NAYY 4x150 SE | 50 | 51 | 0.0053687 | 0.208 | 0.08 | 261 | 0 | 0.27 | 1 | 1 | cs | TRUE
58 | LV_5050-1_0_4_line_58 | NAYY 4x150 SE | 50 | 52 | 0.063565 | 0.208 | 0.08 | 261 | 0 | 0.27 | 1 | 1 | cs | TRUE
59 | LV_5050-1_0_4_line_59 | NAYY 4x150 SE | 52 | 53 | 0.016999 | 0.208 | 0.08 | 261 | 0 | 0.27 | 1 | 1 | cs | TRUE
60 | LV_5050-1_0_4_line_60 | NAYY 4x150 SE | 53 | 54 | 0.011278 | 0.208 | 0.08 | 261 | 0 | 0.27 | 1 | 1 | cs | TRUE
61 | LV_5050-1_0_4_line_61 | NAYY 4x150 SE | 54 | 69 | 0.0097322 | 0.208 | 0.08 | 261 | 0 | 0.27 | 1 | 1 | cs | TRUE
62 | LV_5050-1_0_4_line_62 | NAYY 4x150 SE | 55 | 56 | 0.0011679 | 0.208 | 0.08 | 261 | 0 | 0.27 | 1 | 3 | cs | TRUE
63 | LV_5050-1_0_4_line_63 | NAYY 4x150 SE | 55 | 57 | 0.0083657 | 0.208 | 0.08 | 261 | 0 | 0.27 | 1 | 3 | cs | TRUE
64 | LV_5050-1_0_4_line_64 | NAYY 4x150 SE | 57 | 58 | 0.00032028 | 0.208 | 0.08 | 261 | 0 | 0.27 | 1 | 3 | cs | TRUE
65 | LV_5050-1_0_4_line_65 | NAYY 4x150 SE | 58 | 59 | 0.016574 | 0.208 | 0.08 | 261 | 0 | 0.27 | 1 | 3 | cs | TRUE
66 | LV_5050-1_0_4_line_66 | NAYY 4x150 SE | 59 | 60 | 0.0069614 | 0.208 | 0.08 | 261 | 0 | 0.27 | 1 | 3 | cs | TRUE
67 | LV_5050-1_0_4_line_67 | NAYY 4x150 SE | 60 | 61 | 0.00065647 | 0.208 | 0.08 | 261 | 0 | 0.27 | 1 | 3 | cs | TRUE
68 | LV_5050-1_0_4_line_68 | NAYY 4x150 SE | 61 | 62 | 0.016427 | 0.208 | 0.08 | 261 | 0 | 0.27 | 1 | 3 | cs | TRUE
69 | LV_5050-1_0_4_line_69 | NAYY 4x150 SE | 62 | 63 | 0.0062827 | 0.208 | 0.08 | 261 | 0 | 0.27 | 1 | 3 | cs | TRUE
70 | LV_5050-1_0_4_line_70 | NAYY 4x150 SE | 63 | 64 | 0.0041059 | 0.208 | 0.08 | 261 | 0 | 0.27 | 1 | 3 | cs | TRUE
71 | LV_5050-1_0_4_line_71 | NAYY 4x150 SE | 64 | 65 | 0.00013382 | 0.208 | 0.08 | 261 | 0 | 0.27 | 1 | 3 | cs | TRUE
72 | LV_5050-1_0_4_line_72 | NAYY 4x150 SE | 66 | 67 | 0.1206 | 0.208 | 0.08 | 261 | 0 | 0.27 | 1 | 3 | cs | TRUE
73 | LV_5050-1_0_4_line_73 | NAYY 4x150 SE | 66 | 68 | 0.055441 | 0.208 | 0.08 | 261 | 0 | 0.27 | 1 | 1 | cs | TRUE
74 | LV_5050-1_0_4_line_74 | NAYY 4x150 SE | 67 | 133 | 0.021887 | 0.208 | 0.08 | 261 | 0 | 0.27 | 1 | 3 | cs | TRUE
75 | LV_5050-1_0_4_line_75 | NAYY 4x150 SE | 69 | 70 | 0.030076 | 0.208 | 0.08 | 261 | 0 | 0.27 | 1 | 1 | cs | TRUE
76 | LV_5050-1_0_4_line_76 | NAYY 4x150 SE | 70 | 71 | 0.019017 | 0.208 | 0.08 | 261 | 0 | 0.27 | 1 | 1 | cs | TRUE
77 | LV_5050-1_0_4_line_77 | NAYY 4x150 SE | 72 | 73 | 0.0047191 | 0.208 | 0.08 | 261 | 0 | 0.27 | 1 | 1 | cs | TRUE
78 | LV_5050-1_0_4_line_78 | NAYY 4x150 SE | 72 | 74 | 0.12719 | 0.208 | 0.08 | 261 | 0 | 0.27 | 1 | 1 | cs | TRUE
79 | LV_5050-1_0_4_line_79 | NAYY 4x150 SE | 73 | 75 | 0.0093798 | 0.208 | 0.08 | 261 | 0 | 0.27 | 1 | 1 | cs | TRUE
80 | LV_5050-1_0_4_line_80 | NAYY 4x150 SE | 74 | 76 | 0.18074 | 0.208 | 0.08 | 261 | 0 | 0.27 | 1 | 1 | cs | TRUE
81 | LV_5050-1_0_4_line_81 | NAYY 4x150 SE | 75 | 82 | 0.018883 | 0.208 | 0.08 | 261 | 0 | 0.27 | 1 | 1 | cs | TRUE
82 | LV_5050-1_0_4_line_82 | NAYY 4x150 SE | 76 | 84 | 0.21929 | 0.208 | 0.08 | 261 | 0 | 0.27 | 1 | 1 | cs | TRUE
83 | LV_5050-1_0_4_line_83 | NAYY 4x150 SE | 76 | 85 | 0.40323 | 0.208 | 0.08 | 261 | 0 | 0.27 | 1 | 1 | cs | TRUE
84 | LV_5050-1_0_4_line_84 | NAYY 4x150 SE | 77 | 78 | 0.077902 | 0.208 | 0.08 | 261 | 0 | 0.27 | 1 | 1 | cs | TRUE
85 | LV_5050-1_0_4_line_85 | NAYY 4x150 SE | 77 | 79 | 0.41096 | 0.208 | 0.08 | 261 | 0 | 0.27 | 1 | 1 | cs | TRUE
86 | LV_5050-1_0_4_line_86 | NAYY 4x150 SE | 77 | 80 | 0.41394 | 0.208 | 0.08 | 261 | 0 | 0.27 | 1 | 1 | cs | TRUE
87 | LV_5050-1_0_4_line_87 | NAYY 4x150 SE | 77 | 81 | 0.39869 | 0.208 | 0.08 | 261 | 0 | 0.27 | 1 | 1 | cs | TRUE
88 | LV_5050-1_0_4_line_88 | NAYY 4x150 SE | 78 | 104 | 0.068087 | 0.208 | 0.08 | 261 | 0 | 0.27 | 1 | 1 | cs | TRUE
89 | LV_5050-1_0_4_line_89 | NAYY 4x150 SE | 79 | 87 | 0.011202 | 0.208 | 0.08 | 261 | 0 | 0.27 | 1 | 1 | cs | TRUE
90 | LV_5050-1_0_4_line_90 | NAYY 4x150 SE | 79 | 86 | 0.001734 | 0.208 | 0.08 | 261 | 0 | 0.27 | 1 | 1 | cs | TRUE
91 | LV_5050-1_0_4_line_91 | NAYY 4x150 SE | 80 | 93 | 0.25206 | 0.208 | 0.08 | 261 | 0 | 0.27 | 1 | 1 | cs | TRUE
92 | LV_5050-1_0_4_line_92 | NAYY 4x150 SE | 81 | 98 | 0.018834 | 0.208 | 0.08 | 261 | 0 | 0.27 | 1 | 1 | cs | TRUE
93 | LV_5050-1_0_4_line_93 | NAYY 4x150 SE | 81 | 89 | 0.32945 | 0.208 | 0.08 | 261 | 0 | 0.27 | 1 | 1 | cs | TRUE
94 | LV_5050-1_0_4_line_94 | NAYY 4x150 SE | 82 | 83 | 0.0015993 | 0.208 | 0.08 | 261 | 0 | 0.27 | 1 | 1 | cs | TRUE
95 | LV_5050-1_0_4_line_95 | NAYY 4x150 SE | 83 | 86 | 0.0020963 | 0.208 | 0.08 | 261 | 0 | 0.27 | 1 | 1 | cs | TRUE
96 | LV_5050-1_0_4_line_96 | NAYY 4x150 SE | 84 | 91 | 0.010581 | 0.208 | 0.08 | 261 | 0 | 0.27 | 1 | 1 | cs | TRUE
97 | LV_5050-1_0_4_line_97 | NAYY 4x150 SE | 85 | 92 | 0.01874 | 0.208 | 0.08 | 261 | 0 | 0.27 | 1 | 1 | cs | TRUE
98 | LV_5050-1_0_4_line_98 | NAYY 4x150 SE | 87 | 88 | 0.0081506 | 0.208 | 0.08 | 261 | 0 | 0.27 | 1 | 1 | cs | TRUE
99 | LV_5050-1_0_4_line_99 | NAYY 4x150 SE | 89 | 90 | 0.0074761 | 0.208 | 0.08 | 261 | 0 | 0.27 | 1 | 1 | cs | TRUE
100 | LV_5050-1_0_4_line_100 | NAYY 4x150 SE | 90 | 97 | 0.011479 | 0.208 | 0.08 | 261 | 0 | 0.27 | 1 | 1 | cs | TRUE
101 | LV_5050-1_0_4_line_101 | NAYY 4x150 SE | 91 | 94 | 0.0025159 | 0.208 | 0.08 | 261 | 0 | 0.27 | 1 | 1 | cs | TRUE
102 | LV_5050-1_0_4_line_102 | NAYY 4x150 SE | 92 | 95 | 0.55808 | 0.208 | 0.08 | 261 | 0 | 0.27 | 1 | 1 | cs | TRUE
103 | LV_5050-1_0_4_line_103 | NAYY 4x150 SE | 92 | 96 | 0.47779 | 0.208 | 0.08 | 261 | 0 | 0.27 | 1 | 1 | cs | TRUE
104 | LV_5050-1_0_4_line_104 | NAYY 4x150 SE | 93 | 135 | 0.20478 | 0.208 | 0.08 | 261 | 0 | 0.27 | 1 | 1 | cs | TRUE
105 | LV_5050-1_0_4_line_105 | NAYY 4x150 SE | 94 | 102 | 0.014851 | 0.208 | 0.08 | 261 | 0 | 0.27 | 1 | 1 | cs | TRUE
106 | LV_5050-1_0_4_line_106 | NAYY 4x150 SE | 96 | 136 | 0.46397 | 0.208 | 0.08 | 261 | 0 | 0.27 | 1 | 1 | cs | TRUE
107 | LV_5050-1_0_4_line_107 | NAYY 4x150 SE | 97 | 99 | 0.28195 | 0.208 | 0.08 | 261 | 0 | 0.27 | 1 | 1 | cs | TRUE
108 | LV_5050-1_0_4_line_108 | NAYY 4x150 SE | 98 | 103 | 0.055226 | 0.208 | 0.08 | 261 | 0 | 0.27 | 1 | 1 | cs | TRUE
109 | LV_5050-1_0_4_line_109 | NAYY 4x150 SE | 99 | 100 | 0.15988 | 0.208 | 0.08 | 261 | 0 | 0.27 | 1 | 1 | cs | TRUE
110 | LV_5050-1_0_4_line_110 | NAYY 4x150 SE | 99 | 101 | 0.019971 | 0.208 | 0.08 | 261 | 0 | 0.27 | 1 | 1 | cs | TRUE
111 | LV_5050-1_0_4_line_111 | NAYY 4x150 SE | 100 | 114 | 0.26897 | 0.208 | 0.08 | 261 | 0 | 0.27 | 1 | 1 | cs | TRUE
112 | LV_5050-1_0_4_line_112 | NAYY 4x150 SE | 104 | 137 | 0.040608 | 0.208 | 0.08 | 261 | 0 | 0.27 | 1 | 1 | cs | TRUE
113 | LV_5050-1_0_4_line_113 | NAYY 4x150 SE | 105 | 106 | 0.017837 | 0.208 | 0.08 | 261 | 0 | 0.27 | 1 | 1 | cs | TRUE
114 | LV_5050-1_0_4_line_114 | NAYY 4x150 SE | 105 | 107 | 0.035325 | 0.208 | 0.08 | 261 | 0 | 0.27 | 1 | 1 | cs | TRUE
115 | LV_5050-1_0_4_line_115 | NAYY 4x150 SE | 106 | 108 | 0.05915 | 0.208 | 0.08 | 261 | 0 | 0.27 | 1 | 1 | cs | TRUE
116 | LV_5050-1_0_4_line_116 | NAYY 4x150 SE | 108 | 109 | 0.005146 | 0.208 | 0.08 | 261 | 0 | 0.27 | 1 | 1 | cs | TRUE
117 | LV_5050-1_0_4_line_117 | NAYY 4x150 SE | 109 | 110 | 0.028923 | 0.208 | 0.08 | 261 | 0 | 0.27 | 1 | 1 | cs | TRUE
118 | LV_5050-1_0_4_line_118 | NAYY 4x150 SE | 110 | 111 | 0.34615 | 0.208 | 0.08 | 261 | 0 | 0.27 | 1 | 1 | cs | TRUE
119 | LV_5050-1_0_4_line_119 | NAYY 4x150 SE | 111 | 116 | 0.21387 | 0.208 | 0.08 | 261 | 0 | 0.27 | 1 | 1 | cs | TRUE
120 | LV_5050-1_0_4_line_120 | NAYY 4x150 SE | 112 | 113 | 0.14886 | 0.208 | 0.08 | 261 | 0 | 0.27 | 1 | 3 | cs | TRUE
121 | LV_5050-1_0_4_line_121 | NAYY 4x150 SE | 115 | 116 | 0.033352 | 0.208 | 0.08 | 261 | 0 | 0.27 | 1 | 1 | cs | TRUE
122 | LV_5050-1_0_4_line_122 | NAYY 4x150 SE | 116 | 117 | 0.0057466 | 0.208 | 0.08 | 261 | 0 | 0.27 | 1 | 1 | cs | TRUE
123 | LV_5050-1_0_4_line_123 | NAYY 4x150 SE | 117 | 121 | 0.02498 | 0.208 | 0.08 | 261 | 0 | 0.27 | 1 | 1 | cs | TRUE
124 | LV_5050-1_0_4_line_124 | NAYY 4x150 SE | 117 | 122 | 0.18292 | 0.208 | 0.08 | 261 | 0 | 0.27 | 1 | 1 | cs | TRUE
125 | LV_5050-1_0_4_line_125 | NAYY 4x150 SE | 117 | 123 | 0.11645 | 0.208 | 0.08 | 261 | 0 | 0.27 | 1 | 1 | cs | TRUE
126 | LV_5050-1_0_4_line_126 | NAYY 4x150 SE | 118 | 119 | 0.0067079 | 0.208 | 0.08 | 261 | 0 | 0.27 | 1 | 1 | cs | TRUE
127 | LV_5050-1_0_4_line_127 | NAYY 4x150 SE | 118 | 120 | 0.028101 | 0.208 | 0.08 | 261 | 0 | 0.27 | 1 | 1 | cs | TRUE
128 | LV_5050-1_0_4_line_128 | NAYY 4x150 SE | 119 | 152 | 0.0071415 | 0.208 | 0.08 | 261 | 0 | 0.27 | 1 | 1 | cs | TRUE
129 | LV_5050-1_0_4_line_129 | NAYY 4x150 SE | 120 | 130 | 0.011414 | 0.208 | 0.08 | 261 | 0 | 0.27 | 1 | 1 | cs | TRUE
130 | LV_5050-1_0_4_line_130 | NAYY 4x150 SE | 121 | 124 | 0.028182 | 0.208 | 0.08 | 261 | 0 | 0.27 | 1 | 1 | cs | TRUE
131 | LV_5050-1_0_4_line_131 | NAYY 4x150 SE | 124 | 157 | 0.0076505 | 0.208 | 0.08 | 261 | 0 | 0.27 | 1 | 1 | cs | TRUE
132 | LV_5050-1_0_4_line_132 | NAYY 4x150 SE | 125 | 126 | 0.43822 | 0.208 | 0.08 | 261 | 0 | 0.27 | 1 | 1 | cs | TRUE
133 | LV_5050-1_0_4_line_133 | NAYY 4x150 SE | 126 | 127 | 0.00025618 | 0.208 | 0.08 | 261 | 0 | 0.27 | 1 | 1 | cs | TRUE
134 | LV_5050-1_0_4_line_134 | NAYY 4x150 SE | 127 | 128 | 0.01203 | 0.208 | 0.08 | 261 | 0 | 0.27 | 1 | 1 | cs | TRUE
135 | LV_5050-1_0_4_line_135 | NAYY 4x150 SE | 128 | 129 | 0.016006 | 0.208 | 0.08 | 261 | 0 | 0.27 | 1 | 1 | cs | TRUE
136 | LV_5050-1_0_4_line_136 | NAYY 4x150 SE | 129 | 145 | 0.0021402 | 0.208 | 0.08 | 261 | 0 | 0.27 | 1 | 1 | cs | TRUE
137 | LV_5050-1_0_4_line_137 | NAYY 4x150 SE | 131 | 147 | 0.49439 | 0.208 | 0.08 | 261 | 0 | 0.27 | 1 | 1 | cs | TRUE
138 | LV_5050-1_0_4_line_138 | NAYY 4x150 SE | 133 | 134 | 0.04839 | 0.208 | 0.08 | 261 | 0 | 0.27 | 1 | 3 | cs | TRUE
139 | LV_5050-1_0_4_line_139 | NAYY 4x150 SE | 135 | 146 | 0.0081183 | 0.208 | 0.08 | 261 | 0 | 0.27 | 1 | 1 | cs | TRUE
140 | LV_5050-1_0_4_line_140 | NAYY 4x150 SE | 137 | 138 | 0.12372 | 0.208 | 0.08 | 261 | 0 | 0.27 | 1 | 1 | cs | TRUE
141 | LV_5050-1_0_4_line_141 | NAYY 4x150 SE | 138 | 161 | 0.075832 | 0.208 | 0.08 | 261 | 0 | 0.27 | 1 | 1 | cs | TRUE
142 | LV_5050-1_0_4_line_142 | NAYY 4x150 SE | 138 | 160 | 0.12187 | 0.208 | 0.08 | 261 | 0 | 0.27 | 1 | 1 | cs | TRUE
143 | LV_5050-1_0_4_line_143 | NAYY 4x150 SE | 139 | 140 | 0.24867 | 0.208 | 0.08 | 261 | 0 | 0.27 | 1 | 1 | cs | TRUE
144 | LV_5050-1_0_4_line_144 | NAYY 4x150 SE | 140 | 141 | 0.3106 | 0.208 | 0.08 | 261 | 0 | 0.27 | 1 | 1 | cs | TRUE
145 | LV_5050-1_0_4_line_145 | NAYY 4x150 SE | 141 | 142 | 0.0031508 | 0.208 | 0.08 | 261 | 0 | 0.27 | 1 | 1 | cs | TRUE
146 | LV_5050-1_0_4_line_146 | NAYY 4x150 SE | 142 | 143 | 0.026856 | 0.208 | 0.08 | 261 | 0 | 0.27 | 1 | 1 | cs | TRUE
147 | LV_5050-1_0_4_line_147 | NAYY 4x150 SE | 143 | 144 | 0.0045138 | 0.208 | 0.08 | 261 | 0 | 0.27 | 1 | 1 | cs | TRUE
148 | LV_5050-1_0_4_line_148 | NAYY 4x150 SE | 144 | 146 | 0.005424 | 0.208 | 0.08 | 261 | 0 | 0.27 | 1 | 1 | cs | TRUE
149 | LV_5050-1_0_4_line_149 | NAYY 4x150 SE | 145 | 152 | 0.031191 | 0.208 | 0.08 | 261 | 0 | 0.27 | 1 | 1 | cs | TRUE
150 | LV_5050-1_0_4_line_150 | NAYY 4x150 SE | 147 | 148 | 0.080593 | 0.208 | 0.08 | 261 | 0 | 0.27 | 1 | 1 | cs | TRUE
151 | LV_5050-1_0_4_line_151 | NAYY 4x150 SE | 148 | 149 | 0.011702 | 0.208 | 0.08 | 261 | 0 | 0.27 | 1 | 1 | cs | TRUE
152 | LV_5050-1_0_4_line_152 | NAYY 4x150 SE | 149 | 150 | 0.0094645 | 0.208 | 0.08 | 261 | 0 | 0.27 | 1 | 1 | cs | TRUE
153 | LV_5050-1_0_4_line_153 | NAYY 4x150 SE | 150 | 151 | 0.026561 | 0.208 | 0.08 | 261 | 0 | 0.27 | 1 | 1 | cs | TRUE
154 | LV_5050-1_0_4_line_154 | NAYY 4x150 SE | 151 | 153 | 0.011157 | 0.208 | 0.08 | 261 | 0 | 0.27 | 1 | 1 | cs | TRUE
155 | LV_5050-1_0_4_line_155 | NAYY 4x150 SE | 153 | 154 | 0.0038357 | 0.208 | 0.08 | 261 | 0 | 0.27 | 1 | 1 | cs | TRUE
156 | LV_5050-1_0_4_line_156 | NAYY 4x150 SE | 154 | 155 | 0.017047 | 0.208 | 0.08 | 261 | 0 | 0.27 | 1 | 1 | cs | TRUE
157 | LV_5050-1_0_4_line_157 | NAYY 4x150 SE | 155 | 156 | 0.0096906 | 0.208 | 0.08 | 261 | 0 | 0.27 | 1 | 1 | cs | TRUE
158 | LV_5050-1_0_4_line_158 | NAYY 4x150 SE | 156 | 157 | 0.0050043 | 0.208 | 0.08 | 261 | 0 | 0.27 | 1 | 1 | cs | TRUE
159 | LV_5050-1_0_4_line_159 | NAYY 4x150 SE | 158 | 159 | 0.074223 | 0.208 | 0.08 | 261 | 0 | 0.27 | 1 | 1 | cs | TRUE
160 | LV_5050-1_0_4_line_160 | NAYY 4x150 SE | 158 | 160 | 0.081743 | 0.208 | 0.08 | 261 | 0 | 0.27 | 1 | 1 | cs | TRUE

## trafo
| name | std_type | hv_bus | lv_bus | sn_mva | vn_hv_kv | vn_lv_kv | vk_percent | vkr_percent | pfe_kw | i0_percent | shift_degree | tap_side | tap_neutral | tap_min | tap_max | tap_step_percent | tap_step_degree | tap_pos | tap_phase_shifter | parallel | df | in_service
0 | LV_5050-1_0_4_trafo_58 | 0.25 MVA 20/0.4 kV | 162 | 12 | 0.25 | 20 | 0.4 | 6 | 1.44 | 0.8 | 0.32 | 150 | hv | 0 | -2 | 2 | 2.5 | 0 | 0 | FALSE | 1 | 1 | TRUE

## line_geodata
| x0 | y0 | x1 | y1 | x2 | y2 | x3 | y3 | x4 | y4 | x5 | y5 | x6 | y6 | x7 | y7 | x8 | y8 | x9 | y9 | x10 | y10 | x11 | y11 | x12 | y12 | x13 | y13 | x14 | y14 | x15 | y15 | x16 | y16 | x17 | y17 | x18 | y18 | x19 | y19 | x20 | y20 | x21 | y21 | x22 | y22 | x23 | y23 | x24 | y24 | x25 | y25 | x26 | y26 | x27 | y27 | x28 | y28 | x29 | y29 | x30 | y30 | x31 | y31 | x32 | y32 | x33 | y33
0 | 2719815.8529 | 1142537.7486 | 2719821.7179 | 1142528.4612
1 | 2719861.4931 | 1142492.1685 | 2719859.2903 | 1142499.3185 | 2719844.9449 | 1142507.717 | 2719830.103 | 1142515.1829 | 2719821.7179 | 1142528.4612
2 | 2719815.8529 | 1142537.7486 | 2719836.859 | 1142542.3912 | 2719874.8276 | 1142538.098 | 2719952.8378 | 1142618.1808 | 2719953.2268 | 1142639.9812 | 2719952.1107 | 1142665.1651 | 2719952.5425 | 1142666.5854
3 | 2719861.4931 | 1142492.1685 | 2719854.5695 | 1142487.7057 | 2719828.3836 | 1142486.4069 | 2719799.3246 | 1142483.4279 | 2719786.4484 | 1142485.2179 | 2719768.5796 | 1142498.361
4 | 2719920.5074 | 1142722.1201 | 2719948.1165 | 1142710.183 | 2719962.9728 | 1142705.0749 | 2719960.4747 | 1142692.6723 | 2719952.5425 | 1142666.5854
5 | 2719763.0369 | 1142497.1502 | 2719768.5796 | 1142498.361
6 | 2719920.5074 | 1142722.1201 | 2719948.6688 | 1142751.928
7 | 2719920.5074 | 1142722.1201 | 2719910.2875 | 1142714.8565 | 2719893.5948 | 1142708.3092 | 2719885.3296 | 1142706.755 | 2719876.908 | 1142709.2005 | 2719856.4543 | 1142730.5643 | 2719843.1961 | 1142736.5161 | 2719828.7272 | 1142737.6183 | 2719811.9212 | 1142736.3838 | 2719792.1022 | 1142738.2026 | 2719778.1354 | 1142742.6728 | 2719745.2707 | 1142764.5242 | 2719723.3438 | 1142790.0287 | 2719691.5493 | 1142807.5654 | 2719664.0515 | 1142832.1478 | 2719661.2327 | 1142835.3287
8 | 2720135.2247 | 1142758.2385 | 2720137.9717 | 1142732.2754 | 2720137.4704 | 1142718.4406
9 | 2720137.4704 | 1142718.4406 | 2720279.2341 | 1142714.9872
10 | 2720379.7002 | 1142759.1498 | 2720361.6598 | 1142747.6218 | 2720309.4767 | 1142735.684 | 2720295.0636 | 1142728.9698 | 2720279.2341 | 1142714.9872
11 | 2719763.0369 | 1142497.1502 | 2719766.1123 | 1142470.0594 | 2719762.7347 | 1142453.1364 | 2719763.8345 | 1142439.1821 | 2719765.735 | 1142436.8355
12 | 2719948.6688 | 1142751.928 | 2719964.069 | 1142768.2287 | 2719965.3819 | 1142771.8977
13 | 2719666.4612 | 1142776.4805 | 2719656.9435 | 1142797.4721 | 2719645.3904 | 1142825.2286 | 2719641.9585 | 1142840.8712 | 2719636.7199 | 1142852.6309 | 2719639.7329 | 1142853.8359 | 2719648.0942 | 1142850.1547 | 2719661.2327 | 1142835.3287
14 | 2720379.7002 | 1142759.1498 | 2720387.674 | 1142764.2452
15 | 2719784.0577 | 1142416.3543 | 2719777.7772 | 1142422.8032 | 2719770.3927 | 1142431.0845 | 2719765.735 | 1142436.8355
16 | 2719693.7654 | 1142361.6611 | 2719686.069 | 1142368.224 | 2719680.266 | 1142380.7703
17 | 2719693.7654 | 1142361.6611 | 2719703.1118 | 1142360.6792 | 2719714.1231 | 1142356.7839 | 2719718.5783 | 1142353.8675
18 | 2719693.7654 | 1142361.6611 | 2719688.8353 | 1142339.6483 | 2719690.0142 | 1142322.0931 | 2719681.0748 | 1142297.1432 | 2719648.1025 | 1142251.0802 | 2719627.8437 | 1142182.3539 | 2719607.8506 | 1142151.3809 | 2719588.3899 | 1142146.2806 | 2719582.2701 | 1142135.3741 | 2719601.4084 | 1142123.7789 | 2719613.7689 | 1142059.6358 | 2719610.1541 | 1142047.2668 | 2719604.4657 | 1142025.8506
19 | 2719693.7654 | 1142361.6611 | 2719711.9381 | 1142341.4448
20 | 2719693.7654 | 1142361.6611 | 2719701.852 | 1142371.417
21 | 2719964.0955 | 1142800.1287 | 2719972.3571 | 1142807.6537 | 2719976.7324 | 1142805.6949 | 2719974.8123 | 1142798.2517 | 2719965.3819 | 1142771.8977
22 | 2720387.674 | 1142764.2452 | 2720394.3141 | 1142768.4883
23 | 2720394.3141 | 1142768.4883 | 2720419.6382 | 1142784.6707 | 2720491.7883 | 1142797.7534
24 | 2720262.3351 | 1143044.9333 | 2720491.7883 | 1142797.7534
25 | 2720727.6072 | 1142969.7074 | 2720723.4125 | 1142965.7096 | 2720708.245 | 1142956.0217 | 2720702.9399 | 1142951.8016 | 2720700.4201 | 1142945.558 | 2720698.999 | 1142934.7444 | 2720696.486 | 1142928.1563 | 2720690.6944 | 1142921.736 | 2720635.9845 | 1142883.2489 | 2720614.4767 | 1142862.6492 | 2720591.3429 | 1142851.8349 | 2720564.9627 | 1142846.493 | 2720491.7883 | 1142797.7534
26 | 2719784.0577 | 1142416.3543 | 2719786.6153 | 1142413.728 | 2719793.3731 | 1142405.6456 | 2719802.2436 | 1142401.1408 | 2719803.9248 | 1142393.9249 | 2719805.0882 | 1142386.9108
27 | 2719705.7502 | 1142376.1198 | 2719701.852 | 1142371.417
28 | 2719718.5783 | 1142353.8675 | 2719722.8829 | 1142351.0497
29 | 2719638.125 | 1141889.3137 | 2719614.1674 | 1141889.9059 | 2719600.7512 | 1141892.8864 | 2719601.0785 | 1141898.8748 | 2719613.8558 | 1141904.454 | 2719603.2883 | 1141910.7489 | 2719616.6622 | 1141920.3649 | 2719660.0622 | 1141925.818 | 2719621.8238 | 1141945.0841 | 2719644.1199 | 1141950.3186 | 2719632.3201 | 1141960.2025 | 2719642.8963 | 1141961.602 | 2719634.7388 | 1141967.3553 | 2719627.4274 | 1141971.5465 | 2719641.506 | 1141974.7056 | 2719633.7547 | 1141981.69 | 2719634.8014 | 1141989.3938 | 2719604.4657 | 1142025.8506
30 | 2719717.3601 | 1142335.4131 | 2719711.9381 | 1142341.4448
31 | 2719723.2495 | 1142350.8097 | 2719722.8829 | 1142351.0497
32 | 2719638.125 | 1141889.3137 | 2719641.6554 | 1141894.3093 | 2719673.7776 | 1141895.3581 | 2719689.9502 | 1141900.3378 | 2719701.9196 | 1141912.1388 | 2719764.8303 | 1141939.9505 | 2719779.8272 | 1141953.0126 | 2719787.8828 | 1141957.4311 | 2719792.5949 | 1141965.6413 | 2719802.9316 | 1141967.8703 | 2719820.0964 | 1141973.2147 | 2719820.0964 | 1141973.2147
33 | 2719646.3191 | 1141751.1043 | 2719647.7376 | 1141776.8944 | 2719654.6215 | 1141785.3478 | 2719653.7854 | 1141789.8899 | 2719650.5211 | 1141793.5721 | 2719612.0518 | 1141798.8464 | 2719610.7478 | 1141803.7238 | 2719620.2048 | 1141809.2262 | 2719615.5219 | 1141815.4153 | 2719633.1598 | 1141824.0709 | 2719609.8591 | 1141834.1825 | 2719633.6969 | 1141843.1278 | 2719632.2777 | 1141851.4831 | 2719613.6732 | 1141855.506 | 2719630.6329 | 1141871.5976 | 2719641.8094 | 1141874.9214 | 2719641.6209 | 1141880.9329 | 2719646.5675 | 1141885.8677 | 2719638.125 | 1141889.3137
34 | 2719717.3601 | 1142335.4131 | 2719725.8457 | 1142325.9732 | 2719738.9497 | 1142320.7963
35 | 2719805.0882 | 1142386.9108 | 2719805.7942 | 1142382.6543 | 2719805.2323 | 1142365.6538 | 2719800.9082 | 1142364.9268
36 | 2719723.2495 | 1142350.8097 | 2719729.914 | 1142346.4472
37 | 2719823.2058 | 1141975.2317 | 2719820.0964 | 1141973.2147
38 | 2719646.3191 | 1141751.1043 | 2719651.4961 | 1141751.018 | 2719677.5517 | 1141765.2444 | 2719688.9987 | 1141776.6458 | 2719699.1778 | 1141781.7957 | 2719703.9107 | 1141782.0008 | 2719713.5624 | 1141778.1451
39 | 2719646.3191 | 1141751.1043 | 2719640.1413 | 1141753.1832 | 2719635.5912 | 1141754.6162 | 2719623.6436 | 1141751.3883 | 2719618.7488 | 1141743.4525
40 | 2719775.7592 | 1142306.8508 | 2719742.9421 | 1142319.219 | 2719738.9497 | 1142320.7963
41 | 2719800.9082 | 1142364.9268 | 2719795.0321 | 1142363.939 | 2719795.0321 | 1142363.939
42 | 2719825.5407 | 1143125.1835 | 2719825.369 | 1143125.1603 | 2719817.0462 | 1143125.7621 | 2719809.7948 | 1143127.2804
43 | 2719825.5407 | 1143125.1835 | 2719836.1846 | 1143126.6191
44 | 2719861.7245 | 1143131.4423 | 2719850.12 | 1143128.4987 | 2719836.1846 | 1143126.6191
45 | 2719866.5652 | 1143059.2671 | 2719876.194 | 1143112.4724 | 2719871.6051 | 1143118.4886
46 | 2719862.8898 | 1143022.9359 | 2719866.5652 | 1143059.2671
47 | 2719861.7245 | 1143131.4423 | 2719871.6051 | 1143118.4886
48 | 2719862.8898 | 1143022.9359 | 2719863.8284 | 1143008.2112 | 2719878.2304 | 1142989.1732 | 2719888.3419 | 1142978.2778 | 2719895.2053 | 1142963.3151
49 | 2719895.2053 | 1142963.3151 | 2719908.312 | 1142964.337
50 | 2719895.2053 | 1142963.3151 | 2719875.9298 | 1142961.8089 | 2719843.9904 | 1142958.0385 | 2719812.3393 | 1142962.9688
51 | 2719927.3459 | 1142966.634 | 2719913.9666 | 1142964.7779 | 2719908.312 | 1142964.337
52 | 2719927.3459 | 1142966.634 | 2719928.6663 | 1142976.0111 | 2719950.7317 | 1142986.4568 | 2719962.4699 | 1143018.6233 | 2719985.5023 | 1143056.5738 | 2719997.2013 | 1143062.8775 | 2720094.6948 | 1143075.2925 | 2720121.2724 | 1143063.747
53 | 2719927.3459 | 1142966.634 | 2719945.0186 | 1142969.0981 | 2719951.3074 | 1142964.0863
54 | 2719793.9215 | 1142355.6899 | 2719795.0321 | 1142363.939
55 | 2719793.9215 | 1142355.6899 | 2719792.7205 | 1142346.7703 | 2719792.7205 | 1142346.7703
56 | 2719792.7205 | 1142346.7703 | 2719780.7617 | 1142349.2012 | 2719780.7617 | 1142349.2012
57 | 2719775.7592 | 1142306.8508 | 2719773.068 | 1142302.2053
58 | 2719775.7592 | 1142306.8508 | 2719805.3577 | 1142305.5486 | 2719812.9719 | 1142308.9354 | 2719831.3682 | 1142326.7448
59 | 2719843.5859 | 1142338.5636 | 2719838.0182 | 1142333.1827 | 2719831.3682 | 1142326.7448
60 | 2719843.5859 | 1142338.5636 | 2719832.6367 | 1142335.8582
61 | 2719832.6367 | 1142335.8582 | 2719823.1887 | 1142333.5237
62 | 2719730.8911 | 1142345.8076 | 2719729.914 | 1142346.4472
63 | 2719738.299 | 1142341.9523 | 2719732.7188 | 1142344.6112 | 2719730.8911 | 1142345.8076
64 | 2719738.5882 | 1142341.8145 | 2719738.299 | 1142341.9523
65 | 2719754.166 | 1142337.5741 | 2719747.817 | 1142337.417 | 2719738.5882 | 1142341.8145
66 | 2719754.166 | 1142337.5741 | 2719761.1252 | 1142337.7462
67 | 2719761.7815 | 1142337.7625 | 2719761.1252 | 1142337.7462
68 | 2719761.7815 | 1142337.7625 | 2719766.0545 | 1142337.8682 | 2719774.3687 | 1142337.7554 | 2719775.3095 | 1142341.4759
69 | 2719776.8496 | 1142347.5669 | 2719775.3095 | 1142341.4759
70 | 2719776.8496 | 1142347.5669 | 2719776.8496 | 1142347.5669 | 2719780.6382 | 1142349.1496
71 | 2719780.7617 | 1142349.2012 | 2719780.6382 | 1142349.1496
72 | 2719964.0955 | 1142800.1287 | 2719951.1101 | 1142829.4684 | 2719928.3304 | 1142854.9107 | 2719922.6125 | 1142893.4455 | 2719915.7405 | 1142907.285
73 | 2719964.0955 | 1142800.1287 | 2719950.7366 | 1142787.9548 | 2719930.7027 | 1142776.6155 | 2719916.5404 | 1142774.3215
74 | 2719915.7405 | 1142907.285 | 2719929.989 | 1142923.8986
75 | 2719823.1887 | 1142333.5237 | 2719820.1949 | 1142332.784 | 2719807.5231 | 1142326.984 | 2719794.7462 | 1142324.2961
76 | 2719794.7462 | 1142324.2961 | 2719786.9789 | 1142322.6621 | 2719775.9162 | 1142322.0486
77 | 2721310.8053 | 1143055.713 | 2721315.4959 | 1143055.1949
78 | 2721307.3847 | 1143182.8608 | 2721310.8053 | 1143055.713
79 | 2721315.4959 | 1143055.1949 | 2721324.819 | 1143054.1651
80 | 2721477.144 | 1143235.2903 | 2721435.7611 | 1143219.9133 | 2721349.5582 | 1143196.7963 | 2721309.4521 | 1143189.0066 | 2721307.3847 | 1143182.8608
81 | 2721324.819 | 1143054.1651 | 2721343.5878 | 1143052.0921
82 | 2721477.144 | 1143235.2903 | 2721313.3289 | 1143233.9932 | 2721260.5265 | 1143250.9904
83 | 2721477.144 | 1143235.2903 | 2721530.4644 | 1143249.9965 | 2721558.9355 | 1143276.1992 | 2721601.8645 | 1143283.8807 | 2721634.6837 | 1143321.2792 | 2721779.952 | 1143387.7111 | 2721835.942 | 1143383.9525
84 | 2721351.7417 | 1142563.161 | 2721359.5523 | 1142640.6709
85 | 2721359.5523 | 1142640.6709 | 2721348.9846 | 1143051.496
86 | 2721359.5523 | 1142640.6709 | 2721363.0206 | 1142644.8435 | 2721367.0109 | 1142648.6708 | 2721373.1693 | 1142652.1304 | 2721427.885 | 1142669.9769 | 2721435.9387 | 1142670.9508 | 2721442.2088 | 1142670.7658 | 2721446.6114 | 1142669.7759 | 2721455.9346 | 1142665.3605 | 2721460.6351 | 1142663.3204 | 2721464.8209 | 1142662.4041 | 2721469.8625 | 1142662.1387 | 2721474.7574 | 1142662.6598 | 2721478.3752 | 1142663.9891 | 2721481.9144 | 1142666.1619 | 2721504.699 | 1142685.4895 | 2721525.1113 | 1142705.4032 | 2721556.5861 | 1142736.8255 | 2721563.8512 | 1142742.5869 | 2721569.5018 | 1142746.0476 | 2721574.8801 | 1142748.1463 | 2721581.4576 | 1142749.4909 | 2721591.9687 | 1142752.1267 | 2721601.2202 | 1142755.0819 | 2721609.1417 | 1142758.7885 | 2721624.925 | 1142769.9255 | 2721643.9448 | 1142783.3626 | 2721651.8564 | 1142787.5583 | 2721660.2706 | 1142790.8525 | 2721692.3854 | 1142799.6506 | 2721718.3721 | 1142808.0806
87 | 2721359.5523 | 1142640.6709 | 2720961.4398 | 1142662.1023
88 | 2721418.4916 | 1142573.6439 | 2721400.054 | 1142573.2393 | 2721391.9017 | 1142571.8077 | 2721385.9562 | 1142569.9979 | 2721376.8697 | 1142566.4682 | 2721369.0793 | 1142564.6325 | 2721354.0745 | 1142563.2853 | 2721351.7417 | 1142563.161
89 | 2721348.9846 | 1143051.496 | 2721360.0982 | 1143052.899
90 | 2721347.2611 | 1143051.6864 | 2721348.9846 | 1143051.496 | 2721348.9846 | 1143051.496
91 | 2721862.5763 | 1142601.3491 | 2721718.3721 | 1142808.0806
92 | 2720961.4398 | 1142662.1023 | 2720951.2027 | 1142660.3514 | 2720947.4606 | 1142658.3194 | 2720944.4484 | 1142655.4071
93 | 2720961.4398 | 1142662.1023 | 2720979.0506 | 1142678.411 | 2720994.7654 | 1142689.5782 | 2721005.0803 | 1142702.7719 | 2721014.8917 | 1142725.7288 | 2721025.7243 | 1142735.7308 | 2721025.159 | 1142740.9119 | 2721023.2699 | 1142743.4757 | 2721011.3679 | 1142740.7907 | 2720992.3375 | 1142726.6549 | 2720974.0025 | 1142723.8409 | 2720937.9514 | 1142709.9754 | 2720935.0169 | 1142710.995 | 2720939.6662 | 1142723.7636 | 2720972.3284 | 1142745.967 | 2720973.6291 | 1142750.1181 | 2720962.2209 | 1142753.0914 | 2720948.7586 | 1142751.9096 | 2720957.0417 | 1142766.7414 | 2720957.8719 | 1142771.3501 | 2720965.1356 | 1142783.7153 | 2720961.805 | 1142789.1522
94 | 2721343.5878 | 1143052.0921 | 2721345.1775 | 1143051.9165
95 | 2721345.1775 | 1143051.9165 | 2721347.2611 | 1143051.6864
96 | 2721250.4542 | 1143254.2327 | 2721260.5265 | 1143250.9904
97 | 2721854.6395 | 1143382.6974 | 2721835.942 | 1143383.9525
98 | 2721360.0982 | 1143052.899 | 2721368.1846 | 1143053.9199
99 | 2720961.805 | 1142789.1522 | 2720961.805 | 1142789.1522 | 2720954.5685 | 1142787.2748
100 | 2720954.5685 | 1142787.2748 | 2720951.5861 | 1142786.5011 | 2720943.209 | 1142785.9101
101 | 2721248.0593 | 1143255.0036 | 2721250.4542 | 1143254.2327
102 | 2721854.6395 | 1143382.6974 | 2722145.4584 | 1143859.0141
103 | 2721854.6395 | 1143382.6974 | 2722155.7073 | 1143011.6929
104 | 2721862.5763 | 1142601.3491 | 2721858.3505 | 1142593.9698 | 2721874.2962 | 1142560.1686 | 2721871.5723 | 1142531.7385 | 2721862.47 | 1142512.6415 | 2721856.2492 | 1142494.0141 | 2721849.7461 | 1142468.8099 | 2721847.3297 | 1142445.3227 | 2721836.3501 | 1142417.1371 | 2721833.7517 | 1142407.8296
105 | 2721233.9231 | 1143259.5541 | 2721248.0593 | 1143255.0036
106 | 2722155.7073 | 1143011.6929 | 2722156.9375 | 1143016.2431 | 2722169.5741 | 1143028.1628 | 2722186.9204 | 1143032.2724 | 2722196.4817 | 1143038.1146 | 2722203.6037 | 1143045.5751 | 2722205.125 | 1143052.8331 | 2722207.0504 | 1143057.2196 | 2722236.9691 | 1143104.0802 | 2722239.2854 | 1143112.6998 | 2722225.3099 | 1143104.6444 | 2722230.7067 | 1143118.6968 | 2722232.2871 | 1143136.6856 | 2722226.7313 | 1143134.2714 | 2722220.8701 | 1143123.7899 | 2722219.435 | 1143141.4841 | 2722224.7212 | 1143158.3362 | 2722233.343 | 1143163.103 | 2722242.4836 | 1143171.8609 | 2722262.8369 | 1143186.1388 | 2722270.5204 | 1143193.9554 | 2722284.4383 | 1143213.173 | 2722311.5525 | 1143243.21 | 2722320.8892 | 1143261.612 | 2722318.66 | 1143271.8294 | 2722312.0132 | 1143277.3429 | 2722318.0928 | 1143290.3085 | 2722326.1584 | 1143305.0488 | 2722349.9897 | 1143320.2871 | 2722351.2291 | 1143320.9831
107 | 2720742.0849 | 1142983.5066 | 2720943.209 | 1142785.9101
108 | 2720944.4484 | 1142655.4071 | 2720940.8608 | 1142651.9383 | 2720932.8858 | 1142646.2746 | 2720928.9119 | 1142640.8468 | 2720922.7373 | 1142632.0503 | 2720915.2035 | 1142627.3851 | 2720910.4023 | 1142625.254 | 2720904.5696 | 1142618.577
109 | 2720742.0849 | 1142983.5066 | 2720684.6872 | 1143132.727
110 | 2720742.0849 | 1142983.5066 | 2720727.6072 | 1142969.7074
111 | 2720684.6872 | 1143132.727 | 2720578.5491 | 1143379.8735
112 | 2721387.9368 | 1142546.8552 | 2721410.1863 | 1142565.3044 | 2721418.4916 | 1142573.6439
113 | 2720676.9593 | 1141921.1871 | 2720689.2594 | 1141934.1049
114 | 2720676.9593 | 1141921.1871 | 2720668.153 | 1141911.9384 | 2720654.9633 | 1141893.6433
115 | 2720689.2594 | 1141934.1049 | 2720694.5733 | 1141939.6858 | 2720703.1974 | 1141950.6325 | 2720706.7652 | 1141953.717 | 2720710.8152 | 1141955.377 | 2720737.5203 | 1141965.0843
116 | 2720737.5203 | 1141965.0843 | 2720739.1073 | 1141965.6611 | 2720742.015 | 1141967.5317
117 | 2720755.8548 | 1141991.803 | 2720755.3593 | 1141984.6771 | 2720752.3551 | 1141979.9471 | 2720748.8746 | 1141976.3417 | 2720745.9216 | 1141972.5133 | 2720742.015 | 1141967.5317
118 | 2720543.6456 | 1141750.1171 | 2720554.6863 | 1141764.0694 | 2720559.5397 | 1141771.3269 | 2720561.0026 | 1141777.0044 | 2720562.0443 | 1141799.9076 | 2720564.3396 | 1141810.872 | 2720569.1623 | 1141818.8961 | 2720581.6774 | 1141833.3227 | 2720584.3066 | 1141838.7456 | 2720589.9071 | 1141875.9274 | 2720590.8127 | 1141881.4048 | 2720593.14 | 1141886.9218 | 2720620.8713 | 1141914.1168 | 2720663.007 | 1141948.5272 | 2720675.985 | 1141957.8598 | 2720755.8548 | 1141991.803
119 | 2720336.1765 | 1141698.1964 | 2720543.6456 | 1141750.1171
120 | 2720121.2724 | 1143063.747 | 2720151.6891 | 1143050.5326 | 2720195.0913 | 1143048.896 | 2720235.335 | 1143033.6986 | 2720262.3351 | 1143044.9333
121 | 2720336.1765 | 1141698.1964 | 2720340.5185 | 1141712.982 | 2720322.7235 | 1141710.6922
122 | 2720336.1765 | 1141698.1964 | 2720332.6835 | 1141695.2025 | 2720331.6566 | 1141694.6935
123 | 2720307.8723 | 1141687.269 | 2720312.5639 | 1141689.1639 | 2720324.0411 | 1141692.0613 | 2720329.6452 | 1141693.6964 | 2720331.6566 | 1141694.6935
124 | 2720331.6566 | 1141694.6935 | 2720392.442 | 1141522.1658
125 | 2720331.6566 | 1141694.6935 | 2720382.6116 | 1141589.9865
126 | 2719852.5962 | 1142000.8034 | 2719855.5845 | 1142005.6861 | 2719856.0542 | 1142006.55
127 | 2719832.5798 | 1141981.7143 | 2719837.8966 | 1141984.4981 | 2719849.3433 | 1141995.4885 | 2719852.5962 | 1142000.8034
128 | 2719856.0542 | 1142006.55 | 2719859.4653 | 1142012.8241
129 | 2719823.2058 | 1141975.2317 | 2719827.3996 | 1141977.9519 | 2719831.6941 | 1141981.2505 | 2719832.5798 | 1141981.7143
130 | 2720307.8723 | 1141687.269 | 2720289.6491 | 1141677.5213 | 2720283.3813 | 1141673.3748
131 | 2720283.3813 | 1141673.3748 | 2720277.0007 | 1141669.1537
132 | 2719892.5099 | 1142063.862 | 2719898.7501 | 1142067.7526 | 2719916.2918 | 1142078.0971 | 2719945.979 | 1142099.4573 | 2719948.7838 | 1142103.4157 | 2719948.5191 | 1142106.2902 | 2719945.6163 | 1142107.2554 | 2719850.9159 | 1142081.9565 | 2719819.726 | 1142063.4467 | 2719784.1356 | 1142038.0672 | 2719774.4837 | 1142035.8185 | 2719760.0438 | 1142036.1544 | 2719754.7231 | 1142034.1919 | 2719745.3804 | 1142021.4089 | 2719743.3573 | 1142019.1228 | 2719741.0021 | 1142017.297 | 2719737.6143 | 1142015.5842 | 2719733.7443 | 1142014.918 | 2719723.2578 | 1142013.2644 | 2719698.0674 | 1142005.8707 | 2719690.5868 | 1142003.0871 | 2719685.1406 | 1142000.0882 | 2719678.7065 | 1141994.9459 | 2719672.2165 | 1141988.3572 | 2719670.2842 | 1141987.6962 | 2719668.4027 | 1141987.959 | 2719666.9786 | 1141989.5875 | 2719666.7254 | 1141991.884 | 2719667.3727 | 1141996.0775 | 2719668.9196 | 1142004.5361 | 2719669.4904 | 1142011.808 | 2719670.0685 | 1142021.8151 | 2719671.1873 | 1142028.5975 | 2719674.294 | 1142039.678
133 | 2719892.5099 | 1142063.862 | 2719892.2925 | 1142063.7265
134 | 2719883.5049 | 1142055.6081 | 2719883.5049 | 1142055.6081 | 2719889.8712 | 1142062.2169 | 2719892.2925 | 1142063.7265
135 | 2719876.6254 | 1142041.3084 | 2719877.1897 | 1142042.1735 | 2719880.5747 | 1142047.1219 | 2719883.5049 | 1142055.6081
136 | 2719875.519 | 1142039.4808 | 2719875.7346 | 1142039.943 | 2719876.6254 | 1142041.3084
137 | 2719713.5624 | 1141778.1451 | 2720155.7572 | 1141557.0538
138 | 2719929.989 | 1142923.8986 | 2719949.1033 | 1142946.1859 | 2719953.1485 | 1142954.2496 | 2719951.3074 | 1142964.0863 | 2719951.3074 | 1142964.0863
139 | 2721833.7517 | 1142407.8296 | 2721831.5687 | 1142400.0103
140 | 2721387.9368 | 1142546.8552 | 2721383.1593 | 1142536.6743 | 2721382.9088 | 1142533.456 | 2721383.8674 | 1142530.5288 | 2721385.6664 | 1142528.6303 | 2721388.905 | 1142527.0277 | 2721391.6911 | 1142526.8948 | 2721395.3119 | 1142527.6904 | 2721431.8426 | 1142547.15 | 2721434.9924 | 1142548.0473 | 2721437.9739 | 1142547.3735 | 2721439.822 | 1142545.3315 | 2721440.7603 | 1142541.8814 | 2721440.772 | 1142539.013 | 2721439.9354 | 1142537.0281 | 2721438.4389 | 1142534.9744 | 2721424.0908 | 1142523.5444 | 2721415.0632 | 1142513.2668
141 | 2721415.0632 | 1142513.2668 | 2721391.7552 | 1142503.4689 | 2721382.9338 | 1142498.2211 | 2721380.2655 | 1142495.1765 | 2721378.4089 | 1142491.9147 | 2721376.8571 | 1142485.7348 | 2721375.1919 | 1142471.4359 | 2721374.0902 | 1142468.4895 | 2721370.683 | 1142465.0964 | 2721367.5621 | 1142462.9982
142 | 2721415.0632 | 1142513.2668 | 2721420.4889 | 1142513.7875 | 2721487.0802 | 1142521.9668 | 2721494.6454 | 1142521.2409 | 2721499.771 | 1142519.8654 | 2721529.6581 | 1142498.5081
143 | 2721937.5818 | 1142156.123 | 2721943.5759 | 1142152.8657 | 2721955.7602 | 1142142.0155 | 2721969.2239 | 1142129.1232 | 2721988.9755 | 1142111.0211 | 2722002.3731 | 1142101.0185 | 2722012.4979 | 1142090.1157 | 2722022.9053 | 1142085.3895 | 2722039.833 | 1142064.3507 | 2722046.4039 | 1142045.1593 | 2722058.3566 | 1142025.254 | 2722062.2521 | 1142016.2933 | 2722068.3805 | 1142001.874 | 2722070.5941 | 1141993.1905 | 2722074.8266 | 1141971.7614 | 2722077.7582 | 1141961.8693
144 | 2721816.5373 | 1142363.4547 | 2721814.8055 | 1142360.7856 | 2721809.7893 | 1142343.4168 | 2721803.1448 | 1142325.1924 | 2721795.5452 | 1142313.5198 | 2721788.909 | 1142294.8842 | 2721785.9602 | 1142277.5572 | 2721784.6064 | 1142262.7307 | 2721792.8116 | 1142244.8062 | 2721806.3003 | 1142230.2685 | 2721823.1271 | 1142214.1638 | 2721833.6502 | 1142203.6913 | 2721842.9693 | 1142191.5377 | 2721855.7513 | 1142171.6488 | 2721873.2097 | 1142165.0191 | 2721886.8395 | 1142164.0604 | 2721896.4657 | 1142157.2613 | 2721915.0954 | 1142153.9353 | 2721931.898 | 1142159.2118 | 2721937.5818 | 1142156.123
145 | 2721816.5373 | 1142363.4547 | 2721818.2522 | 1142366.0979
146 | 2721828.8647 | 1142390.4474 | 2721824.8054 | 1142376.1981 | 2721818.2522 | 1142366.0979
147 | 2721828.8647 | 1142390.4474 | 2721830.1014 | 1142394.7885
148 | 2721830.1014 | 1142394.7885 | 2721830.5781 | 1142396.4619 | 2721831.5687 | 1142400.0103
149 | 2719859.4653 | 1142012.8241 | 2719861.5489 | 1142016.6565 | 2719867.9929 | 1142025.5461 | 2719873.4262 | 1142034.9938 | 2719875.519 | 1142039.4808
150 | 2720198.9925 | 1141617.6629 | 2720197.445 | 1141613.5071 | 2720195.9963 | 1141602.4707 | 2720195.7409 | 1141594.449 | 2720194.8454 | 1141589.6056 | 2720192.8707 | 1141584.5073 | 2720187.6417 | 1141577.932 | 2720177.2646 | 1141569.5974 | 2720155.7572 | 1141557.0538
151 | 2720198.9925 | 1141617.6629 | 2720199.6935 | 1141619.5337 | 2720203.2117 | 1141623.5844 | 2720206.933 | 1141625.8165
152 | 2720206.933 | 1141625.8165 | 2720208.5996 | 1141626.8161 | 2720215.6946 | 1141629.3114
153 | 2720215.6946 | 1141629.3114 | 2720217.4809 | 1141629.9396 | 2720226.9035 | 1141634.4526 | 2720238.4375 | 1141642.7689
154 | 2720238.4375 | 1141642.7689 | 2720247.4873 | 1141649.294
155 | 2720247.4873 | 1141649.294 | 2720250.5986 | 1141651.5373
156 | 2720250.5986 | 1141651.5373 | 2720253.1189 | 1141653.3545 | 2720264.745 | 1141661.0458
157 | 2720264.745 | 1141661.0458 | 2720272.8271 | 1141666.3926
158 | 2720272.8271 | 1141666.3926 | 2720277.0007 | 1141669.1537
159 | 2721491.6922 | 1142426.1841 | 2721477.3263 | 1142395.0832 | 2721473.3071 | 1142387.7195 | 2721468.0668 | 1142381.8099 | 2721462.447 | 1142377.1825 | 2721456.9313 | 1142373.4912 | 2721448.4053 | 1142368.7413
160 | 2721529.6581 | 1142498.5081 | 2721515.5447 | 1142473.1398 | 2721504.0713 | 1142452.9838 | 2721491.6922 | 1142426.1841

## bus_geodata
| x | y | coords
0 | 2719821.7179 | 1142528.4612
1 | 2719815.8529 | 1142537.7486
2 | 2719861.4931 | 1142492.1685
3 | 2719952.5425 | 1142666.5854
4 | 2719768.5796 | 1142498.361
5 | 2719920.5074 | 1142722.1201
6 | 2720137.4704 | 1142718.4406
7 | 2720135.2247 | 1142758.2385
8 | 2720279.2341 | 1142714.9872
9 | 2719763.0369 | 1142497.1502
10 | 2719948.6688 | 1142751.928
11 | 2719661.2327 | 1142835.3287
12 | 2720379.7002 | 1142759.1498
13 | 2719765.735 | 1142436.8355
14 | 2719680.266 | 1142380.7703
15 | 2719693.7654 | 1142361.6611
16 | 2719666.4612 | 1142776.4805
17 | 2719965.3819 | 1142771.8977
18 | 2720387.674 | 1142764.2452
19 | 2720394.3141 | 1142768.4883
20 | 2720491.7883 | 1142797.7534
21 | 2719784.0577 | 1142416.3543
22 | 2719705.7502 | 1142376.1198
23 | 2719701.852 | 1142371.417
24 | 2719718.5783 | 1142353.8675
25 | 2719604.4657 | 1142025.8506
26 | 2719711.9381 | 1142341.4448
27 | 2719722.8829 | 1142351.0497
28 | 2719638.125 | 1141889.3137
29 | 2719717.3601 | 1142335.4131
30 | 2719805.0882 | 1142386.9107
31 | 2719723.2495 | 1142350.8097
32 | 2719820.0964 | 1141973.2147
33 | 2719646.3191 | 1141751.1043
34 | 2719738.9497 | 1142320.7963
35 | 2719800.9082 | 1142364.9268
36 | 2719809.7948 | 1143127.2804
37 | 2719825.5407 | 1143125.1835
38 | 2719836.1846 | 1143126.6191
39 | 2719866.5652 | 1143059.2671
40 | 2719871.6051 | 1143118.4886
41 | 2719862.8898 | 1143022.9359
42 | 2719861.7245 | 1143131.4423
43 | 2719895.2053 | 1142963.3151
44 | 2719908.312 | 1142964.337
45 | 2719812.3393 | 1142962.9688
46 | 2719927.3459 | 1142966.634
47 | 2719795.0321 | 1142363.939
48 | 2719793.9215 | 1142355.6899
49 | 2719792.7205 | 1142346.7703
50 | 2719775.7592 | 1142306.8508
51 | 2719773.068 | 1142302.2053
52 | 2719831.3682 | 1142326.7448
53 | 2719843.5859 | 1142338.5636
54 | 2719832.6367 | 1142335.8582
55 | 2719730.8911 | 1142345.8076
56 | 2719729.914 | 1142346.4472
57 | 2719738.299 | 1142341.9523
58 | 2719738.5882 | 1142341.8145
59 | 2719754.166 | 1142337.5741
60 | 2719761.1252 | 1142337.7462
61 | 2719761.7815 | 1142337.7625
62 | 2719775.3095 | 1142341.4759
63 | 2719776.8496 | 1142347.5669
64 | 2719780.6382 | 1142349.1496
65 | 2719780.7617 | 1142349.2012
66 | 2719964.0955 | 1142800.1287
67 | 2719915.7405 | 1142907.285
68 | 2719916.5404 | 1142774.3215
69 | 2719823.1887 | 1142333.5237
70 | 2719794.7462 | 1142324.2961
71 | 2719775.9162 | 1142322.0486
72 | 2721310.8053 | 1143055.713
73 | 2721315.4959 | 1143055.1949
74 | 2721307.3847 | 1143182.8608
75 | 2721324.819 | 1143054.1651
76 | 2721477.144 | 1143235.2903
77 | 2721359.5523 | 1142640.6709
78 | 2721351.7417 | 1142563.161
79 | 2721348.9846 | 1143051.496
80 | 2721718.3721 | 1142808.0806
81 | 2720961.4398 | 1142662.1023
82 | 2721343.5878 | 1143052.0921
83 | 2721345.1775 | 1143051.9165
84 | 2721260.5265 | 1143250.9904
85 | 2721835.942 | 1143383.9525
86 | 2721347.2611 | 1143051.6864
87 | 2721360.0982 | 1143052.899
88 | 2721368.1846 | 1143053.9199
89 | 2720961.805 | 1142789.1522
90 | 2720954.5685 | 1142787.2748
91 | 2721250.4542 | 1143254.2327
92 | 2721854.6395 | 1143382.6974
93 | 2721862.5763 | 1142601.3491
94 | 2721248.0593 | 1143255.0036
95 | 2722145.4584 | 1143859.0141
96 | 2722155.7073 | 1143011.6929
97 | 2720943.209 | 1142785.9101
98 | 2720944.4484 | 1142655.4071
99 | 2720742.0849 | 1142983.5066
100 | 2720684.6872 | 1143132.727
101 | 2720727.6072 | 1142969.7074
102 | 2721233.9231 | 1143259.5541
103 | 2720904.5696 | 1142618.577
104 | 2721418.4916 | 1142573.6439
105 | 2720676.9593 | 1141921.1871
106 | 2720689.2594 | 1141934.1049
107 | 2720654.9633 | 1141893.6433
108 | 2720737.5203 | 1141965.0843
109 | 2720742.015 | 1141967.5317
110 | 2720755.8548 | 1141991.803
111 | 2720543.6456 | 1141750.1171
112 | 2720262.3351 | 1143044.9333
113 | 2720121.2724 | 1143063.747
114 | 2720578.5491 | 1143379.8735
115 | 2720322.7235 | 1141710.6922
116 | 2720336.1765 | 1141698.1964
117 | 2720331.6566 | 1141694.6935
118 | 2719852.5962 | 1142000.8034
119 | 2719856.0542 | 1142006.55
120 | 2719832.5798 | 1141981.7143
121 | 2720307.8723 | 1141687.269
122 | 2720392.442 | 1141522.1658
123 | 2720382.6116 | 1141589.9865
124 | 2720283.3813 | 1141673.3748
125 | 2719674.294 | 1142039.678
126 | 2719892.5099 | 1142063.862
127 | 2719892.2925 | 1142063.7265
128 | 2719883.5049 | 1142055.6081
129 | 2719876.6254 | 1142041.3084
130 | 2719823.2058 | 1141975.2317
131 | 2719713.5624 | 1141778.1451
132 | 2719618.7488 | 1141743.4525
133 | 2719929.989 | 1142923.8986
134 | 2719951.3074 | 1142964.0863
135 | 2721833.7517 | 1142407.8296
136 | 2722351.2291 | 1143320.9831
137 | 2721387.9368 | 1142546.8552
138 | 2721415.0632 | 1142513.2668
139 | 2722077.7582 | 1141961.8693
140 | 2721937.5818 | 1142156.123
141 | 2721816.5373 | 1142363.4547
142 | 2721818.2522 | 1142366.0979
143 | 2721828.8647 | 1142390.4474
144 | 2721830.1014 | 1142394.7885
145 | 2719875.519 | 1142039.4808
146 | 2721831.5687 | 1142400.0103
147 | 2720155.7572 | 1141557.0538
148 | 2720198.9925 | 1141617.6629
149 | 2720206.933 | 1141625.8165
150 | 2720215.6946 | 1141629.3114
151 | 2720238.4375 | 1141642.7689
152 | 2719859.4653 | 1142012.8241
153 | 2720247.4873 | 1141649.294
154 | 2720250.5986 | 1141651.5373
155 | 2720264.745 | 1141661.0458
156 | 2720272.8271 | 1141666.3926
157 | 2720277.0007 | 1141669.1537
158 | 2721491.6922 | 1142426.1841
159 | 2721448.4053 | 1142368.7413
160 | 2721529.6581 | 1142498.5081
161 | 2721367.5621 | 1142462.9982
162 | 2720379.7002 | 1142759.1498

## line_std_types
| c_nf_per_km | r_ohm_per_km | x_ohm_per_km | max_i_ka | type | q_mm2 | alpha | voltage_rating
NAYY 4x50 SE | 210 | 0.642 | 0.083 | 0.142 | cs | 50 | 0.00403 | LV
NAYY 4x120 SE | 264 | 0.225 | 0.08 | 0.242 | cs | 120 | 0.00403 | LV
NAYY 4x150 SE | 261 | 0.208 | 0.08 | 0.27 | cs | 150 | 0.00403 | LV
NA2XS2Y 1x95 RM/25 12/20 kV | 216 | 0.313 | 0.132 | 0.252 | cs | 95 | 0.00403 | MV
NA2XS2Y 1x185 RM/25 12/20 kV | 273 | 0.161 | 0.117 | 0.362 | cs | 185 | 0.00403 | MV
NA2XS2Y 1x240 RM/25 12/20 kV | 304 | 0.122 | 0.112 | 0.421 | cs | 240 | 0.00403 | MV
NA2XS2Y 1x95 RM/25 6/10 kV | 315 | 0.313 | 0.123 | 0.249 | cs | 95 | 0.00403 | MV
NA2XS2Y 1x185 RM/25 6/10 kV | 406 | 0.161 | 0.11 | 0.358 | cs | 185 | 0.00403 | MV
NA2XS2Y 1x240 RM/25 6/10 kV | 456 | 0.122 | 0.105 | 0.416 | cs | 240 | 0.00403 | MV
NA2XS2Y 1x150 RM/25 12/20 kV | 250 | 0.206 | 0.116 | 0.319 | cs | 150 | 0.00403 | MV
NA2XS2Y 1x120 RM/25 12/20 kV | 230 | 0.253 | 0.119 | 0.283 | cs | 120 | 0.00403 | MV
NA2XS2Y 1x70 RM/25 12/20 kV | 190 | 0.443 | 0.132 | 0.22 | cs | 70 | 0.00403 | MV
NA2XS2Y 1x150 RM/25 6/10 kV | 360 | 0.206 | 0.11 | 0.315 | cs | 150 | 0.00403 | MV
NA2XS2Y 1x120 RM/25 6/10 kV | 340 | 0.253 | 0.113 | 0.28 | cs | 120 | 0.00403 | MV
NA2XS2Y 1x70 RM/25 6/10 kV | 280 | 0.443 | 0.123 | 0.217 | cs | 70 | 0.00403 | MV
N2XS(FL)2Y 1x120 RM/35 64/110 kV | 112 | 0.153 | 0.166 | 0.366 | cs | 120 | 0.00393 | HV
N2XS(FL)2Y 1x185 RM/35 64/110 kV | 125 | 0.099 | 0.156 | 0.457 | cs | 185 | 0.00393 | HV
N2XS(FL)2Y 1x240 RM/35 64/110 kV | 135 | 0.075 | 0.149 | 0.526 | cs | 240 | 0.00393 | HV
N2XS(FL)2Y 1x300 RM/35 64/110 kV | 144 | 0.06 | 0.144 | 0.588 | cs | 300 | 0.00393 | HV
15-AL1/3-ST1A 0.4 | 11 | 1.8769 | 0.35 | 0.105 | ol | 16 | 0.00403 | LV
24-AL1/4-ST1A 0.4 | 11.25 | 1.2012 | 0.335 | 0.14 | ol | 24 | 0.00403 | LV
48-AL1/8-ST1A 0.4 | 12.2 | 0.5939 | 0.3 | 0.21 | ol | 48 | 0.00403 | LV
94-AL1/15-ST1A 0.4 | 13.2 | 0.306 | 0.29 | 0.35 | ol | 94 | 0.00403 | LV
34-AL1/6-ST1A 10.0 | 9.7 | 0.8342 | 0.36 | 0.17 | ol | 34 | 0.00403 | MV
48-AL1/8-ST1A 10.0 | 10.1 | 0.5939 | 0.35 | 0.21 | ol | 48 | 0.00403 | MV
70-AL1/11-ST1A 10.0 | 10.4 | 0.4132 | 0.339 | 0.29 | ol | 70 | 0.00403 | MV
94-AL1/15-ST1A 10.0 | 10.75 | 0.306 | 0.33 | 0.35 | ol | 94 | 0.00403 | MV
122-AL1/20-ST1A 10.0 | 11.1 | 0.2376 | 0.323 | 0.41 | ol | 122 | 0.00403 | MV
149-AL1/24-ST1A 10.0 | 11.25 | 0.194 | 0.315 | 0.47 | ol | 149 | 0.00403 | MV
34-AL1/6-ST1A 20.0 | 9.15 | 0.8342 | 0.382 | 0.17 | ol | 34 | 0.00403 | MV
48-AL1/8-ST1A 20.0 | 9.5 | 0.5939 | 0.372 | 0.21 | ol | 48 | 0.00403 | MV
70-AL1/11-ST1A 20.0 | 9.7 | 0.4132 | 0.36 | 0.29 | ol | 70 | 0.00403 | MV
94-AL1/15-ST1A 20.0 | 10 | 0.306 | 0.35 | 0.35 | ol | 94 | 0.00403 | MV
122-AL1/20-ST1A 20.0 | 10.3 | 0.2376 | 0.344 | 0.41 | ol | 122 | 0.00403 | MV
149-AL1/24-ST1A 20.0 | 10.5 | 0.194 | 0.337 | 0.47 | ol | 149 | 0.00403 | MV
184-AL1/30-ST1A 20.0 | 10.75 | 0.1571 | 0.33 | 0.535 | ol | 184 | 0.00403 | MV
243-AL1/39-ST1A 20.0 | 11 | 0.1188 | 0.32 | 0.645 | ol | 243 | 0.00403 | MV
48-AL1/8-ST1A 110.0 | 8 | 0.5939 | 0.46 | 0.21 | ol | 48 | 0.00403 | HV
70-AL1/11-ST1A 110.0 | 8.4 | 0.4132 | 0.45 | 0.29 | ol | 70 | 0.00403 | HV
94-AL1/15-ST1A 110.0 | 8.65 | 0.306 | 0.44 | 0.35 | ol | 94 | 0.00403 | HV
122-AL1/20-ST1A 110.0 | 8.5 | 0.2376 | 0.43 | 0.41 | ol | 122 | 0.00403 | HV
149-AL1/24-ST1A 110.0 | 8.75 | 0.194 | 0.41 | 0.47 | ol | 149 | 0.00403 | HV
184-AL1/30-ST1A 110.0 | 8.8 | 0.1571 | 0.4 | 0.535 | ol | 184 | 0.00403 | HV
243-AL1/39-ST1A 110.0 | 9 | 0.1188 | 0.39 | 0.645 | ol | 243 | 0.00403 | HV
305-AL1/39-ST1A 110.0 | 9.2 | 0.0949 | 0.38 | 0.74 | ol | 305 | 0.00403 | HV
490-AL1/64-ST1A 110.0 | 9.75 | 0.059 | 0.37 | 0.96 | ol | 490 | 0.00403 | HV
679-AL1/86-ST1A 110.0 | 9.95 | 0.042 | 0.36 | 1.15 | ol | 679 | 0.00403 | HV
490-AL1/64-ST1A 220.0 | 10 | 0.059 | 0.285 | 0.96 | ol | 490 | 0.00403 | HV
679-AL1/86-ST1A 220.0 | 11.7 | 0.042 | 0.275 | 1.15 | ol | 679 | 0.00403 | HV
490-AL1/64-ST1A 380.0 | 11 | 0.059 | 0.253 | 0.96 | ol | 490 | 0.00403 | HV
679-AL1/86-ST1A 380.0 | 14.6 | 0.042 | 0.25 | 1.15 | ol | 679 | 0.00403 | HV

## trafo_std_types
| i0_percent | pfe_kw | vkr_percent | sn_mva | vn_lv_kv | vn_hv_kv | vk_percent | shift_degree | vector_group | tap_side | tap_neutral | tap_min | tap_max | tap_step_degree | tap_step_percent | tap_phase_shifter
160 MVA 380/110 kV | 0.06 | 60 | 0.25 | 160 | 110 | 380 | 12.2 | 0 | Yy0 | hv | 0 | -9 | 9 | 0 | 1.5 | FALSE
100 MVA 220/110 kV | 0.06 | 55 | 0.26 | 100 | 110 | 220 | 12 | 0 | Yy0 | hv | 0 | -9 | 9 | 0 | 1.5 | FALSE
63 MVA 110/20 kV | 0.04 | 22 | 0.32 | 63 | 20 | 110 | 18 | 150 | YNd5 | hv | 0 | -9 | 9 | 0 | 1.5 | FALSE
40 MVA 110/20 kV | 0.05 | 18 | 0.34 | 40 | 20 | 110 | 16.2 | 150 | YNd5 | hv | 0 | -9 | 9 | 0 | 1.5 | FALSE
25 MVA 110/20 kV | 0.07 | 14 | 0.41 | 25 | 20 | 110 | 12 | 150 | YNd5 | hv | 0 | -9 | 9 | 0 | 1.5 | FALSE
63 MVA 110/10 kV | 0.04 | 22 | 0.32 | 63 | 10 | 110 | 18 | 150 | YNd5 | hv | 0 | -9 | 9 | 0 | 1.5 | FALSE
40 MVA 110/10 kV | 0.05 | 18 | 0.34 | 40 | 10 | 110 | 16.2 | 150 | YNd5 | hv | 0 | -9 | 9 | 0 | 1.5 | FALSE
25 MVA 110/10 kV | 0.07 | 14 | 0.41 | 25 | 10 | 110 | 12 | 150 | YNd5 | hv | 0 | -9 | 9 | 0 | 1.5 | FALSE
0.25 MVA 20/0.4 kV | 0.32 | 0.8 | 1.44 | 0.25 | 0.4 | 20 | 6 | 150 | Yzn5 | hv | 0 | -2 | 2 | 0 | 2.5 | FALSE
0.4 MVA 20/0.4 kV | 0.3375 | 1.35 | 1.425 | 0.4 | 0.4 | 20 | 6 | 150 | Dyn5 | hv | 0 | -2 | 2 | 0 | 2.5 | FALSE
0.63 MVA 20/0.4 kV | 0.2619 | 1.65 | 1.206 | 0.63 | 0.4 | 20 | 6 | 150 | Dyn5 | hv | 0 | -2 | 2 | 0 | 2.5 | FALSE
0.25 MVA 10/0.4 kV | 0.24 | 0.6 | 1.2 | 0.25 | 0.4 | 10 | 4 | 150 | Dyn5 | hv | 0 | -2 | 2 | 0 | 2.5 | FALSE
0.4 MVA 10/0.4 kV | 0.2375 | 0.95 | 1.325 | 0.4 | 0.4 | 10 | 4 | 150 | Dyn5 | hv | 0 | -2 | 2 | 0 | 2.5 | FALSE
0.63 MVA 10/0.4 kV | 0.1873 | 1.18 | 1.0794 | 0.63 | 0.4 | 10 | 4 | 150 | Dyn5 | hv | 0 | -2 | 2 | 0 | 2.5 | FALSE

## trafo3w_std_types
| sn_hv_mva | sn_mv_mva | sn_lv_mva | vn_hv_kv | vn_mv_kv | vn_lv_kv | vk_hv_percent | vk_mv_percent | vk_lv_percent | vkr_hv_percent | vkr_mv_percent | vkr_lv_percent | pfe_kw | i0_percent | shift_mv_degree | shift_lv_degree | vector_group | tap_side | tap_neutral | tap_min | tap_max | tap_step_percent
63/25/38 MVA 110/20/10 kV | 63 | 25 | 38 | 110 | 20 | 10 | 10.4 | 10.4 | 10.4 | 0.28 | 0.32 | 0.35 | 35 | 0.89 | 0 | 0 | YN0yn0yn0 | hv | 0 | -10 | 10 | 1.2
63/25/38 MVA 110/10/10 kV | 63 | 25 | 38 | 110 | 10 | 10 | 10.4 | 10.4 | 10.4 | 0.28 | 0.32 | 0.35 | 35 | 0.89 | 0 | 0 | YN0yn0yn0 | hv | 0 | -10 | 10 | 1.2

## fuse_std_types
| fuse_type | i_rated_a | t_avg | t_min | t_total | x_avg | x_min | x_total
HV 100A | HV 100A | 100 | 0 | [10.0, 3.64, 0.854, 0.281, 0.1, 0.0531, 0.022, 0.01] | [10.0, 4.267, 1.21, 0.403, 0.1, 0.058, 0.022, 0.01] | 0 | [300.0, 350.0, 450.0, 550.0, 700.0, 850.0, 1200.0, 1752.0] | [600.0, 700.0, 900.0, 1150.0, 1665.0, 2000.0, 3000.0, 4313.0]
HV 10A | HV 10A | 10 | 0 | [10.0, 1675.0, 0.344, 0.156, 0.1, 0.0417, 0.0171, 0.01] | [10.0, 1.3, 0.3, 0.155, 0.1, 0.0555, 0.023, 0.01] | 0 | [30.0, 32.0, 35.0, 37.0, 39.0, 50.0, 70.0, 88.0] | [60.0, 70.0, 80.0, 87.0, 94.0, 110.0, 150.0, 216.0]
HV 125A | HV 125A | 125 | 0 | [10.0, 1.82, 0.344, 0.1, 0.0467, 0.0269, 0.01] | [10.0, 2.478, 0.426, 0.1, 0.0427, 0.0211, 0.01] | 0 | [375.0, 500.0, 700.0, 925.0, 1200.0, 1500.0, 2341.0] | [750.0, 1000.0, 1500.0, 2200.0, 3000.0, 4000.0, 5765.0]
HV 160A | HV 160A | 160 | 0 | [10.0, 4.15, 1.03, 0.198, 0.1, 0.051, 0.0172, 0.01] | [10.0, 2.3, 0.734, 0.274, 0.1, 0.046, 0.0177, 0.01] | 0 | [480.0, 550.0, 700.0, 1000.0, 1260.0, 1600.0, 2500.0, 3227.0] | [960.0, 1300.0, 1700.0, 2200.0, 2996.0, 4000.0, 6000.0, 7946.0]
HV 16A | HV 16A | 16 | 0 | [10.0, 0.352, 0.164, 0.1, 0.0649, 0.0342, 0.01] | [10.0, 2.34, 0.722, 0.181, 0.1, 0.055, 0.0296, 0.01] | 0 | [48.0, 60.0, 65.0, 71.0, 80.0, 100.0, 162.0] | [96.0, 110.0, 125.0, 150.0, 168.0, 200.0, 250.0, 398.0]
HV 200A | HV 200A | 200 | 0 | [10.0, 4.267, 1.21, 0.403, 0.1, 0.058, 0.022, 0.01] | [10.0, 3.73, 1.654, 0.328, 0.1, 0.0531, 0.019, 0.01] | 0 | [600.0, 700.0, 900.0, 1150.0, 1665.0, 2000.0, 3000.0, 4313.0] | [1200.0, 1500.0, 1800.0, 2700.0, 3960.0, 5000.0, 7500.0, 10620.0]
HV 20A | HV 20A | 20 | 0 | [10.0, 1.3, 0.3, 0.155, 0.1, 0.0555, 0.023, 0.01] | [10.0, 1.3, 0.161, 0.1, 0.0611, 0.0399, 0.0141, 0.01] | 0 | [60.0, 70.0, 80.0, 87.0, 94.0, 110.0, 150.0, 216.0] | [120.0, 150.0, 200.0, 223.0, 260.0, 300.0, 450.0, 532.0]
HV 25A | HV 25A | 25 | 0 | [10.0, 2.512, 0.833, 0.299, 0.1, 0.0372, 0.0223, 0.01] | [10.0, 3.125, 0.597, 0.198, 0.1, 0.0378, 0.022, 0.01] | 0 | [75.0, 82.0, 90.0, 100.0, 124.0, 170.0, 200.0, 289.0] | [150.0, 170.0, 210.0, 250.0, 294.0, 400.0, 500.0, 711.0]
HV 31.5A | HV 31.5A | 31.5 | 0 | [10.0, 2.34, 0.722, 0.181, 0.1, 0.055, 0.0296, 0.01] | [10.0, 2.84, 0.368, 0.164, 0.1, 0.0621, 0.0378, 0.0195, 0.01] | 0 | [95.0, 110.0, 125.0, 150.0, 165.0, 200.0, 250.0, 390.0] | [189.0, 220.0, 300.0, 350.0, 393.0, 450.0, 530.0, 700.0, 960.0]
HV 40A | HV 40A | 40 | 0 | [10.0, 1.3, 0.161, 0.1, 0.0611, 0.0399, 0.0141, 0.01] | [10.0, 2.05, 0.369, 0.198, 0.1, 0.051, 0.0298, 0.01] | 0 | [120.0, 150.0, 200.0, 223.0, 260.0, 300.0, 450.0, 532.0] | [240.0, 300.0, 400.0, 450.0, 530.0, 650.0, 800.0, 1311.0]
HV 50A | HV 50A | 50 | 0 | [10.0, 3.215, 0.597, 0.198, 0.1, 0.0378, 0.022, 0.01] | [10.0, 3.64, 0.854, 0.281, 0.1, 0.0531, 0.022, 0.01] | 0 | [150.0, 170.0, 210.0, 250.0, 294.0, 400.0, 500.0, 711.0] | [300.0, 350.0, 450.0, 550.0, 700.0, 850.0, 1200.0, 1752.0]
HV 6.3A | HV 6.3A | 6.3 | 0 | [10.0, 1.39, 0.344, 0.168, 0.1, 0.056, 0.0263, 0.01] | [10.0, 1.711, 0.516, 0.198, 0.1, 0.0634, 0.0303, 0.01] | 0 | [19.0, 19.5, 20.4, 20.8, 22.0, 25.0, 32.0, 48.0] | [38.0, 40.0, 43.0, 48.0, 53.0, 60.0, 75.0, 118.0]
HV 63A | HV 63A | 63 | 0 | [10.0, 2.84, 0.368, 0.164, 0.1, 0.0621, 0.0378, 0.0195, 0.01] | [10.0, 1.82, 0.344, 0.1, 0.0467, 0.0269, 0.01] | 0 | [189.0, 220.0, 300.0, 350.0, 393.0, 450.0, 530.0, 700.0, 961.0] | [378.0, 500.0, 700.0, 934.0, 1200.0, 1500.0, 2366.0]
HV 80A | HV 80A | 80 | 0 | [10.0, 2.05, 0.369, 0.198, 0.1, 0.051, 0.0298, 0.01] | [10.0, 4.15, 1.03, 0.198, 0.1, 0.051, 0.0172, 0.01] | 0 | [240.0, 300.0, 400.0, 450.0, 530.0, 650.0, 800.0, 1311.0] | [480.0, 550.0, 700.0, 1000.0, 1260.0, 1600.0, 2500.0, 3227.0]
Siemens NH-1-100 | Siemens NH-1-100 | 100 | [5400.0, 2000.0, 400.0, 20.0, 1.0, 0.2, 0.012, 0.004] | 0 | 0 | [150.0, 190.0, 250.0, 430.0, 900.0, 1250.0, 2700.0, 3600.0] | 0 | 0
Siemens NH-1-125 | Siemens NH-1-125 | 125 | [4800.0, 120.0, 7.0, 0.1, 0.004] | 0 | 0 | [180.0, 400.0, 740.0, 2000.0, 4250.0] | 0 | 0
Siemens NH-1-16 | Siemens NH-1-16 | 16 | [4000.0, 400.0, 2.0, 0.1, 0.04, 0.01] | 0 | 0 | [26.0, 35.0, 75.0, 150.0, 200.0, 300.0] | 0 | 0
Siemens NH-1-160 | Siemens NH-1-160 | 160 | [4800.0, 120.0, 7.0, 0.1, 0.004] | 0 | 0 | [210.0, 500.0, 900.0, 2300.0, 5000.0] | 0 | 0
Siemens NH-1-25 | Siemens NH-1-25 | 25 | [4000.0, 1000.0, 10.0, 0.2, 0.02, 0.01] | 0 | 0 | [40.0, 50.0, 100.0, 210.0, 400.0, 500.0] | 0 | 0
Siemens NH-1-50 | Siemens NH-1-50 | 50 | [4000.0, 40.0, 4.0, 1.0, 0.02, 0.01] | 0 | 0 | [86.0, 200.0, 300.0, 400.0, 1000.0, 1280.0] | 0 | 0
Siemens NH-1-63 | Siemens NH-1-63 | 63 | [4000.0, 100.0, 10.0, 2.0, 0.04, 0.01] | 0 | 0 | [100.0, 200.0, 300.0, 400.0, 1000.0, 1500.0] | 0 | 0
Siemens NH-1-80 | Siemens NH-1-80 | 80 | [4800.0, 120.0, 7.0, 0.1, 0.01] | 0 | 0 | [150.58, 250.0, 450.0, 1150.0, 2470.0] | 0 | 0
Siemens NH-2-1000 | Siemens NH-2-1000 | 1000 | [4800.0, 120.0, 7.0, 0.1, 0.004] | 0 | 0 | [1900.0, 3500.0, 8400.0, 24000.0, 52000.0] | 0 | 0
Siemens NH-2-200 | Siemens NH-2-200 | 200 | [4800.0, 120.0, 7.0, 0.1, 0.004] | 0 | 0 | [280.0, 650.0, 1200.0, 3000.0, 7000.0] | 0 | 0
Siemens NH-2-224 | Siemens NH-2-224 | 224 | [4800.0, 120.0, 7.0, 0.2, 0.04, 0.004] | 0 | 0 | [400.0, 750.0, 1453.0, 3025.0, 4315.0, 7600.0] | 0 | 0
Siemens NH-2-250 | Siemens NH-2-250 | 250 | [4800.0, 120.0, 7.0, 0.1, 0.004] | 0 | 0 | [450.0, 800.0, 1650.0, 4000.0, 8500.0] | 0 | 0
Siemens NH-2-315 | Siemens NH-2-315 | 315 | [4800.0, 120.0, 7.0, 0.1, 0.004] | 0 | 0 | [550.0, 920.0, 1900.0, 5000.0, 11000.0] | 0 | 0
Siemens NH-2-355 | Siemens NH-2-355 | 355 | [4800.0, 120.0, 6.0, 0.1, 0.004] | 0 | 0 | [650.0, 1116.27, 2350.0, 5840.0, 12790.0] | 0 | 0
Siemens NH-2-400 | Siemens NH-2-400 | 400 | [4800.0, 120.0, 7.0, 0.1, 0.004] | 0 | 0 | [720.0, 1350.0, 2800.0, 6500.0, 15000.0] | 0 | 0
Siemens NH-2-425 | Siemens NH-2-425 | 425 | [4800.0, 120.0, 7.0, 0.1, 0.004] | 0 | 0 | [850.0, 1500.0, 3050.0, 7500.0, 16500.0] | 0 | 0
Siemens NH-2-630 | Siemens NH-2-630 | 630 | [4800.0, 120.0, 7.0, 0.1, 0.004] | 0 | 0 | [1200.0, 2000.0, 4800.0, 12000.0, 26000.0] | 0 | 0

## dtypes
| element | column | dtype
0 | bus | name | object
1 | bus | vn_kv | float64
2 | bus | type | object
3 | bus | zone | object
4 | bus | in_service | bool
5 | load | name | object
6 | load | bus | uint32
7 | load | p_mw | float64
8 | load | q_mvar | float64
9 | load | const_z_percent | float64
10 | load | const_i_percent | float64
11 | load | sn_mva | float64
12 | load | scaling | float64
13 | load | in_service | bool
14 | load | type | object
15 | ext_grid | name | object
16 | ext_grid | bus | uint32
17 | ext_grid | vm_pu | float64
18 | ext_grid | va_degree | float64
19 | ext_grid | slack_weight | float64
20 | ext_grid | in_service | bool
21 | line | name | object
22 | line | std_type | object
23 | line | from_bus | uint32
24 | line | to_bus | uint32
25 | line | length_km | float64
26 | line | r_ohm_per_km | float64
27 | line | x_ohm_per_km | float64
28 | line | c_nf_per_km | float64
29 | line | g_us_per_km | float64
30 | line | max_i_ka | float64
31 | line | df | float64
32 | line | parallel | uint32
33 | line | type | object
34 | line | in_service | bool
35 | trafo | name | object
36 | trafo | std_type | object
37 | trafo | hv_bus | uint32
38 | trafo | lv_bus | uint32
39 | trafo | sn_mva | float64
40 | trafo | vn_hv_kv | float64
41 | trafo | vn_lv_kv | float64
42 | trafo | vk_percent | float64
43 | trafo | vkr_percent | float64
44 | trafo | pfe_kw | float64
45 | trafo | i0_percent | float64
46 | trafo | shift_degree | float64
47 | trafo | tap_side | object
48 | trafo | tap_neutral | int32
49 | trafo | tap_min | int32
50 | trafo | tap_max | int32
51 | trafo | tap_step_percent | float64
52 | trafo | tap_step_degree | float64
53 | trafo | tap_pos | int32
54 | trafo | tap_phase_shifter | bool
55 | trafo | parallel | uint32
56 | trafo | df | float64
57 | trafo | in_service | bool
58 | line_geodata | coords | object
59 | bus_geodata | x | float64
60 | bus_geodata | y | float64
61 | bus_geodata | coords | object

## parameters
| version | format_version | converged | OPF_converged | name | f_hz | sn_mva
0 | 2.14.6 | 2.14.0 | FALSE | FALSE |  | 50 | 1