## bus
| name | vn_kv | type | zone | in_service
0 | bus_LV_5050-2_0_4_node_0 | 0.4 | n |  | TRUE
1 | bus_LV_5050-2_0_4_node_1 | 0.4 | n |  | TRUE
2 | bus_LV_5050-2_0_4_node_2 | 0.4 | n |  | TRUE
3 | bus_LV_5050-2_0_4_node_3 | 0.4 | n |  | TRUE
4 | bus_LV_5050-2_0_4_node_5 | 0.4 | n |  | TRUE
5 | bus_LV_5050-2_0_4_node_4 | 0.4 | n |  | TRUE
6 | bus_LV_5050-2_0_4_node_34 | 0.4 | n |  | TRUE
7 | bus_LV_5050-2_0_4_node_12 | 0.4 | n |  | TRUE
8 | bus_LV_5050-2_0_4_node_9 | 0.4 | n |  | TRUE
9 | bus_LV_5050-2_0_4_node_37 | 0.4 | n |  | TRUE
10 | bus_LV_5050-2_0_4_node_35 | 0.4 | n |  | TRUE
11 | bus_LV_5050-2_0_4_node_32 | 0.4 | n |  | TRUE
12 | bus_LV_5050-2_0_4_node_7 | 0.4 | n |  | TRUE
13 | bus_LV_5050-2_0_4_node_6 | 0.4 | n |  | TRUE
14 | bus_LV_5050-2_0_4_node_8 | 0.4 | n |  | TRUE
15 | bus_LV_5050-2_0_4_node_10 | 0.4 | n |  | TRUE
16 | bus_LV_5050-2_0_4_node_11 | 0.4 | n |  | TRUE
17 | bus_LV_5050-2_0_4_node_25 | 0.4 | n |  | TRUE
18 | bus_LV_5050-2_0_4_node_15 | 0.4 | n |  | TRUE
19 | bus_LV_5050-2_0_4_node_26 | 0.4 | n |  | TRUE
20 | bus_LV_5050-2_0_4_node_13 | 0.4 | n |  | TRUE
21 | bus_LV_5050-2_0_4_node_14 | 0.4 | n |  | TRUE
22 | bus_LV_5050-2_0_4_node_16 | 0.4 | n |  | TRUE
23 | bus_LV_5050-2_0_4_node_33 | 0.4 | n |  | TRUE
24 | bus_LV_5050-2_0_4_node_69 | 0.4 | n |  | TRUE
25 | bus_LV_5050-2_0_4_node_72 | 0.4 | n |  | TRUE
26 | bus_LV_5050-2_0_4_node_17 | 0.4 | n |  | TRUE
27 | bus_LV_5050-2_0_4_node_19 | 0.4 | n |  | TRUE
28 | bus_LV_5050-2_0_4_node_21 | 0.4 | n |  | TRUE
29 | bus_LV_5050-2_0_4_node_20 | 0.4 | n |  | TRUE
30 | bus_LV_5050-2_0_4_node_23 | 0.4 | n |  | TRUE
31 | bus_LV_5050-2_0_4_node_47 | 0.4 | n |  | TRUE
32 | bus_LV_5050-2_0_4_node_22 | 0.4 | n |  | TRUE
33 | bus_LV_5050-2_0_4_node_24 | 0.4 | n |  | TRUE
34 | bus_LV_5050-2_0_4_node_45 | 0.4 | n |  | TRUE
35 | bus_LV_5050-2_0_4_node_31 | 0.4 | n |  | TRUE
36 | bus_LV_5050-2_0_4_node_27 | 0.4 | n |  | TRUE
37 | bus_LV_5050-2_0_4_node_28 | 0.4 | n |  | TRUE
38 | bus_LV_5050-2_0_4_node_29 | 0.4 | n |  | TRUE
39 | bus_LV_5050-2_0_4_node_30 | 0.4 | n |  | TRUE
40 | bus_LV_5050-2_0_4_node_77 | 0.4 | n |  | TRUE
41 | bus_LV_5050-2_0_4_node_36 | 0.4 | n |  | TRUE
42 | bus_LV_5050-2_0_4_node_38 | 0.4 | n |  | TRUE
43 | bus_LV_5050-2_0_4_node_39 | 0.4 | n |  | TRUE
44 | bus_LV_5050-2_0_4_node_40 | 0.4 | n |  | TRUE
45 | bus_LV_5050-2_0_4_node_70 | 0.4 | n |  | TRUE
46 | bus_LV_5050-2_0_4_node_74 | 0.4 | n |  | TRUE
47 | bus_LV_5050-2_0_4_node_41 | 0.4 | n |  | TRUE
48 | bus_LV_5050-2_0_4_node_71 | 0.4 | n |  | TRUE
49 | bus_LV_5050-2_0_4_node_42 | 0.4 | n |  | TRUE
50 | bus_LV_5050-2_0_4_node_43 | 0.4 | n |  | TRUE
51 | bus_LV_5050-2_0_4_node_44 | 0.4 | n |  | TRUE
52 | bus_LV_5050-2_0_4_node_46 | 0.4 | n |  | TRUE
53 | bus_LV_5050-2_0_4_node_48 | 0.4 | n |  | TRUE
54 | bus_LV_5050-2_0_4_node_49 | 0.4 | n |  | TRUE
55 | bus_LV_5050-2_0_4_node_50 | 0.4 | n |  | TRUE
56 | bus_LV_5050-2_0_4_node_51 | 0.4 | n |  | TRUE
57 | bus_LV_5050-2_0_4_node_52 | 0.4 | n |  | TRUE
58 | bus_LV_5050-2_0_4_node_53 | 0.4 | n |  | TRUE
59 | bus_LV_5050-2_0_4_node_54 | 0.4 | n |  | TRUE
60 | bus_LV_5050-2_0_4_node_55 | 0.4 | n |  | TRUE
61 | bus_LV_5050-2_0_4_node_56 | 0.4 | n |  | TRUE
62 | bus_LV_5050-2_0_4_node_58 | 0.4 | n |  | TRUE
63 | bus_LV_5050-2_0_4_node_59 | 0.4 | n |  | TRUE
64 | bus_LV_5050-2_0_4_node_60 | 0.4 | n |  | TRUE
65 | bus_LV_5050-2_0_4_node_78 | 0.4 | n |  | TRUE
66 | bus_LV_5050-2_0_4_node_76 | 0.4 | n |  | TRUE
67 | bus_LV_5050-2_0_4_node_61 | 0.4 | n |  | TRUE
68 | bus_LV_5050-2_0_4_node_62 | 0.4 | n |  | TRUE
69 | bus_LV_5050-2_0_4_node_63 | 0.4 | n |  | TRUE
70 | bus_LV_5050-2_0_4_node_65 | 0.4 | n |  | TRUE
71 | bus_LV_5050-2_0_4_node_66 | 0.4 | n |  | TRUE
72 | bus_LV_5050-2_0_4_node_75 | 0.4 | n |  | TRUE
73 | bus_LV_5050-2_0_4_node_68 | 0.4 | n |  | TRUE
74 | bus_LV_5050-2_0_4_node_73 | 0.4 | n |  | TRUE
75 | bus_LV_5050-2_0_4_node_67 | 0.4 | n |  | TRUE
76 | bus_MV_186_1_node_324 | 20 | n |  | TRUE

## load
| name | bus | p_mw | q_mvar | const_z_percent | const_i_percent | sn_mva | scaling | in_service | type
0 | LV_5050-2_0_4_load_0 | 0 | 0.0057141 | 0.0014321 | 0 | 0 |  | 1 | TRUE | wye
1 | LV_5050-2_0_4_load_1 | 1 | 0.013674 | 0.003427 | 0 | 0 |  | 1 | TRUE | wye
2 | LV_5050-2_0_4_load_3 | 3 | 0.0010931 | 0.00027396 | 0 | 0 |  | 1 | TRUE | wye
3 | LV_5050-2_0_4_load_12 | 7 | 0.001294 | 0.00032431 | 0 | 0 |  | 1 | TRUE | wye
4 | LV_5050-2_0_4_load_9 | 8 | 0.0021445 | 0.00053747 | 0 | 0 |  | 1 | TRUE | wye
5 | LV_5050-2_0_4_load_37 | 9 | 0.0018556 | 0.00046507 | 0 | 0 |  | 1 | TRUE | wye
6 | LV_5050-2_0_4_load_35 | 10 | 0.0036727 | 0.00092046 | 0 | 0 |  | 1 | TRUE | wye
7 | LV_5050-2_0_4_load_32 | 11 | 0.0031166 | 0.00078108 | 0 | 0 |  | 1 | TRUE | wye
8 | LV_5050-2_0_4_load_7 | 12 | 0.0013913 | 0.00034868 | 0 | 0 |  | 1 | TRUE | wye
9 | LV_5050-2_0_4_load_6 | 13 | 0.0031815 | 0.00079735 | 0 | 0 |  | 1 | TRUE | wye
10 | LV_5050-2_0_4_load_10 | 15 | 0.0028124 | 0.00070486 | 0 | 0 |  | 1 | TRUE | wye
11 | LV_5050-2_0_4_load_25 | 17 | 0.0025882 | 0.00064866 | 0 | 0 |  | 1 | TRUE | wye
12 | LV_5050-2_0_4_load_13 | 20 | 0.0013811 | 0.00034614 | 0 | 0 |  | 1 | TRUE | wye
13 | LV_5050-2_0_4_load_16 | 22 | 0.0029486 | 0.00073898 | 0 | 0 |  | 1 | TRUE | wye
14 | LV_5050-2_0_4_load_33 | 23 | 0.0027094 | 0.00067904 | 0 | 0 |  | 1 | TRUE | wye
15 | LV_5050-2_0_4_load_69 | 24 | 0.0033127 | 0.00083024 | 0 | 0 |  | 1 | TRUE | wye
16 | LV_5050-2_0_4_load_72 | 25 | 0.0011157 | 0.00027961 | 0 | 0 |  | 1 | TRUE | wye
17 | LV_5050-2_0_4_load_17 | 26 | 0.0026877 | 0.0006736 | 0 | 0 |  | 1 | TRUE | wye
18 | LV_5050-2_0_4_load_47 | 31 | 0.002648 | 0.00066366 | 0 | 0 |  | 1 | TRUE | wye
19 | LV_5050-2_0_4_load_22 | 32 | 0.0072337 | 0.0018129 | 0 | 0 |  | 1 | TRUE | wye
20 | LV_5050-2_0_4_load_24 | 33 | 0.0036992 | 0.00092712 | 0 | 0 |  | 1 | TRUE | wye
21 | LV_5050-2_0_4_load_45 | 34 | 0.0034827 | 0.00087285 | 0 | 0 |  | 1 | TRUE | wye
22 | LV_5050-2_0_4_load_31 | 35 | 0.0046137 | 0.0011563 | 0 | 0 |  | 1 | TRUE | wye
23 | LV_5050-2_0_4_load_28 | 37 | 0.0020198 | 0.00050621 | 0 | 0 |  | 1 | TRUE | wye
24 | LV_5050-2_0_4_load_29 | 38 | 0.0023172 | 0.00058075 | 0 | 0 |  | 1 | TRUE | wye
25 | LV_5050-2_0_4_load_30 | 39 | 0.0026364 | 0.00066075 | 0 | 0 |  | 1 | TRUE | wye
26 | LV_5050-2_0_4_load_77 | 40 | 0.001889 | 0.00047343 | 0 | 0 |  | 1 | TRUE | wye
27 | LV_5050-2_0_4_load_38 | 42 | 0.0032084 | 0.00080409 | 0 | 0 |  | 1 | TRUE | wye
28 | LV_5050-2_0_4_load_39 | 43 | 0.0038277 | 0.0009593 | 0 | 0 |  | 1 | TRUE | wye
29 | LV_5050-2_0_4_load_40 | 44 | 0.0022343 | 0.00055997 | 0 | 0 |  | 1 | TRUE | wye
30 | LV_5050-2_0_4_load_70 | 45 | 0.0032305 | 0.00080963 | 0 | 0 |  | 1 | TRUE | wye
31 | LV_5050-2_0_4_load_41 | 47 | 0.0012446 | 0.00031192 | 0 | 0 |  | 1 | TRUE | wye
32 | LV_5050-2_0_4_load_71 | 48 | 0.0017087 | 0.00042825 | 0 | 0 |  | 1 | TRUE | wye
33 | LV_5050-2_0_4_load_42 | 49 | 0.0013231 | 0.00033161 | 0 | 0 |  | 1 | TRUE | wye
34 | LV_5050-2_0_4_load_43 | 50 | 0.0019318 | 0.00048415 | 0 | 0 |  | 1 | TRUE | wye
35 | LV_5050-2_0_4_load_44 | 51 | 0.0026799 | 0.00067164 | 0 | 0 |  | 1 | TRUE | wye
36 | LV_5050-2_0_4_load_46 | 52 | 0.0015137 | 0.00037936 | 0 | 0 |  | 1 | TRUE | wye
37 | LV_5050-2_0_4_load_48 | 53 | 0.001015 | 0.00025439 | 0 | 0 |  | 1 | TRUE | wye
38 | LV_5050-2_0_4_load_49 | 54 | 0.0026547 | 0.00066533 | 0 | 0 |  | 1 | TRUE | wye
39 | LV_5050-2_0_4_load_50 | 55 | 0.0035472 | 0.00088902 | 0 | 0 |  | 1 | TRUE | wye
40 | LV_5050-2_0_4_load_51 | 56 | 0.0019997 | 0.00050118 | 0 | 0 |  | 1 | TRUE | wye
41 | LV_5050-2_0_4_load_52 | 57 | 0.0014019 | 0.00035134 | 0 | 0 |  | 1 | TRUE | wye
42 | LV_5050-2_0_4_load_54 | 59 | 0.0020292 | 0.00050857 | 0 | 0 |  | 1 | TRUE | wye
43 | LV_5050-2_0_4_load_55 | 60 | 0.0035571 | 0.0008915 | 0 | 0 |  | 1 | TRUE | wye
44 | LV_5050-2_0_4_load_58 | 62 | 0.0014195 | 0.00035577 | 0 | 0 |  | 1 | TRUE | wye
45 | LV_5050-2_0_4_load_59 | 63 | 0.0013534 | 0.00033919 | 0 | 0 |  | 1 | TRUE | wye
46 | LV_5050-2_0_4_load_60 | 64 | 0.0012683 | 0.00031786 | 0 | 0 |  | 1 | TRUE | wye
47 | LV_5050-2_0_4_load_78 | 65 | 0.0022278 | 0.00055833 | 0 | 0 |  | 1 | TRUE | wye
48 | LV_5050-2_0_4_load_76 | 66 | 0.00091869 | 0.00023025 | 0 | 0 |  | 1 | TRUE | wye
49 | LV_5050-2_0_4_load_61 | 67 | 0.00091035 | 0.00022816 | 0 | 0 |  | 1 | TRUE | wye
50 | LV_5050-2_0_4_load_62 | 68 | 0.00063252 | 0.00015852 | 0 | 0 |  | 1 | TRUE | wye
51 | LV_5050-2_0_4_load_65 | 70 | 0.00060631 | 0.00015196 | 0 | 0 |  | 1 | TRUE | wye
52 | LV_5050-2_0_4_load_66 | 71 | 0.00080197 | 0.00020099 | 0 | 0 |  | 1 | TRUE | wye
53 | LV_5050-2_0_4_load_75 | 72 | 0.0010539 | 0.00026413 | 0 | 0 |  | 1 | TRUE | wye
54 | LV_5050-2_0_4_load_68 | 73 | 0.001739 | 0.00043584 | 0 | 0 |  | 1 | TRUE | wye
55 | LV_5050-2_0_4_load_73 | 74 | 0.0013275 | 0.0003327 | 0 | 0 |  | 1 | TRUE | wye
56 | LV_5050-2_0_4_load_67 | 75 | 0.0013382 | 0.00033539 | 0 | 0 |  | 1 | TRUE | wye

## ext_grid
| name | bus | vm_pu | va_degree | slack_weight | in_service
0 |  | 41 | 1 | 0 | 1 | TRUE

## line
| name | std_type | from_bus | to_bus | length_km | r_ohm_per_km | x_ohm_per_km | c_nf_per_km | g_us_per_km | max_i_ka | df | parallel | type | in_service
0 | LV_5050-2_0_4_line_0 | NAYY 4x150 SE | 0 | 1 | 0.016384 | 0.208 | 0.08 | 261 | 0 | 0.27 | 1 | 3 | cs | TRUE
1 | LV_5050-2_0_4_line_1 | NAYY 4x150 SE | 0 | 2 | 0.012604 | 0.208 | 0.08 | 261 | 0 | 0.27 | 1 | 3 | cs | TRUE
2 | LV_5050-2_0_4_line_2 | NAYY 4x150 SE | 1 | 3 | 0.0040481 | 0.208 | 0.08 | 261 | 0 | 0.27 | 1 | 3 | cs | TRUE
3 | LV_5050-2_0_4_line_3 | NAYY 4x150 SE | 2 | 4 | 0.007177 | 0.208 | 0.08 | 261 | 0 | 0.27 | 1 | 3 | cs | TRUE
4 | LV_5050-2_0_4_line_4 | NAYY 4x150 SE | 3 | 5 | 0.028503 | 0.208 | 0.08 | 261 | 0 | 0.27 | 1 | 3 | cs | TRUE
5 | LV_5050-2_0_4_line_5 | NAYY 4x150 SE | 4 | 7 | 0.034996 | 0.208 | 0.08 | 261 | 0 | 0.27 | 1 | 1 | cs | TRUE
6 | LV_5050-2_0_4_line_6 | NAYY 4x150 SE | 4 | 8 | 0.010123 | 0.208 | 0.08 | 261 | 0 | 0.27 | 1 | 3 | cs | TRUE
7 | LV_5050-2_0_4_line_7 | NAYY 4x150 SE | 5 | 6 | 0.008616 | 0.208 | 0.08 | 261 | 0 | 0.27 | 1 | 3 | cs | TRUE
8 | LV_5050-2_0_4_line_8 | NAYY 4x150 SE | 6 | 9 | 0.023935 | 0.208 | 0.08 | 261 | 0 | 0.27 | 1 | 3 | cs | TRUE
9 | LV_5050-2_0_4_line_9 | NAYY 4x150 SE | 6 | 10 | 0.034066 | 0.208 | 0.08 | 261 | 0 | 0.27 | 1 | 1 | cs | TRUE
10 | LV_5050-2_0_4_line_10 | NAYY 4x150 SE | 7 | 11 | 0.010269 | 0.208 | 0.08 | 261 | 0 | 0.27 | 1 | 1 | cs | TRUE
11 | LV_5050-2_0_4_line_11 | NAYY 4x150 SE | 8 | 12 | 0.016221 | 0.208 | 0.08 | 261 | 0 | 0.27 | 1 | 3 | cs | TRUE
12 | LV_5050-2_0_4_line_12 | NAYY 4x150 SE | 9 | 40 | 0.022369 | 0.208 | 0.08 | 261 | 0 | 0.27 | 1 | 3 | cs | TRUE
13 | LV_5050-2_0_4_line_13 | NAYY 4x150 SE | 11 | 23 | 0.0080083 | 0.208 | 0.08 | 261 | 0 | 0.27 | 1 | 1 | cs | TRUE
14 | LV_5050-2_0_4_line_14 | NAYY 4x150 SE | 12 | 13 | 0.014497 | 0.208 | 0.08 | 261 | 0 | 0.27 | 1 | 3 | cs | TRUE
15 | LV_5050-2_0_4_line_15 | NAYY 4x150 SE | 13 | 14 | 0.021526 | 0.208 | 0.08 | 261 | 0 | 0.27 | 1 | 3 | cs | TRUE
16 | LV_5050-2_0_4_line_16 | NAYY 4x150 SE | 14 | 15 | 0.065204 | 0.208 | 0.08 | 261 | 0 | 0.27 | 1 | 3 | cs | TRUE
17 | LV_5050-2_0_4_line_17 | NAYY 4x150 SE | 14 | 16 | 0.035509 | 0.208 | 0.08 | 261 | 0 | 0.27 | 1 | 1 | cs | TRUE
18 | LV_5050-2_0_4_line_18 | NAYY 4x150 SE | 15 | 17 | 0.020421 | 0.208 | 0.08 | 261 | 0 | 0.27 | 1 | 3 | cs | TRUE
19 | LV_5050-2_0_4_line_19 | NAYY 4x150 SE | 16 | 18 | 0.13837 | 0.208 | 0.08 | 261 | 0 | 0.27 | 1 | 1 | cs | TRUE
20 | LV_5050-2_0_4_line_20 | NAYY 4x150 SE | 17 | 19 | 0.019227 | 0.208 | 0.08 | 261 | 0 | 0.27 | 1 | 3 | cs | TRUE
21 | LV_5050-2_0_4_line_21 | NAYY 4x150 SE | 18 | 20 | 0.066596 | 0.208 | 0.08 | 261 | 0 | 0.27 | 1 | 1 | cs | TRUE
22 | LV_5050-2_0_4_line_22 | NAYY 4x150 SE | 19 | 36 | 0.002767 | 0.208 | 0.08 | 261 | 0 | 0.27 | 1 | 3 | cs | TRUE
23 | LV_5050-2_0_4_line_23 | NAYY 4x150 SE | 20 | 21 | 0.051525 | 0.208 | 0.08 | 261 | 0 | 0.27 | 1 | 1 | cs | TRUE
24 | LV_5050-2_0_4_line_24 | NAYY 4x150 SE | 21 | 22 | 0.041204 | 0.208 | 0.08 | 261 | 0 | 0.27 | 1 | 1 | cs | TRUE
25 | LV_5050-2_0_4_line_25 | NAYY 4x150 SE | 24 | 25 | 0.055594 | 0.208 | 0.08 | 261 | 0 | 0.27 | 1 | 1 | cs | TRUE
26 | LV_5050-2_0_4_line_26 | NAYY 4x150 SE | 25 | 74 | 0.0012239 | 0.208 | 0.08 | 261 | 0 | 0.27 | 1 | 1 | cs | TRUE
27 | LV_5050-2_0_4_line_27 | NAYY 4x150 SE | 25 | 46 | 0.03305 | 0.208 | 0.08 | 261 | 0 | 0.27 | 1 | 1 | cs | TRUE
28 | LV_5050-2_0_4_line_28 | NAYY 4x150 SE | 26 | 27 | 0.046925 | 0.208 | 0.08 | 261 | 0 | 0.27 | 1 | 1 | cs | TRUE
29 | LV_5050-2_0_4_line_29 | NAYY 4x150 SE | 27 | 28 | 0.057982 | 0.208 | 0.08 | 261 | 0 | 0.27 | 1 | 1 | cs | TRUE
30 | LV_5050-2_0_4_line_30 | NAYY 4x150 SE | 28 | 32 | 0.05369 | 0.208 | 0.08 | 261 | 0 | 0.27 | 1 | 1 | cs | TRUE
31 | LV_5050-2_0_4_line_31 | NAYY 4x150 SE | 29 | 30 | 0.014182 | 0.208 | 0.08 | 261 | 0 | 0.27 | 1 | 1 | cs | TRUE
32 | LV_5050-2_0_4_line_32 | NAYY 4x150 SE | 29 | 31 | 0.028616 | 0.208 | 0.08 | 261 | 0 | 0.27 | 1 | 1 | cs | TRUE
33 | LV_5050-2_0_4_line_33 | NAYY 4x150 SE | 30 | 33 | 0.013394 | 0.208 | 0.08 | 261 | 0 | 0.27 | 1 | 1 | cs | TRUE
34 | LV_5050-2_0_4_line_34 | NAYY 4x150 SE | 30 | 32 | 0.0023324 | 0.208 | 0.08 | 261 | 0 | 0.27 | 1 | 1 | cs | TRUE
35 | LV_5050-2_0_4_line_35 | NAYY 4x150 SE | 31 | 34 | 0.0091154 | 0.208 | 0.08 | 261 | 0 | 0.27 | 1 | 1 | cs | TRUE
36 | LV_5050-2_0_4_line_36 | NAYY 4x150 SE | 33 | 35 | 0.02622 | 0.208 | 0.08 | 261 | 0 | 0.27 | 1 | 2 | cs | TRUE
37 | LV_5050-2_0_4_line_37 | NAYY 4x150 SE | 34 | 50 | 0.024406 | 0.208 | 0.08 | 261 | 0 | 0.27 | 1 | 1 | cs | TRUE
38 | LV_5050-2_0_4_line_38 | NAYY 4x150 SE | 35 | 36 | 0.025298 | 0.208 | 0.08 | 261 | 0 | 0.27 | 1 | 3 | cs | TRUE
39 | LV_5050-2_0_4_line_39 | NAYY 4x150 SE | 36 | 37 | 0.011241 | 0.208 | 0.08 | 261 | 0 | 0.27 | 1 | 1 | cs | TRUE
40 | LV_5050-2_0_4_line_40 | NAYY 4x150 SE | 37 | 38 | 0.024205 | 0.208 | 0.08 | 261 | 0 | 0.27 | 1 | 1 | cs | TRUE
41 | LV_5050-2_0_4_line_41 | NAYY 4x150 SE | 38 | 39 | 0.0099725 | 0.208 | 0.08 | 261 | 0 | 0.27 | 1 | 1 | cs | TRUE
42 | LV_5050-2_0_4_line_42 | NAYY 4x150 SE | 40 | 46 | 0.046989 | 0.208 | 0.08 | 261 | 0 | 0.27 | 1 | 3 | cs | TRUE
43 | LV_5050-2_0_4_line_43 | NAYY 4x150 SE | 41 | 42 | 0.016729 | 0.208 | 0.08 | 261 | 0 | 0.27 | 1 | 1 | cs | TRUE
44 | LV_5050-2_0_4_line_44 | NAYY 4x150 SE | 41 | 43 | 0.019839 | 0.208 | 0.08 | 261 | 0 | 0.27 | 1 | 3 | cs | TRUE
45 | LV_5050-2_0_4_line_45 | NAYY 4x150 SE | 42 | 44 | 0.02792 | 0.208 | 0.08 | 261 | 0 | 0.27 | 1 | 1 | cs | TRUE
46 | LV_5050-2_0_4_line_46 | NAYY 4x150 SE | 43 | 45 | 0.018863 | 0.208 | 0.08 | 261 | 0 | 0.27 | 1 | 3 | cs | TRUE
47 | LV_5050-2_0_4_line_47 | NAYY 4x150 SE | 44 | 47 | 0.015601 | 0.208 | 0.08 | 261 | 0 | 0.27 | 1 | 1 | cs | TRUE
48 | LV_5050-2_0_4_line_48 | NAYY 4x150 SE | 45 | 48 | 0.0070882 | 0.208 | 0.08 | 261 | 0 | 0.27 | 1 | 3 | cs | TRUE
49 | LV_5050-2_0_4_line_49 | NAYY 4x150 SE | 46 | 66 | 0.015303 | 0.208 | 0.08 | 261 | 0 | 0.27 | 1 | 3 | cs | TRUE
50 | LV_5050-2_0_4_line_50 | NAYY 4x150 SE | 47 | 49 | 0.008139 | 0.208 | 0.08 | 261 | 0 | 0.27 | 1 | 1 | cs | TRUE
51 | LV_5050-2_0_4_line_51 | NAYY 4x150 SE | 48 | 62 | 0.01063 | 0.208 | 0.08 | 261 | 0 | 0.27 | 1 | 3 | cs | TRUE
52 | LV_5050-2_0_4_line_52 | NAYY 4x150 SE | 50 | 51 | 0.00056186 | 0.208 | 0.08 | 261 | 0 | 0.27 | 1 | 1 | cs | TRUE
53 | LV_5050-2_0_4_line_53 | NAYY 4x150 SE | 51 | 52 | 0.0024421 | 0.208 | 0.08 | 261 | 0 | 0.27 | 1 | 1 | cs | TRUE
54 | LV_5050-2_0_4_line_54 | NAYY 4x150 SE | 52 | 53 | 0.0106 | 0.208 | 0.08 | 261 | 0 | 0.27 | 1 | 1 | cs | TRUE
55 | LV_5050-2_0_4_line_55 | NAYY 4x150 SE | 53 | 54 | 0.0042215 | 0.208 | 0.08 | 261 | 0 | 0.27 | 1 | 1 | cs | TRUE
56 | LV_5050-2_0_4_line_56 | NAYY 4x150 SE | 54 | 55 | 0.017727 | 0.208 | 0.08 | 261 | 0 | 0.27 | 1 | 1 | cs | TRUE
57 | LV_5050-2_0_4_line_57 | NAYY 4x150 SE | 55 | 56 | 0.012439 | 0.208 | 0.08 | 261 | 0 | 0.27 | 1 | 1 | cs | TRUE
58 | LV_5050-2_0_4_line_58 | NAYY 4x150 SE | 56 | 57 | 0.0066592 | 0.208 | 0.08 | 261 | 0 | 0.27 | 1 | 1 | cs | TRUE
59 | LV_5050-2_0_4_line_59 | NAYY 4x150 SE | 57 | 58 | 0.013324 | 0.208 | 0.08 | 261 | 0 | 0.27 | 1 | 1 | cs | TRUE
60 | LV_5050-2_0_4_line_60 | NAYY 4x150 SE | 58 | 59 | 0.0025222 | 0.208 | 0.08 | 261 | 0 | 0.27 | 1 | 1 | cs | TRUE
61 | LV_5050-2_0_4_line_61 | NAYY 4x150 SE | 60 | 61 | 0.031866 | 0.208 | 0.08 | 261 | 0 | 0.27 | 1 | 1 | cs | TRUE
62 | LV_5050-2_0_4_line_62 | NAYY 4x150 SE | 61 | 62 | 0.037233 | 0.208 | 0.08 | 261 | 0 | 0.27 | 1 | 3 | cs | TRUE
63 | LV_5050-2_0_4_line_63 | NAYY 4x150 SE | 61 | 63 | 0.016492 | 0.208 | 0.08 | 261 | 0 | 0.27 | 1 | 1 | cs | TRUE
64 | LV_5050-2_0_4_line_64 | NAYY 4x150 SE | 61 | 64 | 0.04203 | 0.208 | 0.08 | 261 | 0 | 0.27 | 1 | 3 | cs | TRUE
65 | LV_5050-2_0_4_line_65 | NAYY 4x150 SE | 64 | 65 | 0.022086 | 0.208 | 0.08 | 261 | 0 | 0.27 | 1 | 3 | cs | TRUE
66 | LV_5050-2_0_4_line_66 | NAYY 4x150 SE | 65 | 66 | 0.022014 | 0.208 | 0.08 | 261 | 0 | 0.27 | 1 | 3 | cs | TRUE
67 | LV_5050-2_0_4_line_67 | NAYY 4x150 SE | 67 | 68 | 0.0086904 | 0.208 | 0.08 | 261 | 0 | 0.27 | 1 | 1 | cs | TRUE
68 | LV_5050-2_0_4_line_68 | NAYY 4x150 SE | 67 | 69 | 0.020354 | 0.208 | 0.08 | 261 | 0 | 0.27 | 1 | 1 | cs | TRUE
69 | LV_5050-2_0_4_line_69 | NAYY 4x150 SE | 69 | 70 | 0.0054115 | 0.208 | 0.08 | 261 | 0 | 0.27 | 1 | 1 | cs | TRUE
70 | LV_5050-2_0_4_line_70 | NAYY 4x150 SE | 69 | 71 | 0.034409 | 0.208 | 0.08 | 261 | 0 | 0.27 | 1 | 1 | cs | TRUE
71 | LV_5050-2_0_4_line_71 | NAYY 4x150 SE | 70 | 72 | 0.019482 | 0.208 | 0.08 | 261 | 0 | 0.27 | 1 | 1 | cs | TRUE
72 | LV_5050-2_0_4_line_72 | NAYY 4x150 SE | 71 | 73 | 0.0541 | 0.208 | 0.08 | 261 | 0 | 0.27 | 1 | 1 | cs | TRUE
73 | LV_5050-2_0_4_line_73 | NAYY 4x150 SE | 72 | 74 | 0.022843 | 0.208 | 0.08 | 261 | 0 | 0.27 | 1 | 1 | cs | TRUE
74 | LV_5050-2_0_4_line_74 | NAYY 4x150 SE | 73 | 75 | 0.0036563 | 0.208 | 0.08 | 261 | 0 | 0.27 | 1 | 1 | cs | TRUE

## trafo
| name | std_type | hv_bus | lv_bus | sn_mva | vn_hv_kv | vn_lv_kv | vk_percent | vkr_percent | pfe_kw | i0_percent | shift_degree | tap_side | tap_neutral | tap_min | tap_max | tap_step_percent | tap_step_degree | tap_pos | tap_phase_shifter | parallel | df | in_service
0 | LV_5050-2_0_4_trafo_36 | 0.25 MVA 20/0.4 kV | 76 | 41 | 0.25 | 20 | 0.4 | 6 | 1.44 | 0.8 | 0.32 | 150 | hv | 0 | -2 | 2 | 2.5 | 0 | 0 | FALSE | 1 | 1 | TRUE

## line_geodata
| x0 | y0 | x1 | y1 | x2 | y2
0 | 2718331.7808 | 1141271.0358 | 2718334.6362 | 1141254.9029
1 | 2718329.5841 | 1141283.447 | 2718331.7808 | 1141271.0358
2 | 2718335.3417 | 1141250.9167 | 2718334.6362 | 1141254.9029
3 | 2718328.2844 | 1141290.5041 | 2718329.5841 | 1141283.447
4 | 2718340.3093 | 1141222.8496 | 2718335.3417 | 1141250.9167
5 | 2718328.2844 | 1141290.5041 | 2718362.7623 | 1141296.5053
6 | 2718328.2844 | 1141290.5041 | 2718326.4464 | 1141300.4588
7 | 2718340.3093 | 1141222.8496 | 2718341.9825 | 1141214.3989
8 | 2718341.9825 | 1141214.3989 | 2718346.7859 | 1141190.9504
9 | 2718341.9825 | 1141214.3989 | 2718372.972 | 1141228.5462
10 | 2718372.8795 | 1141298.2663 | 2718362.7623 | 1141296.5053
11 | 2718323.5013 | 1141316.4099 | 2718326.4464 | 1141300.4588
12 | 2718351.8448 | 1141169.182 | 2718350.054 | 1141174.9972 | 2718346.7859 | 1141190.9504
13 | 2718380.7691 | 1141299.6395 | 2718372.8795 | 1141298.2663
14 | 2718320.8691 | 1141330.666 | 2718323.5013 | 1141316.4099
15 | 2718316.9606 | 1141351.8347 | 2718320.8691 | 1141330.666
16 | 2718316.9606 | 1141351.8347 | 2718380.5199 | 1141366.3853
17 | 2718282.6718 | 1141342.6897 | 2718300.982 | 1141348.2078 | 2718316.9606 | 1141351.8347
18 | 2718380.5199 | 1141366.3853 | 2718400.4255 | 1141370.9424
19 | 2718282.6718 | 1141342.6897 | 2718178.3649 | 1141251.7736
20 | 2718419.1673 | 1141375.2329 | 2718400.4255 | 1141370.9424
21 | 2718178.3649 | 1141251.7736 | 2718136.3626 | 1141204.8974 | 2718134.3335 | 1141201.857
22 | 2718419.1673 | 1141375.2329 | 2718421.8696 | 1141375.8642
23 | 2718105.7303 | 1141159.0001 | 2718134.3335 | 1141201.857
24 | 2718105.7303 | 1141159.0001 | 2718071.5928 | 1141182.0735
25 | 2718380.6575 | 1141094.605 | 2718327.3298 | 1141078.8944
26 | 2718380.6575 | 1141094.605 | 2718381.1905 | 1141093.5033
27 | 2718367.2509 | 1141124.8005 | 2718374.7564 | 1141106.8022 | 2718380.6575 | 1141094.605
28 | 2718516.6955 | 1141457.4364 | 2718537.1403 | 1141415.1995
29 | 2718516.6955 | 1141457.4364 | 2718491.3493 | 1141447.2207 | 2718461.1717 | 1141441.0129
30 | 2718461.1717 | 1141441.0129 | 2718467.5067 | 1141426.2273 | 2718484.0643 | 1141392.4645
31 | 2718490.9818 | 1141377.4663 | 2718485.0913 | 1141390.3704
32 | 2718490.9818 | 1141377.4663 | 2718502.6097 | 1141351.3191
33 | 2718485.0913 | 1141390.3704 | 2718473.2596 | 1141386.6579 | 2718472.2871 | 1141386.4536
34 | 2718485.0913 | 1141390.3704 | 2718484.0643 | 1141392.4645
35 | 2718506.3136 | 1141342.9902 | 2718502.6097 | 1141351.3191
36 | 2718446.6274 | 1141381.0642 | 2718472.2871 | 1141386.4536
37 | 2718516.231 | 1141320.6895 | 2718506.3136 | 1141342.9902
38 | 2718421.8696 | 1141375.8642 | 2718446.6274 | 1141381.0642
39 | 2718421.8696 | 1141375.8642 | 2718423.731 | 1141368.7959 | 2718425.2731 | 1141365.1797
40 | 2718425.2731 | 1141365.1797 | 2718428.1649 | 1141358.3981 | 2718436.7365 | 1141343.9109
41 | 2718441.8146 | 1141335.3281 | 2718436.7365 | 1141343.9109
42 | 2718367.2509 | 1141124.8005 | 2718355.1795 | 1141158.3531 | 2718351.8448 | 1141169.182
43 | 2718432.3283 | 1141255.6436 | 2718447.8522 | 1141261.8791
44 | 2718432.3283 | 1141255.6436 | 2718438.1648 | 1141236.6826
45 | 2718441.6265 | 1141287.0706 | 2718449.878 | 1141262.6928 | 2718447.8522 | 1141261.8791
46 | 2718438.1648 | 1141236.6826 | 2718443.7142 | 1141218.6539
47 | 2718441.6265 | 1141287.0706 | 2718436.6246 | 1141301.8482
48 | 2718445.7995 | 1141211.8794 | 2718443.7142 | 1141218.6539
49 | 2718367.2509 | 1141124.8005 | 2718381.2258 | 1141131.0366
50 | 2718434.0151 | 1141309.5576 | 2718436.6246 | 1141301.8482
51 | 2718445.7995 | 1141211.8794 | 2718448.9267 | 1141201.72
52 | 2718516.4593 | 1141320.1761 | 2718516.231 | 1141320.6895
53 | 2718517.4516 | 1141317.9447 | 2718516.4593 | 1141320.1761
54 | 2718517.4516 | 1141317.9447 | 2718521.7587 | 1141308.2595
55 | 2718521.7587 | 1141308.2595 | 2718523.474 | 1141304.4022
56 | 2718523.474 | 1141304.4022 | 2718530.6772 | 1141288.2048
57 | 2718530.6772 | 1141288.2048 | 2718535.7318 | 1141276.8387
58 | 2718535.7318 | 1141276.8387 | 2718538.4377 | 1141270.7541
59 | 2718543.8518 | 1141258.5796 | 2718538.4377 | 1141270.7541
60 | 2718543.8518 | 1141258.5796 | 2718544.7945 | 1141256.2402
61 | 2718459.8803 | 1141166.1348 | 2718488.9919 | 1141179.0955
62 | 2718459.8803 | 1141166.1348 | 2718448.9267 | 1141201.72
63 | 2718459.8803 | 1141166.1348 | 2718465.3193 | 1141150.5658
64 | 2718459.8803 | 1141166.1348 | 2718421.4983 | 1141149.0075
65 | 2718401.3294 | 1141140.0075 | 2718421.4983 | 1141149.0075
66 | 2718381.2258 | 1141131.0366 | 2718401.3294 | 1141140.0075
67 | 2718424.8744 | 1141061.4698 | 2718432.776 | 1141065.0873
68 | 2718406.3678 | 1141052.997 | 2718424.8744 | 1141061.4698
69 | 2718406.3678 | 1141052.997 | 2718403.4336 | 1141057.544
70 | 2718406.3678 | 1141052.997 | 2718425.8569 | 1141024.639
71 | 2718392.8703 | 1141073.9135 | 2718403.4336 | 1141057.544
72 | 2718425.8569 | 1141024.639 | 2718398.2143 | 1140978.1346
73 | 2718381.1905 | 1141093.5033 | 2718384.0709 | 1141087.5497 | 2718392.8703 | 1141073.9135
74 | 2718401.0985 | 1140975.8875 | 2718398.2143 | 1140978.1346

## bus_geodata
| x | y | coords
0 | 2718331.7808 | 1141271.0358
1 | 2718334.6362 | 1141254.9029
2 | 2718329.5841 | 1141283.447
3 | 2718335.3417 | 1141250.9167
4 | 2718328.2844 | 1141290.5041
5 | 2718340.3093 | 1141222.8496
6 | 2718341.9825 | 1141214.3989
7 | 2718362.7623 | 1141296.5053
8 | 2718326.4464 | 1141300.4588
9 | 2718346.7859 | 1141190.9504
10 | 2718372.972 | 1141228.5462
11 | 2718372.8795 | 1141298.2663
12 | 2718323.5013 | 1141316.4099
13 | 2718320.8691 | 1141330.666
14 | 2718316.9606 | 1141351.8347
15 | 2718380.5199 | 1141366.3853
16 | 2718282.6718 | 1141342.6897
17 | 2718400.4255 | 1141370.9424
18 | 2718178.3649 | 1141251.7736
19 | 2718419.1673 | 1141375.2329
20 | 2718134.3335 | 1141201.857
21 | 2718105.7303 | 1141159.0001
22 | 2718071.5928 | 1141182.0735
23 | 2718380.7691 | 1141299.6395
24 | 2718327.3297 | 1141078.8944
25 | 2718380.6575 | 1141094.605
26 | 2718537.1403 | 1141415.1995
27 | 2718516.6955 | 1141457.4364
28 | 2718461.1717 | 1141441.0129
29 | 2718490.9818 | 1141377.4663
30 | 2718485.0913 | 1141390.3704
31 | 2718502.6097 | 1141351.3191
32 | 2718484.0643 | 1141392.4645
33 | 2718472.2871 | 1141386.4536
34 | 2718506.3136 | 1141342.9902
35 | 2718446.6274 | 1141381.0642
36 | 2718421.8696 | 1141375.8642
37 | 2718425.2731 | 1141365.1797
38 | 2718436.7365 | 1141343.9109
39 | 2718441.8146 | 1141335.3281
40 | 2718351.8448 | 1141169.182
41 | 2718432.3283 | 1141255.6436
42 | 2718447.8522 | 1141261.8791
43 | 2718438.1648 | 1141236.6826
44 | 2718441.6265 | 1141287.0706
45 | 2718443.7142 | 1141218.6539
46 | 2718367.2509 | 1141124.8005
47 | 2718436.6246 | 1141301.8482
48 | 2718445.7995 | 1141211.8794
49 | 2718434.0151 | 1141309.5576
50 | 2718516.231 | 1141320.6895
51 | 2718516.4593 | 1141320.1761
52 | 2718517.4516 | 1141317.9447
53 | 2718521.7587 | 1141308.2595
54 | 2718523.474 | 1141304.4022
55 | 2718530.6772 | 1141288.2048
56 | 2718535.7318 | 1141276.8387
57 | 2718538.4377 | 1141270.7541
58 | 2718543.8518 | 1141258.5796
59 | 2718544.7945 | 1141256.2402
60 | 2718488.9919 | 1141179.0955
61 | 2718459.8803 | 1141166.1348
62 | 2718448.9267 | 1141201.72
63 | 2718465.3192 | 1141150.5658
64 | 2718421.4983 | 1141149.0075
65 | 2718401.3294 | 1141140.0075
66 | 2718381.2258 | 1141131.0366
67 | 2718424.8744 | 1141061.4698
68 | 2718432.776 | 1141065.0873
69 | 2718406.3678 | 1141052.997
70 | 2718403.4336 | 1141057.544
71 | 2718425.8569 | 1141024.639
72 | 2718392.8703 | 1141073.9135
73 | 2718398.2143 | 1140978.1346
74 | 2718381.1905 | 1141093.5033
75 | 2718401.0985 | 1140975.8875
76 | 2718434.0151 | 1141309.5576

## line_std_types
| c_nf_per_km | r_ohm_per_km | x_ohm_per_km | max_i_ka | type | q_mm2 | alpha | voltage_rating
NAYY 4x50 SE | 210 | 0.642 | 0.083 | 0.142 | cs | 50 | 0.00403 | LV
NAYY 4x120 SE | 264 | 0.225 | 0.08 | 0.242 | cs | 120 | 0.00403 | LV
NAYY 4x150 SE | 261 | 0.208 | 0.08 | 0.27 | cs | 150 | 0.00403 | LV
NA2XS2Y 1x95 RM/25 12/20 kV | 216 | 0.313 | 0.132 | 0.252 | cs | 95 | 0.00403 | MV
NA2XS2Y 1x185 RM/25 12/20 kV | 273 | 0.161 | 0.117 | 0.362 | cs | 185 | 0.00403 | MV
NA2XS2Y 1x240 RM/25 12/20 kV | 304 | 0.122 | 0.112 | 0.421 | cs | 240 | 0.00403 | MV
NA2XS2Y 1x95 RM/25 6/10 kV | 315 | 0.313 | 0.123 | 0.249 | cs | 95 | 0.00403 | MV
NA2XS2Y 1x185 RM/25 6/10 kV | 406 | 0.161 | 0.11 | 0.358 | cs | 185 | 0.00403 | MV
NA2XS2Y 1x240 RM/25 6/10 kV | 456 | 0.122 | 0.105 | 0.416 | cs | 240 | 0.00403 | MV
NA2XS2Y 1x150 RM/25 12/20 kV | 250 | 0.206 | 0.116 | 0.319 | cs | 150 | 0.00403 | MV
NA2XS2Y 1x120 RM/25 12/20 kV | 230 | 0.253 | 0.119 | 0.283 | cs | 120 | 0.00403 | MV
NA2XS2Y 1x70 RM/25 12/20 kV | 190 | 0.443 | 0.132 | 0.22 | cs | 70 | 0.00403 | MV
NA2XS2Y 1x150 RM/25 6/10 kV | 360 | 0.206 | 0.11 | 0.315 | cs | 150 | 0.00403 | MV
NA2XS2Y 1x120 RM/25 6/10 kV | 340 | 0.253 | 0.113 | 0.28 | cs | 120 | 0.00403 | MV
NA2XS2Y 1x70 RM/25 6/10 kV | 280 | 0.443 | 0.123 | 0.217 | cs | 70 | 0.00403 | MV
N2XS(FL)2Y 1x120 RM/35 64/110 kV | 112 | 0.153 | 0.166 | 0.366 | cs | 120 | 0.00393 | HV
N2XS(FL)2Y 1x185 RM/35 64/110 kV | 125 | 0.099 | 0.156 | 0.457 | cs | 185 | 0.00393 | HV
N2XS(FL)2Y 1x240 RM/35 64/110 kV | 135 | 0.075 | 0.149 | 0.526 | cs | 240 | 0.00393 | HV
N2XS(FL)2Y 1x300 RM/35 64/110 kV | 144 | 0.06 | 0.144 | 0.588 | cs | 300 | 0.00393 | HV
15-AL1/3-ST1A 0.4 | 11 | 1.8769 | 0.35 | 0.105 | ol | 16 | 0.00403 | LV
24-AL1/4-ST1A 0.4 | 11.25 | 1.2012 | 0.335 | 0.14 | ol | 24 | 0.00403 | LV
48-AL1/8-ST1A 0.4 | 12.2 | 0.5939 | 0.3 | 0.21 | ol | 48 | 0.00403 | LV
94-AL1/15-ST1A 0.4 | 13.2 | 0.306 | 0.29 | 0.35 | ol | 94 | 0.00403 | LV
34-AL1/6-ST1A 10.0 | 9.7 | 0.8342 | 0.36 | 0.17 | ol | 34 | 0.00403 | MV
48-AL1/8-ST1A 10.0 | 10.1 | 0.5939 | 0.35 | 0.21 | ol | 48 | 0.00403 | MV
70-AL1/11-ST1A 10.0 | 10.4 | 0.4132 | 0.339 | 0.29 | ol | 70 | 0.00403 | MV
94-AL1/15-ST1A 10.0 | 10.75 | 0.306 | 0.33 | 0.35 | ol | 94 | 0.00403 | MV
122-AL1/20-ST1A 10.0 | 11.1 | 0.2376 | 0.323 | 0.41 | ol | 122 | 0.00403 | MV
149-AL1/24-ST1A 10.0 | 11.25 | 0.194 | 0.315 | 0.47 | ol | 149 | 0.00403 | MV
34-AL1/6-ST1A 20.0 | 9.15 | 0.8342 | 0.382 | 0.17 | ol | 34 | 0.00403 | MV
48-AL1/8-ST1A 20.0 | 9.5 | 0.5939 | 0.372 | 0.21 | ol | 48 | 0.00403 | MV
70-AL1/11-ST1A 20.0 | 9.7 | 0.4132 | 0.36 | 0.29 | ol | 70 | 0.00403 | MV
94-AL1/15-ST1A 20.0 | 10 | 0.306 | 0.35 | 0.35 | ol | 94 | 0.00403 | MV
122-AL1/20-ST1A 20.0 | 10.3 | 0.2376 | 0.344 | 0.41 | ol | 122 | 0.00403 | MV
149-AL1/24-ST1A 20.0 | 10.5 | 0.194 | 0.337 | 0.47 | ol | 149 | 0.00403 | MV
184-AL1/30-ST1A 20.0 | 10.75 | 0.1571 | 0.33 | 0.535 | ol | 184 | 0.00403 | MV
243-AL1/39-ST1A 20.0 | 11 | 0.1188 | 0.32 | 0.645 | ol | 243 | 0.00403 | MV
48-AL1/8-ST1A 110.0 | 8 | 0.5939 | 0.46 | 0.21 | ol | 48 | 0.00403 | HV
70-AL1/11-ST1A 110.0 | 8.4 | 0.4132 | 0.45 | 0.29 | ol | 70 | 0.00403 | HV
94-AL1/15-ST1A 110.0 | 8.65 | 0.306 | 0.44 | 0.35 | ol | 94 | 0.00403 | HV
122-AL1/20-ST1A 110.0 | 8.5 | 0.2376 | 0.43 | 0.41 | ol | 122 | 0.00403 | HV
149-AL1/24-ST1A 110.0 | 8.75 | 0.194 | 0.41 | 0.47 | ol | 149 | 0.00403 | HV
184-AL1/30-ST1A 110.0 | 8.8 | 0.1571 | 0.4 | 0.535 | ol | 184 | 0.00403 | HV
243-AL1/39-ST1A 110.0 | 9 | 0.1188 | 0.39 | 0.645 | ol | 243 | 0.00403 | HV
305-AL1/39-ST1A 110.0 | 9.2 | 0.0949 | 0.38 | 0.74 | ol | 305 | 0.00403 | HV
490-AL1/64-ST1A 110.0 | 9.75 | 0.059 | 0.37 | 0.96 | ol | 490 | 0.00403 | HV
679-AL1/86-ST1A 110.0 | 9.95 | 0.042 | 0.36 | 1.15 | ol | 679 | 0.00403 | HV
490-AL1/64-ST1A 220.0 | 10 | 0.059 | 0.285 | 0.96 | ol | 490 | 0.00403 | HV
679-AL1/86-ST1A 220.0 | 11.7 | 0.042 | 0.275 | 1.15 | ol | 679 | 0.00403 | HV
490-AL1/64-ST1A 380.0 | 11 | 0.059 | 0.253 | 0.96 | ol | 490 | 0.00403 | HV
679-AL1/86-ST1A 380.0 | 14.6 | 0.042 | 0.25 | 1.15 | ol | 679 | 0.00403 | HV

## trafo_std_types
| i0_percent | pfe_kw | vkr_percent | sn_mva | vn_lv_kv | vn_hv_kv | vk_percent | shift_degree | vector_group | tap_side | tap_neutral | tap_min | tap_max | tap_step_degree | tap_step_percent | tap_phase_shifter
160 MVA 380/110 kV | 0.06 | 60 | 0.25 | 160 | 110 | 380 | 12.2 | 0 | Yy0 | hv | 0 | -9 | 9 | 0 | 1.5 | FALSE
100 MVA 220/110 kV | 0.06 | 55 | 0.26 | 100 | 110 | 220 | 12 | 0 | Yy0 | hv | 0 | -9 | 9 | 0 | 1.5 | FALSE
63 MVA 110/20 kV | 0.04 | 22 | 0.32 | 63 | 20 | 110 | 18 | 150 | YNd5 | hv | 0 | -9 | 9 | 0 | 1.5 | FALSE
40 MVA 110/20 kV | 0.05 | 18 | 0.34 | 40 | 20 | 110 | 16.2 | 150 | YNd5 | hv | 0 | -9 | 9 | 0 | 1.5 | FALSE
25 MVA 110/20 kV | 0.07 | 14 | 0.41 | 25 | 20 | 110 | 12 | 150 | YNd5 | hv | 0 | -9 | 9 | 0 | 1.5 | FALSE
63 MVA 110/10 kV | 0.04 | 22 | 0.32 | 63 | 10 | 110 | 18 | 150 | YNd5 | hv | 0 | -9 | 9 | 0 | 1.5 | FALSE
40 MVA 110/10 kV | 0.05 | 18 | 0.34 | 40 | 10 | 110 | 16.2 | 150 | YNd5 | hv | 0 | -9 | 9 | 0 | 1.5 | FALSE
25 MVA 110/10 kV | 0.07 | 14 | 0.41 | 25 | 10 | 110 | 12 | 150 | YNd5 | hv | 0 | -9 | 9 | 0 | 1.5 | FALSE
0.25 MVA 20/0.4 kV | 0.32 | 0.8 | 1.44 | 0.25 | 0.4 | 20 | 6 | 150 | Yzn5 | hv | 0 | -2 | 2 | 0 | 2.5 | FALSE
0.4 MVA 20/0.4 kV | 0.3375 | 1.35 | 1.425 | 0.4 | 0.4 | 20 | 6 | 150 | Dyn5 | hv | 0 | -2 | 2 | 0 | 2.5 | FALSE
0.63 MVA 20/0.4 kV | 0.2619 | 1.65 | 1.206 | 0.63 | 0.4 | 20 | 6 | 150 | Dyn5 | hv | 0 | -2 | 2 | 0 | 2.5 | FALSE
0.25 MVA 10/0.4 kV | 0.24 | 0.6 | 1.2 | 0.25 | 0.4 | 10 | 4 | 150 | Dyn5 | hv | 0 | -2 | 2 | 0 | 2.5 | FALSE
0.4 MVA 10/0.4 kV | 0.2375 | 0.95 | 1.325 | 0.4 | 0.4 | 10 | 4 | 150 | Dyn5 | hv | 0 | -2 | 2 | 0 | 2.5 | FALSE
0.63 MVA 10/0.4 kV | 0.1873 | 1.18 | 1.0794 | 0.63 | 0.4 | 10 | 4 | 150 | Dyn5 | hv | 0 | -2 | 2 | 0 | 2.5 | FALSE

## trafo3w_std_types
| sn_hv_mva | sn_mv_mva | sn_lv_mva | vn_hv_kv | vn_mv_kv | vn_lv_kv | vk_hv_percent | vk_mv_percent | vk_lv_percent | vkr_hv_percent | vkr_mv_percent | vkr_lv_percent | pfe_kw | i0_percent | shift_mv_degree | shift_lv_degree | vector_group | tap_side | tap_neutral | tap_min | tap_max | tap_step_percent
63/25/38 MVA 110/20/10 kV | 63 | 25 | 38 | 110 | 20 | 10 | 10.4 | 10.4 | 10.4 | 0.28 | 0.32 | 0.35 | 35 | 0.89 | 0 | 0 | YN0yn0yn0 | hv | 0 | -10 | 10 | 1.2
63/25/38 MVA 110/10/10 kV | 63 | 25 | 38 | 110 | 10 | 10 | 10.4 | 10.4 | 10.4 | 0.28 | 0.32 | 0.35 | 35 | 0.89 | 0 | 0 | YN0yn0yn0 | hv | 0 | -10 | 10 | 1.2

## fuse_std_types
| fuse_type | i_rated_a | t_avg | t_min | t_total | x_avg | x_min | x_total
HV 100A | HV 100A | 100 | 0 | [10.0, 3.64, 0.854, 0.281, 0.1, 0.0531, 0.022, 0.01] | [10.0, 4.267, 1.21, 0.403, 0.1, 0.058, 0.022, 0.01] | 0 | [300.0, 350.0, 450.0, 550.0, 700.0, 850.0, 1200.0, 1752.0] | [600.0, 700.0, 900.0, 1150.0, 1665.0, 2000.0, 3000.0, 4313.0]
HV 10A | HV 10A | 10 | 0 | [10.0, 1675.0, 0.344, 0.156, 0.1, 0.0417, 0.0171, 0.01] | [10.0, 1.3, 0.3, 0.155, 0.1, 0.0555, 0.023, 0.01] | 0 | [30.0, 32.0, 35.0, 37.0, 39.0, 50.0, 70.0, 88.0] | [60.0, 70.0, 80.0, 87.0, 94.0, 110.0, 150.0, 216.0]
HV 125A | HV 125A | 125 | 0 | [10.0, 1.82, 0.344, 0.1, 0.0467, 0.0269, 0.01] | [10.0, 2.478, 0.426, 0.1, 0.0427, 0.0211, 0.01] | 0 | [375.0, 500.0, 700.0, 925.0, 1200.0, 1500.0, 2341.0] | [750.0, 1000.0, 1500.0, 2200.0, 3000.0, 4000.0, 5765.0]
HV 160A | HV 160A | 160 | 0 | [10.0, 4.15, 1.03, 0.198, 0.1, 0.051, 0.0172, 0.01] | [10.0, 2.3, 0.734, 0.274, 0.1, 0.046, 0.0177, 0.01] | 0 | [480.0, 550.0, 700.0, 1000.0, 1260.0, 1600.0, 2500.0, 3227.0] | [960.0, 1300.0, 1700.0, 2200.0, 2996.0, 4000.0, 6000.0, 7946.0]
HV 16A | HV 16A | 16 | 0 | [10.0, 0.352, 0.164, 0.1, 0.0649, 0.0342, 0.01] | [10.0, 2.34, 0.722, 0.181, 0.1, 0.055, 0.0296, 0.01] | 0 | [48.0, 60.0, 65.0, 71.0, 80.0, 100.0, 162.0] | [96.0, 110.0, 125.0, 150.0, 168.0, 200.0, 250.0, 398.0]
HV 200A | HV 200A | 200 | 0 | [10.0, 4.267, 1.21, 0.403, 0.1, 0.058, 0.022, 0.01] | [10.0, 3.73, 1.654, 0.328, 0.1, 0.0531, 0.019, 0.01] | 0 | [600.0, 700.0, 900.0, 1150.0, 1665.0, 2000.0, 3000.0, 4313.0] | [1200.0, 1500.0, 1800.0, 2700.0, 3960.0, 5000.0, 7500.0, 10620.0]
HV 20A | HV 20A | 20 | 0 | [10.0, 1.3, 0.3, 0.155, 0.1, 0.0555, 0.023, 0.01] | [10.0, 1.3, 0.161, 0.1, 0.0611, 0.0399, 0.0141, 0.01] | 0 | [60.0, 70.0, 80.0, 87.0, 94.0, 110.0, 150.0, 216.0] | [120.0, 150.0, 200.0, 223.0, 260.0, 300.0, 450.0, 532.0]
HV 25A | HV 25A | 25 | 0 | [10.0, 2.512, 0.833, 0.299, 0.1, 0.0372, 0.0223, 0.01] | [10.0, 3.125, 0.597, 0.198, 0.1, 0.0378, 0.022, 0.01] | 0 | [75.0, 82.0, 90.0, 100.0, 124.0, 170.0, 200.0, 289.0] | [150.0, 170.0, 210.0, 250.0, 294.0, 400.0, 500.0, 711.0]
HV 31.5A | HV 31.5A | 31.5 | 0 | [10.0, 2.34, 0.722, 0.181, 0.1, 0.055, 0.0296, 0.01] | [10.0, 2.84, 0.368, 0.164, 0.1, 0.0621, 0.0378, 0.0195, 0.01] | 0 | [95.0, 110.0, 125.0, 150.0, 165.0, 200.0, 250.0, 390.0] | [189.0, 220.0, 300.0, 350.0, 393.0, 450.0, 530.0, 700.0, 960.0]
HV 40A | HV 40A | 40 | 0 | [10.0, 1.3, 0.161, 0.1, 0.0611, 0.0399, 0.0141, 0.01] | [10.0, 2.05, 0.369, 0.198, 0.1, 0.051, 0.0298, 0.01] | 0 | [120.0, 150.0, 200.0, 223.0, 260.0, 300.0, 450.0, 532.0] | [240.0, 300.0, 400.0, 450.0, 530.0, 650.0, 800.0, 1311.0]
HV 50A | HV 50A | 50 | 0 | [10.0, 3.215, 0.597, 0.198, 0.1, 0.0378, 0.022, 0.01] | [10.0, 3.64, 0.854, 0.281, 0.1, 0.0531, 0.022, 0.01] | 0 | [150.0, 170.0, 210.0, 250.0, 294.0, 400.0, 500.0, 711.0] | [300.0, 350.0, 450.0, 550.0, 700.0, 850.0, 1200.0, 1752.0]
HV 6.3A | HV 6.3A | 6.3 | 0 | [10.0, 1.39, 0.344, 0.168, 0.1, 0.056, 0.0263, 0.01] | [10.0, 1.711, 0.516, 0.198, 0.1, 0.0634, 0.0303, 0.01] | 0 | [19.0, 19.5, 20.4, 20.8, 22.0, 25.0, 32.0, 48.0] | [38.0, 40.0, 43.0, 48.0, 53.0, 60.0, 75.0, 118.0]
HV 63A | HV 63A | 63 | 0 | [10.0, 2.84, 0.368, 0.164, 0.1, 0.0621, 0.0378, 0.0195, 0.01] | [10.0, 1.82, 0.344, 0.1, 0.0467, 0.0269, 0.01] | 0 | [189.0, 220.0, 300.0, 350.0, 393.0, 450.0, 530.0, 700.0, 961.0] | [378.0, 500.0, 700.0, 934.0, 1200.0, 1500.0, 2366.0]
HV 80A | HV 80A | 80 | 0 | [10.0, 2.05, 0.369, 0.198, 0.1, 0.051, 0.0298, 0.01] | [10.0, 4.15, 1.03, 0.198, 0.1, 0.051, 0.0172, 0.01] | 0 | [240.0, 300.0, 400.0, 450.0, 530.0, 650.0, 800.0, 1311.0] | [480.0, 550.0, 700.0, 1000.0, 1260.0, 1600.0, 2500.0, 3227.0]
Siemens NH-1-100 | Siemens NH-1-100 | 100 | [5400.0, 2000.0, 400.0, 20.0, 1.0, 0.2, 0.012, 0.004] | 0 | 0 | [150.0, 190.0, 250.0, 430.0, 900.0, 1250.0, 2700.0, 3600.0] | 0 | 0
Siemens NH-1-125 | Siemens NH-1-125 | 125 | [4800.0, 120.0, 7.0, 0.1, 0.004] | 0 | 0 | [180.0, 400.0, 740.0, 2000.0, 4250.0] | 0 | 0
Siemens NH-1-16 | Siemens NH-1-16 | 16 | [4000.0, 400.0, 2.0, 0.1, 0.04, 0.01] | 0 | 0 | [26.0, 35.0, 75.0, 150.0, 200.0, 300.0] | 0 | 0
Siemens NH-1-160 | Siemens NH-1-160 | 160 | [4800.0, 120.0, 7.0, 0.1, 0.004] | 0 | 0 | [210.0, 500.0, 900.0, 2300.0, 5000.0] | 0 | 0
Siemens NH-1-25 | Siemens NH-1-25 | 25 | [4000.0, 1000.0, 10.0, 0.2, 0.02, 0.01] | 0 | 0 | [40.0, 50.0, 100.0, 210.0, 400.0, 500.0] | 0 | 0
Siemens NH-1-50 | Siemens NH-1-50 | 50 | [4000.0, 40.0, 4.0, 1.0, 0.02, 0.01] | 0 | 0 | [86.0, 200.0, 300.0, 400.0, 1000.0, 1280.0] | 0 | 0
Siemens NH-1-63 | Siemens NH-1-63 | 63 | [4000.0, 100.0, 10.0, 2.0, 0.04, 0.01] | 0 | 0 | [100.0, 200.0, 300.0, 400.0, 1000.0, 1500.0] | 0 | 0
Siemens NH-1-80 | Siemens NH-1-80 | 80 | [4800.0, 120.0, 7.0, 0.1, 0.01] | 0 | 0 | [150.58, 250.0, 450.0, 1150.0, 2470.0] | 0 | 0
Siemens NH-2-1000 | Siemens NH-2-1000 | 1000 | [4800.0, 120.0, 7.0, 0.1, 0.004] | 0 | 0 | [1900.0, 3500.0, 8400.0, 24000.0, 52000.0] | 0 | 0
Siemens NH-2-200 | Siemens NH-2-200 | 200 | [4800.0, 120.0, 7.0, 0.1, 0.004] | 0 | 0 | [280.0, 650.0, 1200.0, 3000.0, 7000.0] | 0 | 0
Siemens NH-2-224 | Siemens NH-2-224 | 224 | [4800.0, 120.0, 7.0, 0.2, 0.04, 0.004] | 0 | 0 | [400.0, 750.0, 1453.0, 3025.0, 4315.0, 7600.0] | 0 | 0
Siemens NH-2-250 | Siemens NH-2-250 | 250 | [4800.0, 120.0, 7.0, 0.1, 0.004] | 0 | 0 | [450.0, 800.0, 1650.0, 4000.0, 8500.0] | 0 | 0
Siemens NH-2-315 | Siemens NH-2-315 | 315 | [4800.0, 120.0, 7.0, 0.1, 0.004] | 0 | 0 | [550.0, 920.0, 1900.0, 5000.0, 11000.0] | 0 | 0
Siemens NH-2-355 | Siemens NH-2-355 | 355 | [4800.0, 120.0, 6.0, 0.1, 0.004] | 0 | 0 | [650.0, 1116.27, 2350.0, 5840.0, 12790.0] | 0 | 0
Siemens NH-2-400 | Siemens NH-2-400 | 400 | [4800.0, 120.0, 7.0, 0.1, 0.004] | 0 | 0 | [720.0, 1350.0, 2800.0, 6500.0, 15000.0] | 0 | 0
Siemens NH-2-425 | Siemens NH-2-425 | 425 | [4800.0, 120.0, 7.0, 0.1, 0.004] | 0 | 0 | [850.0, 1500.0, 3050.0, 7500.0, 16500.0] | 0 | 0
Siemens NH-2-630 | Siemens NH-2-630 | 630 | [4800.0, 120.0, 7.0, 0.1, 0.004] | 0 | 0 | [1200.0, 2000.0, 4800.0, 12000.0, 26000.0] | 0 | 0

## dtypes
| element | column | dtype
0 | bus | name | object
1 | bus | vn_kv | float64
2 | bus | type | object
3 | bus | zone | object
4 | bus | in_service | bool
5 | load | name | object
6 | load | bus | uint32
7 | load | p_mw | float64
8 | load | q_mvar | float64
9 | load | const_z_percent | float64
10 | load | const_i_percent | float64
11 | load | sn_mva | float64
12 | load | scaling | float64
13 | load | in_service | bool
14 | load | type | object
15 | ext_grid | name | object
16 | ext_grid | bus | uint32
17 | ext_grid | vm_pu | float64
18 | ext_grid | va_degree | float64
19 | ext_grid | slack_weight | float64
20 | ext_grid | in_service | bool
21 | line | name | object
22 | line | std_type | object
23 | line | from_bus | uint32
24 | line | to_bus | uint32
25 | line | length_km | float64
26 | line | r_ohm_per_km | float64
27 | line | x_ohm_per_km | float64
28 | line | c_nf_per_km | float64
29 | line | g_us_per_km | float64
30 | line | max_i_ka | float64
31 | line | df | float64
32 | line | parallel | uint32
33 | line | type | object
34 | line | in_service | bool
35 | trafo | name | object
36 | trafo | std_type | object
37 | trafo | hv_bus | uint32
38 | trafo | lv_bus | uint32
39 | trafo | sn_mva | float64
40 | trafo | vn_hv_kv | float64
41 | trafo | vn_lv_kv | float64
42 | trafo | vk_percent | float64
43 | trafo | vkr_percent | float64
44 | trafo | pfe_kw | float64
45 | trafo | i0_percent | float64
46 | trafo | shift_degree | float64
47 | trafo | tap_side | object
48 | trafo | tap_neutral | int32
49 | trafo | tap_min | int32
50 | trafo | tap_max | int32
51 | trafo | tap_step_percent | float64
52 | trafo | tap_step_degree | float64
53 | trafo | tap_pos | int32
54 | trafo | tap_phase_shifter | bool
55 | trafo | parallel | uint32
56 | trafo | df | float64
57 | trafo | in_service | bool
58 | line_geodata | coords | object
59 | bus_geodata | x | float64
60 | bus_geodata | y | float64
61 | bus_geodata | coords | object

## parameters
| version | format_version | converged | OPF_converged | name | f_hz | sn_mva
0 | 2.14.6 | 2.14.0 | FALSE | FALSE |  | 50 | 1