## bus
| name | vn_kv | type | zone | in_service
0 | bus_LV_5050-3_0_3_node_0 | 0.4 | n |  | TRUE
1 | bus_LV_5050-3_0_3_node_1 | 0.4 | n |  | TRUE
2 | bus_LV_5050-3_0_3_node_4 | 0.4 | n |  | TRUE
3 | bus_LV_5050-3_0_3_node_2 | 0.4 | n |  | TRUE
4 | bus_LV_5050-3_0_3_node_3 | 0.4 | n |  | TRUE
5 | bus_LV_5050-3_0_3_node_8 | 0.4 | n |  | TRUE
6 | bus_LV_5050-3_0_3_node_6 | 0.4 | n |  | TRUE
7 | bus_LV_5050-3_0_3_node_5 | 0.4 | n |  | TRUE
8 | bus_LV_5050-3_0_3_node_7 | 0.4 | n |  | TRUE
9 | bus_LV_5050-3_0_3_node_9 | 0.4 | n |  | TRUE
10 | bus_LV_5050-3_0_3_node_10 | 0.4 | n |  | TRUE
11 | bus_LV_5050-3_0_3_node_11 | 0.4 | n |  | TRUE
12 | bus_LV_5050-3_0_3_node_12 | 0.4 | n |  | TRUE
13 | bus_LV_5050-3_0_3_node_13 | 0.4 | n |  | TRUE
14 | bus_LV_5050-3_0_3_node_14 | 0.4 | n |  | TRUE
15 | bus_LV_5050-3_0_3_node_15 | 0.4 | n |  | TRUE
16 | bus_LV_5050-3_0_3_node_16 | 0.4 | n |  | TRUE
17 | bus_LV_5050-3_0_3_node_17 | 0.4 | n |  | TRUE
18 | bus_LV_5050-3_0_3_node_19 | 0.4 | n |  | TRUE
19 | bus_LV_5050-3_0_3_node_20 | 0.4 | n |  | TRUE
20 | bus_LV_5050-3_0_3_node_21 | 0.4 | n |  | TRUE
21 | bus_LV_5050-3_0_3_node_18 | 0.4 | n |  | TRUE
22 | bus_LV_5050-3_0_3_node_22 | 0.4 | n |  | TRUE
23 | bus_LV_5050-3_0_3_node_24 | 0.4 | n |  | TRUE
24 | bus_LV_5050-3_0_3_node_23 | 0.4 | n |  | TRUE
25 | bus_LV_5050-3_0_3_node_25 | 0.4 | n |  | TRUE
26 | bus_LV_5050-3_0_3_node_26 | 0.4 | n |  | TRUE
27 | bus_LV_5050-3_0_3_node_27 | 0.4 | n |  | TRUE
28 | bus_LV_5050-3_0_3_node_28 | 0.4 | n |  | TRUE
29 | bus_LV_5050-3_0_3_node_76 | 0.4 | n |  | TRUE
30 | bus_LV_5050-3_0_3_node_75 | 0.4 | n |  | TRUE
31 | bus_LV_5050-3_0_3_node_29 | 0.4 | n |  | TRUE
32 | bus_LV_5050-3_0_3_node_46 | 0.4 | n |  | TRUE
33 | bus_LV_5050-3_0_3_node_30 | 0.4 | n |  | TRUE
34 | bus_LV_5050-3_0_3_node_47 | 0.4 | n |  | TRUE
35 | bus_LV_5050-3_0_3_node_31 | 0.4 | n |  | TRUE
36 | bus_LV_5050-3_0_3_node_32 | 0.4 | n |  | TRUE
37 | bus_LV_5050-3_0_3_node_44 | 0.4 | n |  | TRUE
38 | bus_LV_5050-3_0_3_node_43 | 0.4 | n |  | TRUE
39 | bus_LV_5050-3_0_3_node_33 | 0.4 | n |  | TRUE
40 | bus_LV_5050-3_0_3_node_34 | 0.4 | n |  | TRUE
41 | bus_LV_5050-3_0_3_node_35 | 0.4 | n |  | TRUE
42 | bus_LV_5050-3_0_3_node_36 | 0.4 | n |  | TRUE
43 | bus_LV_5050-3_0_3_node_37 | 0.4 | n |  | TRUE
44 | bus_LV_5050-3_0_3_node_38 | 0.4 | n |  | TRUE
45 | bus_LV_5050-3_0_3_node_39 | 0.4 | n |  | TRUE
46 | bus_LV_5050-3_0_3_node_92 | 0.4 | n |  | TRUE
47 | bus_LV_5050-3_0_3_node_91 | 0.4 | n |  | TRUE
48 | bus_LV_5050-3_0_3_node_40 | 0.4 | n |  | TRUE
49 | bus_LV_5050-3_0_3_node_89 | 0.4 | n |  | TRUE
50 | bus_LV_5050-3_0_3_node_41 | 0.4 | n |  | TRUE
51 | bus_LV_5050-3_0_3_node_42 | 0.4 | n |  | TRUE
52 | bus_LV_5050-3_0_3_node_55 | 0.4 | n |  | TRUE
53 | bus_LV_5050-3_0_3_node_45 | 0.4 | n |  | TRUE
54 | bus_LV_5050-3_0_3_node_49 | 0.4 | n |  | TRUE
55 | bus_LV_5050-3_0_3_node_56 | 0.4 | n |  | TRUE
56 | bus_LV_5050-3_0_3_node_50 | 0.4 | n |  | TRUE
57 | bus_LV_5050-3_0_3_node_48 | 0.4 | n |  | TRUE
58 | bus_LV_5050-3_0_3_node_51 | 0.4 | n |  | TRUE
59 | bus_LV_5050-3_0_3_node_52 | 0.4 | n |  | TRUE
60 | bus_LV_5050-3_0_3_node_54 | 0.4 | n |  | TRUE
61 | bus_LV_5050-3_0_3_node_62 | 0.4 | n |  | TRUE
62 | bus_LV_5050-3_0_3_node_66 | 0.4 | n |  | TRUE
63 | bus_LV_5050-3_0_3_node_85 | 0.4 | n |  | TRUE
64 | bus_LV_5050-3_0_3_node_53 | 0.4 | n |  | TRUE
65 | bus_LV_5050-3_0_3_node_68 | 0.4 | n |  | TRUE
66 | bus_LV_5050-3_0_3_node_69 | 0.4 | n |  | TRUE
67 | bus_LV_5050-3_0_3_node_67 | 0.4 | n |  | TRUE
68 | bus_LV_5050-3_0_3_node_61 | 0.4 | n |  | TRUE
69 | bus_LV_5050-3_0_3_node_64 | 0.4 | n |  | TRUE
70 | bus_LV_5050-3_0_3_node_57 | 0.4 | n |  | TRUE
71 | bus_LV_5050-3_0_3_node_58 | 0.4 | n |  | TRUE
72 | bus_LV_5050-3_0_3_node_59 | 0.4 | n |  | TRUE
73 | bus_LV_5050-3_0_3_node_60 | 0.4 | n |  | TRUE
74 | bus_LV_5050-3_0_3_node_63 | 0.4 | n |  | TRUE
75 | bus_LV_5050-3_0_3_node_65 | 0.4 | n |  | TRUE
76 | bus_LV_5050-3_0_3_node_81 | 0.4 | n |  | TRUE
77 | bus_LV_5050-3_0_3_node_82 | 0.4 | n |  | TRUE
78 | bus_LV_5050-3_0_3_node_70 | 0.4 | n |  | TRUE
79 | bus_LV_5050-3_0_3_node_71 | 0.4 | n |  | TRUE
80 | bus_LV_5050-3_0_3_node_72 | 0.4 | n |  | TRUE
81 | bus_LV_5050-3_0_3_node_73 | 0.4 | n |  | TRUE
82 | bus_LV_5050-3_0_3_node_80 | 0.4 | n |  | TRUE
83 | bus_LV_5050-3_0_3_node_93 | 0.4 | n |  | TRUE
84 | bus_LV_5050-3_0_3_node_74 | 0.4 | n |  | TRUE
85 | bus_LV_5050-3_0_3_node_78 | 0.4 | n |  | TRUE
86 | bus_LV_5050-3_0_3_node_86 | 0.4 | n |  | TRUE
87 | bus_LV_5050-3_0_3_node_77 | 0.4 | n |  | TRUE
88 | bus_LV_5050-3_0_3_node_79 | 0.4 | n |  | TRUE
89 | bus_LV_5050-3_0_3_node_83 | 0.4 | n |  | TRUE
90 | bus_LV_5050-3_0_3_node_84 | 0.4 | n |  | TRUE
91 | bus_LV_5050-3_0_3_node_87 | 0.4 | n |  | TRUE
92 | bus_LV_5050-3_0_3_node_94 | 0.4 | n |  | TRUE
93 | bus_LV_5050-3_0_3_node_95 | 0.4 | n |  | TRUE
94 | bus_LV_5050-3_0_3_node_96 | 0.4 | n |  | TRUE
95 | bus_LV_5050-3_0_3_node_88 | 0.4 | n |  | TRUE
96 | bus_LV_5050-3_0_3_node_90 | 0.4 | n |  | TRUE
97 | bus_MV_186_1_node_38 | 20 | n |  | TRUE

## load
| name | bus | p_mw | q_mvar | const_z_percent | const_i_percent | sn_mva | scaling | in_service | type
0 | LV_5050-3_0_3_load_0 | 0 | 0.009342 | 0.0023413 | 0 | 0 |  | 1 | TRUE | wye
1 | LV_5050-3_0_3_load_4 | 2 | 0.0010083 | 0.0002527 | 0 | 0 |  | 1 | TRUE | wye
2 | LV_5050-3_0_3_load_3 | 4 | 0.0019546 | 0.00048988 | 0 | 0 |  | 1 | TRUE | wye
3 | LV_5050-3_0_3_load_8 | 5 | 0.0011535 | 0.00028909 | 0 | 0 |  | 1 | TRUE | wye
4 | LV_5050-3_0_3_load_6 | 6 | 0.0028218 | 0.00070722 | 0 | 0 |  | 1 | TRUE | wye
5 | LV_5050-3_0_3_load_5 | 7 | 0.00093644 | 0.00023469 | 0 | 0 |  | 1 | TRUE | wye
6 | LV_5050-3_0_3_load_7 | 8 | 0.0025643 | 0.00064267 | 0 | 0 |  | 1 | TRUE | wye
7 | LV_5050-3_0_3_load_9 | 9 | 0.00096914 | 0.00024289 | 0 | 0 |  | 1 | TRUE | wye
8 | LV_5050-3_0_3_load_10 | 10 | 0.0020174 | 0.00050561 | 0 | 0 |  | 1 | TRUE | wye
9 | LV_5050-3_0_3_load_11 | 11 | 0.0014025 | 0.0003515 | 0 | 0 |  | 1 | TRUE | wye
10 | LV_5050-3_0_3_load_12 | 12 | 0.0014732 | 0.00036922 | 0 | 0 |  | 1 | TRUE | wye
11 | LV_5050-3_0_3_load_14 | 14 | 0.0025465 | 0.00063821 | 0 | 0 |  | 1 | TRUE | wye
12 | LV_5050-3_0_3_load_15 | 15 | 0.0025609 | 0.00064182 | 0 | 0 |  | 1 | TRUE | wye
13 | LV_5050-3_0_3_load_16 | 16 | 0.0046456 | 0.0011643 | 0 | 0 |  | 1 | TRUE | wye
14 | LV_5050-3_0_3_load_17 | 17 | 0.0012671 | 0.00031757 | 0 | 0 |  | 1 | TRUE | wye
15 | LV_5050-3_0_3_load_20 | 19 | 0.0039932 | 0.0010008 | 0 | 0 |  | 1 | TRUE | wye
16 | LV_5050-3_0_3_load_21 | 20 | 0.0022177 | 0.0005558 | 0 | 0 |  | 1 | TRUE | wye
17 | LV_5050-3_0_3_load_18 | 21 | 0.0032638 | 0.00081799 | 0 | 0 |  | 1 | TRUE | wye
18 | LV_5050-3_0_3_load_22 | 22 | 0.0036598 | 0.00091724 | 0 | 0 |  | 1 | TRUE | wye
19 | LV_5050-3_0_3_load_24 | 23 | 0.0012884 | 0.00032291 | 0 | 0 |  | 1 | TRUE | wye
20 | LV_5050-3_0_3_load_23 | 24 | 0.0020818 | 0.00052174 | 0 | 0 |  | 1 | TRUE | wye
21 | LV_5050-3_0_3_load_25 | 25 | 0.0017699 | 0.00044357 | 0 | 0 |  | 1 | TRUE | wye
22 | LV_5050-3_0_3_load_27 | 27 | 0.0043589 | 0.0010925 | 0 | 0 |  | 1 | TRUE | wye
23 | LV_5050-3_0_3_load_28 | 28 | 0.0034162 | 0.00085619 | 0 | 0 |  | 1 | TRUE | wye
24 | LV_5050-3_0_3_load_76 | 29 | 0.0032157 | 0.00080594 | 0 | 0 |  | 1 | TRUE | wye
25 | LV_5050-3_0_3_load_75 | 30 | 0.0015096 | 0.00037834 | 0 | 0 |  | 1 | TRUE | wye
26 | LV_5050-3_0_3_load_29 | 31 | 0.001723 | 0.00043182 | 0 | 0 |  | 1 | TRUE | wye
27 | LV_5050-3_0_3_load_46 | 32 | 0.0024265 | 0.00060814 | 0 | 0 |  | 1 | TRUE | wye
28 | LV_5050-3_0_3_load_30 | 33 | 0.0037856 | 0.00094875 | 0 | 0 |  | 1 | TRUE | wye
29 | LV_5050-3_0_3_load_47 | 34 | 0.002166 | 0.00054285 | 0 | 0 |  | 1 | TRUE | wye
30 | LV_5050-3_0_3_load_31 | 35 | 0.0013135 | 0.00032918 | 0 | 0 |  | 1 | TRUE | wye
31 | LV_5050-3_0_3_load_32 | 36 | 0.0010916 | 0.00027357 | 0 | 0 |  | 1 | TRUE | wye
32 | LV_5050-3_0_3_load_44 | 37 | 0.0031404 | 0.00078706 | 0 | 0 |  | 1 | TRUE | wye
33 | LV_5050-3_0_3_load_43 | 38 | 0.0019052 | 0.00047749 | 0 | 0 |  | 1 | TRUE | wye
34 | LV_5050-3_0_3_load_33 | 39 | 0.0047406 | 0.0011881 | 0 | 0 |  | 1 | TRUE | wye
35 | LV_5050-3_0_3_load_34 | 40 | 0.0016113 | 0.00040382 | 0 | 0 |  | 1 | TRUE | wye
36 | LV_5050-3_0_3_load_36 | 42 | 0.0024859 | 0.00062303 | 0 | 0 |  | 1 | TRUE | wye
37 | LV_5050-3_0_3_load_38 | 44 | 0.0013791 | 0.00034562 | 0 | 0 |  | 1 | TRUE | wye
38 | LV_5050-3_0_3_load_39 | 45 | 0.0038891 | 0.00097471 | 0 | 0 |  | 1 | TRUE | wye
39 | LV_5050-3_0_3_load_92 | 46 | 0.0026634 | 0.0006675 | 0 | 0 |  | 1 | TRUE | wye
40 | LV_5050-3_0_3_load_91 | 47 | 0.0025761 | 0.00064562 | 0 | 0 |  | 1 | TRUE | wye
41 | LV_5050-3_0_3_load_89 | 49 | 0.0012574 | 0.00031514 | 0 | 0 |  | 1 | TRUE | wye
42 | LV_5050-3_0_3_load_42 | 51 | 0.0073751 | 0.0018484 | 0 | 0 |  | 1 | TRUE | wye
43 | LV_5050-3_0_3_load_55 | 52 | 0.0071268 | 0.0017862 | 0 | 0 |  | 1 | TRUE | wye
44 | LV_5050-3_0_3_load_45 | 53 | 0.0037089 | 0.00092953 | 0 | 0 |  | 1 | TRUE | wye
45 | LV_5050-3_0_3_load_49 | 54 | 0.0049366 | 0.0012372 | 0 | 0 |  | 1 | TRUE | wye
46 | LV_5050-3_0_3_load_56 | 55 | 0.0032616 | 0.00081744 | 0 | 0 |  | 1 | TRUE | wye
47 | LV_5050-3_0_3_load_50 | 56 | 0.0023728 | 0.00059467 | 0 | 0 |  | 1 | TRUE | wye
48 | LV_5050-3_0_3_load_48 | 57 | 0.0029267 | 0.00073349 | 0 | 0 |  | 1 | TRUE | wye
49 | LV_5050-3_0_3_load_51 | 58 | 0.0028318 | 0.00070973 | 0 | 0 |  | 1 | TRUE | wye
50 | LV_5050-3_0_3_load_52 | 59 | 0.0033118 | 0.00083002 | 0 | 0 |  | 1 | TRUE | wye
51 | LV_5050-3_0_3_load_62 | 61 | 0.0012803 | 0.00032087 | 0 | 0 |  | 1 | TRUE | wye
52 | LV_5050-3_0_3_load_66 | 62 | 0.0019835 | 0.00049711 | 0 | 0 |  | 1 | TRUE | wye
53 | LV_5050-3_0_3_load_85 | 63 | 0.0015922 | 0.00039904 | 0 | 0 |  | 1 | TRUE | wye
54 | LV_5050-3_0_3_load_53 | 64 | 0.0023675 | 0.00059336 | 0 | 0 |  | 1 | TRUE | wye
55 | LV_5050-3_0_3_load_69 | 66 | 0.0052333 | 0.0013116 | 0 | 0 |  | 1 | TRUE | wye
56 | LV_5050-3_0_3_load_67 | 67 | 0.0027908 | 0.00069945 | 0 | 0 |  | 1 | TRUE | wye
57 | LV_5050-3_0_3_load_61 | 68 | 0.0023701 | 0.000594 | 0 | 0 |  | 1 | TRUE | wye
58 | LV_5050-3_0_3_load_64 | 69 | 0.0019327 | 0.00048438 | 0 | 0 |  | 1 | TRUE | wye
59 | LV_5050-3_0_3_load_57 | 70 | 0.001386 | 0.00034736 | 0 | 0 |  | 1 | TRUE | wye
60 | LV_5050-3_0_3_load_59 | 72 | 0.0015194 | 0.0003808 | 0 | 0 |  | 1 | TRUE | wye
61 | LV_5050-3_0_3_load_60 | 73 | 0.0045309 | 0.0011355 | 0 | 0 |  | 1 | TRUE | wye
62 | LV_5050-3_0_3_load_63 | 74 | 0.0031917 | 0.00079992 | 0 | 0 |  | 1 | TRUE | wye
63 | LV_5050-3_0_3_load_65 | 75 | 0.0013467 | 0.00033751 | 0 | 0 |  | 1 | TRUE | wye
64 | LV_5050-3_0_3_load_81 | 76 | 0.0017611 | 0.00044137 | 0 | 0 |  | 1 | TRUE | wye
65 | LV_5050-3_0_3_load_82 | 77 | 0.0014601 | 0.00036594 | 0 | 0 |  | 1 | TRUE | wye
66 | LV_5050-3_0_3_load_70 | 78 | 0.0030619 | 0.00076739 | 0 | 0 |  | 1 | TRUE | wye
67 | LV_5050-3_0_3_load_73 | 81 | 0.0034922 | 0.00087522 | 0 | 0 |  | 1 | TRUE | wye
68 | LV_5050-3_0_3_load_80 | 82 | 0.0022837 | 0.00057234 | 0 | 0 |  | 1 | TRUE | wye
69 | LV_5050-3_0_3_load_93 | 83 | 0.010339 | 0.0025911 | 0 | 0 |  | 1 | TRUE | wye
70 | LV_5050-3_0_3_load_74 | 84 | 0.0057189 | 0.0014333 | 0 | 0 |  | 1 | TRUE | wye
71 | LV_5050-3_0_3_load_78 | 85 | 0.0022709 | 0.00056915 | 0 | 0 |  | 1 | TRUE | wye
72 | LV_5050-3_0_3_load_86 | 86 | 0.0013735 | 0.00034423 | 0 | 0 |  | 1 | TRUE | wye
73 | LV_5050-3_0_3_load_77 | 87 | 0.0023828 | 0.00059719 | 0 | 0 |  | 1 | TRUE | wye
74 | LV_5050-3_0_3_load_79 | 88 | 0.0036943 | 0.00092589 | 0 | 0 |  | 1 | TRUE | wye
75 | LV_5050-3_0_3_load_83 | 89 | 0.0062744 | 0.0015725 | 0 | 0 |  | 1 | TRUE | wye
76 | LV_5050-3_0_3_load_94 | 92 | 0.00076688 | 0.0001922 | 0 | 0 |  | 1 | TRUE | wye
77 | LV_5050-3_0_3_load_96 | 94 | 0.001276 | 0.0003198 | 0 | 0 |  | 1 | TRUE | wye
78 | LV_5050-3_0_3_load_88 | 95 | 0.0037124 | 0.00093041 | 0 | 0 |  | 1 | TRUE | wye
79 | LV_5050-3_0_3_load_90 | 96 | 0.005705 | 0.0014298 | 0 | 0 |  | 1 | TRUE | wye

## ext_grid
| name | bus | vm_pu | va_degree | slack_weight | in_service
0 |  | 32 | 1 | 0 | 1 | TRUE

## line
| name | std_type | from_bus | to_bus | length_km | r_ohm_per_km | x_ohm_per_km | c_nf_per_km | g_us_per_km | max_i_ka | df | parallel | type | in_service
0 | LV_5050-3_0_3_line_0 | NAYY 4x150 SE | 0 | 1 | 0.051903 | 0.208 | 0.08 | 261 | 0 | 0.27 | 1 | 1 | cs | TRUE
1 | LV_5050-3_0_3_line_1 | NAYY 4x150 SE | 0 | 2 | 0.085187 | 0.208 | 0.08 | 261 | 0 | 0.27 | 1 | 1 | cs | TRUE
2 | LV_5050-3_0_3_line_2 | NAYY 4x150 SE | 1 | 3 | 0.028661 | 0.208 | 0.08 | 261 | 0 | 0.27 | 1 | 1 | cs | TRUE
3 | LV_5050-3_0_3_line_3 | NAYY 4x150 SE | 2 | 4 | 0.068958 | 0.208 | 0.08 | 261 | 0 | 0.27 | 1 | 1 | cs | TRUE
4 | LV_5050-3_0_3_line_4 | NAYY 4x150 SE | 3 | 5 | 0.1013 | 0.208 | 0.08 | 261 | 0 | 0.27 | 1 | 1 | cs | TRUE
5 | LV_5050-3_0_3_line_5 | NAYY 4x150 SE | 5 | 6 | 0.0050605 | 0.208 | 0.08 | 261 | 0 | 0.27 | 1 | 1 | cs | TRUE
6 | LV_5050-3_0_3_line_6 | NAYY 4x150 SE | 6 | 7 | 0.045217 | 0.208 | 0.08 | 261 | 0 | 0.27 | 1 | 1 | cs | TRUE
7 | LV_5050-3_0_3_line_7 | NAYY 4x150 SE | 7 | 8 | 0.0041976 | 0.208 | 0.08 | 261 | 0 | 0.27 | 1 | 1 | cs | TRUE
8 | LV_5050-3_0_3_line_8 | NAYY 4x150 SE | 8 | 9 | 0.013992 | 0.208 | 0.08 | 261 | 0 | 0.27 | 1 | 1 | cs | TRUE
9 | LV_5050-3_0_3_line_9 | NAYY 4x150 SE | 9 | 10 | 0.011741 | 0.208 | 0.08 | 261 | 0 | 0.27 | 1 | 1 | cs | TRUE
10 | LV_5050-3_0_3_line_10 | NAYY 4x150 SE | 9 | 11 | 0.036908 | 0.208 | 0.08 | 261 | 0 | 0.27 | 1 | 1 | cs | TRUE
11 | LV_5050-3_0_3_line_11 | NAYY 4x150 SE | 11 | 12 | 0.019193 | 0.208 | 0.08 | 261 | 0 | 0.27 | 1 | 1 | cs | TRUE
12 | LV_5050-3_0_3_line_12 | NAYY 4x150 SE | 12 | 13 | 0.028825 | 0.208 | 0.08 | 261 | 0 | 0.27 | 1 | 1 | cs | TRUE
13 | LV_5050-3_0_3_line_13 | NAYY 4x150 SE | 13 | 14 | 0.0028962 | 0.208 | 0.08 | 261 | 0 | 0.27 | 1 | 1 | cs | TRUE
14 | LV_5050-3_0_3_line_14 | NAYY 4x150 SE | 14 | 15 | 0.021367 | 0.208 | 0.08 | 261 | 0 | 0.27 | 1 | 1 | cs | TRUE
15 | LV_5050-3_0_3_line_15 | NAYY 4x150 SE | 15 | 16 | 0.03073 | 0.208 | 0.08 | 261 | 0 | 0.27 | 1 | 1 | cs | TRUE
16 | LV_5050-3_0_3_line_16 | NAYY 4x150 SE | 16 | 17 | 0.0016776 | 0.208 | 0.08 | 261 | 0 | 0.27 | 1 | 1 | cs | TRUE
17 | LV_5050-3_0_3_line_17 | NAYY 4x150 SE | 17 | 18 | 0.015518 | 0.208 | 0.08 | 261 | 0 | 0.27 | 1 | 1 | cs | TRUE
18 | LV_5050-3_0_3_line_18 | NAYY 4x150 SE | 18 | 19 | 0.03391 | 0.208 | 0.08 | 261 | 0 | 0.27 | 1 | 1 | cs | TRUE
19 | LV_5050-3_0_3_line_19 | NAYY 4x150 SE | 18 | 20 | 0.029189 | 0.208 | 0.08 | 261 | 0 | 0.27 | 1 | 1 | cs | TRUE
20 | LV_5050-3_0_3_line_20 | NAYY 4x150 SE | 18 | 21 | 0.026356 | 0.208 | 0.08 | 261 | 0 | 0.27 | 1 | 1 | cs | TRUE
21 | LV_5050-3_0_3_line_21 | NAYY 4x150 SE | 19 | 22 | 0.030939 | 0.208 | 0.08 | 261 | 0 | 0.27 | 1 | 1 | cs | TRUE
22 | LV_5050-3_0_3_line_22 | NAYY 4x150 SE | 20 | 23 | 0.018235 | 0.208 | 0.08 | 261 | 0 | 0.27 | 1 | 1 | cs | TRUE
23 | LV_5050-3_0_3_line_23 | NAYY 4x150 SE | 22 | 24 | 0.0049505 | 0.208 | 0.08 | 261 | 0 | 0.27 | 1 | 1 | cs | TRUE
24 | LV_5050-3_0_3_line_24 | NAYY 4x150 SE | 23 | 25 | 0.013822 | 0.208 | 0.08 | 261 | 0 | 0.27 | 1 | 1 | cs | TRUE
25 | LV_5050-3_0_3_line_25 | NAYY 4x150 SE | 24 | 26 | 0.015657 | 0.208 | 0.08 | 261 | 0 | 0.27 | 1 | 1 | cs | TRUE
26 | LV_5050-3_0_3_line_26 | NAYY 4x150 SE | 25 | 29 | 0.0026323 | 0.208 | 0.08 | 261 | 0 | 0.27 | 1 | 1 | cs | TRUE
27 | LV_5050-3_0_3_line_27 | NAYY 4x150 SE | 26 | 27 | 0.0048016 | 0.208 | 0.08 | 261 | 0 | 0.27 | 1 | 1 | cs | TRUE
28 | LV_5050-3_0_3_line_28 | NAYY 4x150 SE | 26 | 28 | 0.027016 | 0.208 | 0.08 | 261 | 0 | 0.27 | 1 | 2 | cs | TRUE
29 | LV_5050-3_0_3_line_29 | NAYY 4x150 SE | 27 | 31 | 0.01895 | 0.208 | 0.08 | 261 | 0 | 0.27 | 1 | 1 | cs | TRUE
30 | LV_5050-3_0_3_line_30 | NAYY 4x150 SE | 28 | 32 | 0.0066193 | 0.208 | 0.08 | 261 | 0 | 0.27 | 1 | 2 | cs | TRUE
31 | LV_5050-3_0_3_line_31 | NAYY 4x150 SE | 29 | 30 | 0.012765 | 0.208 | 0.08 | 261 | 0 | 0.27 | 1 | 1 | cs | TRUE
32 | LV_5050-3_0_3_line_32 | NAYY 4x150 SE | 30 | 84 | 0.03121 | 0.208 | 0.08 | 261 | 0 | 0.27 | 1 | 1 | cs | TRUE
33 | LV_5050-3_0_3_line_33 | NAYY 4x150 SE | 31 | 33 | 0.0029444 | 0.208 | 0.08 | 261 | 0 | 0.27 | 1 | 1 | cs | TRUE
34 | LV_5050-3_0_3_line_34 | NAYY 4x150 SE | 32 | 34 | 0.016658 | 0.208 | 0.08 | 261 | 0 | 0.27 | 1 | 1 | cs | TRUE
35 | LV_5050-3_0_3_line_35 | NAYY 4x150 SE | 33 | 35 | 0.03235 | 0.208 | 0.08 | 261 | 0 | 0.27 | 1 | 1 | cs | TRUE
36 | LV_5050-3_0_3_line_36 | NAYY 4x150 SE | 34 | 57 | 0.026975 | 0.208 | 0.08 | 261 | 0 | 0.27 | 1 | 1 | cs | TRUE
37 | LV_5050-3_0_3_line_37 | NAYY 4x150 SE | 35 | 36 | 0.00075593 | 0.208 | 0.08 | 261 | 0 | 0.27 | 1 | 1 | cs | TRUE
38 | LV_5050-3_0_3_line_38 | NAYY 4x150 SE | 36 | 37 | 0.010796 | 0.208 | 0.08 | 261 | 0 | 0.27 | 1 | 1 | cs | TRUE
39 | LV_5050-3_0_3_line_39 | NAYY 4x150 SE | 37 | 38 | 0.0015633 | 0.208 | 0.08 | 261 | 0 | 0.27 | 1 | 1 | cs | TRUE
40 | LV_5050-3_0_3_line_40 | NAYY 4x150 SE | 38 | 50 | 0.012375 | 0.208 | 0.08 | 261 | 0 | 0.27 | 1 | 1 | cs | TRUE
41 | LV_5050-3_0_3_line_41 | NAYY 4x150 SE | 39 | 40 | 0.0080153 | 0.208 | 0.08 | 261 | 0 | 0.27 | 1 | 1 | cs | TRUE
42 | LV_5050-3_0_3_line_42 | NAYY 4x150 SE | 39 | 41 | 0.036726 | 0.208 | 0.08 | 261 | 0 | 0.27 | 1 | 1 | cs | TRUE
43 | LV_5050-3_0_3_line_43 | NAYY 4x150 SE | 40 | 42 | 0.043801 | 0.208 | 0.08 | 261 | 0 | 0.27 | 1 | 1 | cs | TRUE
44 | LV_5050-3_0_3_line_44 | NAYY 4x150 SE | 41 | 43 | 0.018285 | 0.208 | 0.08 | 261 | 0 | 0.27 | 1 | 1 | cs | TRUE
45 | LV_5050-3_0_3_line_45 | NAYY 4x150 SE | 41 | 44 | 0.019784 | 0.208 | 0.08 | 261 | 0 | 0.27 | 1 | 1 | cs | TRUE
46 | LV_5050-3_0_3_line_46 | NAYY 4x150 SE | 42 | 45 | 0.027891 | 0.208 | 0.08 | 261 | 0 | 0.27 | 1 | 1 | cs | TRUE
47 | LV_5050-3_0_3_line_47 | NAYY 4x150 SE | 43 | 46 | 0.023488 | 0.208 | 0.08 | 261 | 0 | 0.27 | 1 | 1 | cs | TRUE
48 | LV_5050-3_0_3_line_48 | NAYY 4x150 SE | 43 | 47 | 0.001404 | 0.208 | 0.08 | 261 | 0 | 0.27 | 1 | 1 | cs | TRUE
49 | LV_5050-3_0_3_line_49 | NAYY 4x150 SE | 45 | 48 | 0.009687 | 0.208 | 0.08 | 261 | 0 | 0.27 | 1 | 1 | cs | TRUE
50 | LV_5050-3_0_3_line_50 | NAYY 4x150 SE | 47 | 49 | 0.0061047 | 0.208 | 0.08 | 261 | 0 | 0.27 | 1 | 1 | cs | TRUE
51 | LV_5050-3_0_3_line_51 | NAYY 4x150 SE | 48 | 50 | 0.016434 | 0.208 | 0.08 | 261 | 0 | 0.27 | 1 | 1 | cs | TRUE
52 | LV_5050-3_0_3_line_52 | NAYY 4x150 SE | 49 | 95 | 0.01474 | 0.208 | 0.08 | 261 | 0 | 0.27 | 1 | 1 | cs | TRUE
53 | LV_5050-3_0_3_line_53 | NAYY 4x150 SE | 51 | 52 | 0.014946 | 0.208 | 0.08 | 261 | 0 | 0.27 | 1 | 1 | cs | TRUE
54 | LV_5050-3_0_3_line_54 | NAYY 4x150 SE | 52 | 55 | 0.0034312 | 0.208 | 0.08 | 261 | 0 | 0.27 | 1 | 1 | cs | TRUE
55 | LV_5050-3_0_3_line_55 | NAYY 4x150 SE | 53 | 54 | 0.02886 | 0.208 | 0.08 | 261 | 0 | 0.27 | 1 | 1 | cs | TRUE
56 | LV_5050-3_0_3_line_56 | NAYY 4x150 SE | 54 | 56 | 0.019646 | 0.208 | 0.08 | 261 | 0 | 0.27 | 1 | 1 | cs | TRUE
57 | LV_5050-3_0_3_line_57 | NAYY 4x150 SE | 55 | 70 | 0.019827 | 0.208 | 0.08 | 261 | 0 | 0.27 | 1 | 1 | cs | TRUE
58 | LV_5050-3_0_3_line_58 | NAYY 4x150 SE | 56 | 60 | 0.014283 | 0.208 | 0.08 | 261 | 0 | 0.27 | 1 | 1 | cs | TRUE
59 | LV_5050-3_0_3_line_59 | NAYY 4x150 SE | 57 | 58 | 0.012114 | 0.208 | 0.08 | 261 | 0 | 0.27 | 1 | 1 | cs | TRUE
60 | LV_5050-3_0_3_line_60 | NAYY 4x150 SE | 58 | 59 | 0.010776 | 0.208 | 0.08 | 261 | 0 | 0.27 | 1 | 1 | cs | TRUE
61 | LV_5050-3_0_3_line_61 | NAYY 4x150 SE | 59 | 64 | 0.013108 | 0.208 | 0.08 | 261 | 0 | 0.27 | 1 | 1 | cs | TRUE
62 | LV_5050-3_0_3_line_62 | NAYY 4x150 SE | 60 | 61 | 0.028478 | 0.208 | 0.08 | 261 | 0 | 0.27 | 1 | 1 | cs | TRUE
63 | LV_5050-3_0_3_line_63 | NAYY 4x150 SE | 60 | 62 | 0.015902 | 0.208 | 0.08 | 261 | 0 | 0.27 | 1 | 1 | cs | TRUE
64 | LV_5050-3_0_3_line_64 | NAYY 4x150 SE | 60 | 63 | 0.0080304 | 0.208 | 0.08 | 261 | 0 | 0.27 | 1 | 1 | cs | TRUE
65 | LV_5050-3_0_3_line_65 | NAYY 4x150 SE | 61 | 68 | 0.0089832 | 0.208 | 0.08 | 261 | 0 | 0.27 | 1 | 1 | cs | TRUE
66 | LV_5050-3_0_3_line_66 | NAYY 4x150 SE | 62 | 69 | 0.00087001 | 0.208 | 0.08 | 261 | 0 | 0.27 | 1 | 1 | cs | TRUE
67 | LV_5050-3_0_3_line_67 | NAYY 4x150 SE | 64 | 65 | 0.032059 | 0.208 | 0.08 | 261 | 0 | 0.27 | 1 | 1 | cs | TRUE
68 | LV_5050-3_0_3_line_68 | NAYY 4x150 SE | 65 | 66 | 0.018597 | 0.208 | 0.08 | 261 | 0 | 0.27 | 1 | 1 | cs | TRUE
69 | LV_5050-3_0_3_line_69 | NAYY 4x150 SE | 65 | 67 | 0.0060139 | 0.208 | 0.08 | 261 | 0 | 0.27 | 1 | 1 | cs | TRUE
70 | LV_5050-3_0_3_line_70 | NAYY 4x150 SE | 66 | 76 | 0.0090587 | 0.208 | 0.08 | 261 | 0 | 0.27 | 1 | 1 | cs | TRUE
71 | LV_5050-3_0_3_line_71 | NAYY 4x150 SE | 67 | 75 | 0.0082557 | 0.208 | 0.08 | 261 | 0 | 0.27 | 1 | 1 | cs | TRUE
72 | LV_5050-3_0_3_line_72 | NAYY 4x150 SE | 68 | 71 | 0.019795 | 0.208 | 0.08 | 261 | 0 | 0.27 | 1 | 1 | cs | TRUE
73 | LV_5050-3_0_3_line_73 | NAYY 4x150 SE | 69 | 74 | 0.022973 | 0.208 | 0.08 | 261 | 0 | 0.27 | 1 | 1 | cs | TRUE
74 | LV_5050-3_0_3_line_74 | NAYY 4x150 SE | 70 | 71 | 0.0058862 | 0.208 | 0.08 | 261 | 0 | 0.27 | 1 | 1 | cs | TRUE
75 | LV_5050-3_0_3_line_75 | NAYY 4x150 SE | 71 | 72 | 0.012766 | 0.208 | 0.08 | 261 | 0 | 0.27 | 1 | 1 | cs | TRUE
76 | LV_5050-3_0_3_line_76 | NAYY 4x150 SE | 72 | 73 | 0.00069431 | 0.208 | 0.08 | 261 | 0 | 0.27 | 1 | 1 | cs | TRUE
77 | LV_5050-3_0_3_line_77 | NAYY 4x150 SE | 74 | 75 | 0.0094746 | 0.208 | 0.08 | 261 | 0 | 0.27 | 1 | 1 | cs | TRUE
78 | LV_5050-3_0_3_line_78 | NAYY 4x150 SE | 76 | 77 | 0.0077359 | 0.208 | 0.08 | 261 | 0 | 0.27 | 1 | 1 | cs | TRUE
79 | LV_5050-3_0_3_line_79 | NAYY 4x150 SE | 77 | 89 | 0.016775 | 0.208 | 0.08 | 261 | 0 | 0.27 | 1 | 1 | cs | TRUE
80 | LV_5050-3_0_3_line_80 | NAYY 4x150 SE | 78 | 79 | 0.041602 | 0.208 | 0.08 | 261 | 0 | 0.27 | 1 | 1 | cs | TRUE
81 | LV_5050-3_0_3_line_81 | NAYY 4x150 SE | 79 | 80 | 0.028748 | 0.208 | 0.08 | 261 | 0 | 0.27 | 1 | 1 | cs | TRUE
82 | LV_5050-3_0_3_line_82 | NAYY 4x150 SE | 79 | 81 | 0.030586 | 0.208 | 0.08 | 261 | 0 | 0.27 | 1 | 1 | cs | TRUE
83 | LV_5050-3_0_3_line_83 | NAYY 4x150 SE | 80 | 82 | 0.01169 | 0.208 | 0.08 | 261 | 0 | 0.27 | 1 | 1 | cs | TRUE
84 | LV_5050-3_0_3_line_84 | NAYY 4x150 SE | 80 | 83 | 0.030131 | 0.208 | 0.08 | 261 | 0 | 0.27 | 1 | 1 | cs | TRUE
85 | LV_5050-3_0_3_line_85 | NAYY 4x150 SE | 81 | 84 | 0.011619 | 0.208 | 0.08 | 261 | 0 | 0.27 | 1 | 1 | cs | TRUE
86 | LV_5050-3_0_3_line_86 | NAYY 4x150 SE | 82 | 85 | 0.0064059 | 0.208 | 0.08 | 261 | 0 | 0.27 | 1 | 1 | cs | TRUE
87 | LV_5050-3_0_3_line_87 | NAYY 4x150 SE | 83 | 86 | 0.00052778 | 0.208 | 0.08 | 261 | 0 | 0.27 | 1 | 1 | cs | TRUE
88 | LV_5050-3_0_3_line_88 | NAYY 4x150 SE | 85 | 87 | 0.020453 | 0.208 | 0.08 | 261 | 0 | 0.27 | 1 | 1 | cs | TRUE
89 | LV_5050-3_0_3_line_89 | NAYY 4x150 SE | 86 | 90 | 0.020112 | 0.208 | 0.08 | 261 | 0 | 0.27 | 1 | 1 | cs | TRUE
90 | LV_5050-3_0_3_line_90 | NAYY 4x150 SE | 87 | 88 | 0.013387 | 0.208 | 0.08 | 261 | 0 | 0.27 | 1 | 1 | cs | TRUE
91 | LV_5050-3_0_3_line_91 | NAYY 4x150 SE | 90 | 91 | 0.030601 | 0.208 | 0.08 | 261 | 0 | 0.27 | 1 | 1 | cs | TRUE
92 | LV_5050-3_0_3_line_92 | NAYY 4x150 SE | 91 | 92 | 0.054555 | 0.208 | 0.08 | 261 | 0 | 0.27 | 1 | 1 | cs | TRUE
93 | LV_5050-3_0_3_line_93 | NAYY 4x150 SE | 92 | 93 | 0.024319 | 0.208 | 0.08 | 261 | 0 | 0.27 | 1 | 1 | cs | TRUE
94 | LV_5050-3_0_3_line_94 | NAYY 4x150 SE | 93 | 94 | 0.0085857 | 0.208 | 0.08 | 261 | 0 | 0.27 | 1 | 1 | cs | TRUE
95 | LV_5050-3_0_3_line_95 | NAYY 4x150 SE | 95 | 96 | 0.019406 | 0.208 | 0.08 | 261 | 0 | 0.27 | 1 | 1 | cs | TRUE

## trafo
| name | std_type | hv_bus | lv_bus | sn_mva | vn_hv_kv | vn_lv_kv | vk_percent | vkr_percent | pfe_kw | i0_percent | shift_degree | tap_side | tap_neutral | tap_min | tap_max | tap_step_percent | tap_step_degree | tap_pos | tap_phase_shifter | parallel | df | in_service
0 | LV_5050-3_0_3_trafo_46 | 0.25 MVA 20/0.4 kV | 97 | 32 | 0.25 | 20 | 0.4 | 6 | 1.44 | 0.8 | 0.32 | 150 | hv | 0 | -2 | 2 | 2.5 | 0 | 0 | FALSE | 1 | 1 | TRUE

## line_geodata
| x0 | y0 | x1 | y1 | x2 | y2 | x3 | y3 | x4 | y4 | x5 | y5
0 | 2717767.5322 | 1141671.6149 | 2717787.5123 | 1141650.2682 | 2717790.2834 | 1141645.0076 | 2717791.9368 | 1141637.5237 | 2717792.1136 | 1141628.4715
1 | 2717792.1136 | 1141628.4715 | 2717712.8544 | 1141597.2498
2 | 2717767.5322 | 1141671.6149 | 2717770.6038 | 1141674.1988 | 2717777.7962 | 1141680.7769 | 2717783.5688 | 1141687.2051 | 2717786.7151 | 1141692.659
3 | 2717689.5598 | 1141532.3453 | 2717712.8544 | 1141597.2498
4 | 2717885.4066 | 1141715.5016 | 2717786.7151 | 1141692.659
5 | 2717885.4066 | 1141715.5016 | 2717890.3785 | 1141714.559
6 | 2717933.6903 | 1141713.9773 | 2717924.7702 | 1141708.8551 | 2717915.7127 | 1141711.1574 | 2717900.1334 | 1141712.7096 | 2717890.3785 | 1141714.559
7 | 2717933.6903 | 1141713.9773 | 2717933.6903 | 1141713.9773 | 2717935.7446 | 1141717.6378
8 | 2717942.5925 | 1141729.8398 | 2717935.7446 | 1141717.6378
9 | 2717942.5925 | 1141729.8398 | 2717950.921 | 1141721.5636
10 | 2717942.5925 | 1141729.8398 | 2717916.3827 | 1141749.2518 | 2717914.1562 | 1141752.9219
11 | 2717904.201 | 1141769.3314 | 2717914.1562 | 1141752.9219
12 | 2717886.1534 | 1141791.7677 | 2717902.5569 | 1141772.0415 | 2717904.201 | 1141769.3314
13 | 2717886.1534 | 1141791.7677 | 2717883.8125 | 1141793.4729
14 | 2717866.5422 | 1141806.0533 | 2717883.8125 | 1141793.4729
15 | 2717866.5422 | 1141806.0533 | 2717855.7848 | 1141813.8894 | 2717842.7796 | 1141825.4813
16 | 2717841.5273 | 1141826.5975 | 2717842.7796 | 1141825.4813
17 | 2717829.9433 | 1141836.9226 | 2717841.5273 | 1141826.5975
18 | 2717829.9433 | 1141836.9226 | 2717816.1936 | 1141842.4578 | 2717797.7865 | 1141846.29 | 2717797.5082 | 1141846.356
19 | 2717829.9433 | 1141836.9226 | 2717837.2854 | 1141853.9219 | 2717838.5438 | 1141864.5198
20 | 2717829.9433 | 1141836.9226 | 2717817.1186 | 1141813.8968
21 | 2717797.5082 | 1141846.356 | 2717779.5004 | 1141850.6248 | 2717771.0255 | 1141859.7211 | 2717771.0255 | 1141859.7211
22 | 2717838.5438 | 1141864.5198 | 2717840.6939 | 1141882.6277
23 | 2717768.886 | 1141864.1855 | 2717771.0255 | 1141859.7211
24 | 2717842.3237 | 1141896.3533 | 2717840.6939 | 1141882.6277
25 | 2717762.1194 | 1141878.3043 | 2717768.886 | 1141864.1855
26 | 2717842.3237 | 1141896.3533 | 2717842.6341 | 1141898.9673
27 | 2717762.1194 | 1141878.3043 | 2717759.3726 | 1141882.2426
28 | 2717762.1194 | 1141878.3043 | 2717764.8282 | 1141905.1845
29 | 2717759.3726 | 1141882.2426 | 2717748.5321 | 1141897.7858
30 | 2717765.4919 | 1141911.7705 | 2717764.8282 | 1141905.1845
31 | 2717842.6341 | 1141898.9673 | 2717844.1392 | 1141911.6433
32 | 2717847.8192 | 1141942.6358 | 2717844.1392 | 1141911.6433
33 | 2717746.8477 | 1141900.2008 | 2717748.5321 | 1141897.7858
34 | 2717765.4919 | 1141911.7705 | 2717767.1622 | 1141928.3446
35 | 2717746.8477 | 1141900.2008 | 2717743.7735 | 1141904.6085 | 2717728.5323 | 1141918.0202 | 2717723.4316 | 1141922.325
36 | 2717769.8668 | 1141955.1836 | 2717767.1622 | 1141928.3446
37 | 2717723.4316 | 1141922.325 | 2717722.854 | 1141922.8126
38 | 2717722.854 | 1141922.8126 | 2717714.6034 | 1141929.7758
39 | 2717713.4087 | 1141930.7841 | 2717714.6034 | 1141929.7758
40 | 2717703.9513 | 1141938.7658 | 2717713.4087 | 1141930.7841
41 | 2717654.9918 | 1141862.5863 | 2717655.4949 | 1141870.5858
42 | 2717652.2246 | 1141825.9921 | 2717652.91 | 1141829.4856 | 2717654.9918 | 1141862.5863
43 | 2717670.8831 | 1141910.333 | 2717665.6496 | 1141902.9057 | 2717660.2791 | 1141895.1847 | 2717657.6287 | 1141889.1401 | 2717656.1615 | 1141881.1839 | 2717655.4949 | 1141870.5858
44 | 2717652.2246 | 1141825.9921 | 2717660.9689 | 1141819.2358 | 2717664.3588 | 1141817.7231 | 2717667.8623 | 1141817.091
45 | 2717652.2246 | 1141825.9921 | 2717651.6794 | 1141823.1907 | 2717649.6604 | 1141818.6816 | 2717646.3766 | 1141815.1485 | 2717640.2592 | 1141811.4157
46 | 2717670.8831 | 1141910.333 | 2717685.0963 | 1141930.5036 | 2717686.3965 | 1141933.4443
47 | 2717668.25 | 1141840.5699 | 2717667.8623 | 1141817.091
48 | 2717667.8623 | 1141817.091 | 2717669.2436 | 1141816.84
49 | 2717688.0478 | 1141942.7805 | 2717688.0568 | 1141937.1992 | 2717686.3965 | 1141933.4443
50 | 2717669.2436 | 1141816.84 | 2717669.2436 | 1141816.84 | 2717675.343 | 1141816.585
51 | 2717703.9513 | 1141938.7658 | 2717693.7894 | 1141940.5466 | 2717688.0478 | 1141942.7805
52 | 2717690.0299 | 1141817.0535 | 2717683.2042 | 1141816.2563 | 2717675.343 | 1141816.585
53 | 2717664.7109 | 1141978.8354 | 2717663.4628 | 1141981.8719 | 2717662.8299 | 1141984.7504 | 2717662.5855 | 1141990.1826 | 2717662.7658 | 1141993.4559
54 | 2717662.7658 | 1141993.4559 | 2717662.9545 | 1141996.8819
55 | 2717711.0759 | 1141973.5915 | 2717716.8602 | 1142001.8656
56 | 2717716.8602 | 1142001.8656 | 2717719.1771 | 1142013.1908 | 2717719.7809 | 1142021.2546
57 | 2717662.9545 | 1141996.8819 | 2717664.045 | 1142016.6794
58 | 2717719.2257 | 1142035.5179 | 2717719.8724 | 1142022.4773 | 2717719.7809 | 1142021.2546
59 | 2717771.0815 | 1141967.2366 | 2717769.8668 | 1141955.1836
60 | 2717771.0815 | 1141967.2366 | 2717772.162 | 1141977.9586
61 | 2717773.4762 | 1141991.0003 | 2717772.162 | 1141977.9586
62 | 2717719.2257 | 1142035.5179 | 2717691.4898 | 1142029.0594
63 | 2717719.2257 | 1142035.5179 | 2717735.0905 | 1142034.4237
64 | 2717719.2257 | 1142035.5179 | 2717715.9672 | 1142042.8576
65 | 2717682.7407 | 1142027.022 | 2717691.4898 | 1142029.0594
66 | 2717735.0905 | 1142034.4237 | 2717735.9584 | 1142034.3638
67 | 2717780.2688 | 1142021.911 | 2717777.3944 | 1142016.7181 | 2717776.0349 | 1142013.1002 | 2717775.3176 | 1142009.2725 | 2717773.4762 | 1141991.0003
68 | 2717780.2688 | 1142021.911 | 2717788.898 | 1142021.4347 | 2717797.1528 | 1142022.0184 | 2717798.7915 | 1142022.3867
69 | 2717780.2688 | 1142021.911 | 2717777.1793 | 1142024.5859 | 2717775.6116 | 1142025.7071
70 | 2717798.7915 | 1142022.3867 | 2717800.6745 | 1142022.8099 | 2717806.9111 | 1142026.2628
71 | 2717775.6116 | 1142025.7071 | 2717774.8943 | 1142026.2201 | 2717771.7769 | 1142027.171 | 2717767.764 | 1142028.0797
72 | 2717663.4615 | 1142022.5327 | 2717682.7407 | 1142027.022
73 | 2717758.5233 | 1142030.1722 | 2717747.5479 | 1142032.6575 | 2717737.4434 | 1142034.2614 | 2717735.9584 | 1142034.3638
74 | 2717663.4615 | 1142022.5327 | 2717664.0618 | 1142016.9851 | 2717664.045 | 1142016.6794
75 | 2717663.4615 | 1142022.5327 | 2717659.4815 | 1142029.86 | 2717657.3431 | 1142033.7372
76 | 2717657.0077 | 1142034.3452 | 2717657.3431 | 1142033.7372
77 | 2717758.5233 | 1142030.1722 | 2717767.764 | 1142028.0797
78 | 2717813.679 | 1142030.0098 | 2717806.9111 | 1142026.2628
79 | 2717813.679 | 1142030.0098 | 2717828.3547 | 1142038.1349
80 | 2717852.7956 | 1141984.5463 | 2717811.4199 | 1141988.8787
81 | 2717852.7956 | 1141984.5463 | 2717856.1902 | 1142013.0874
82 | 2717852.7956 | 1141984.5463 | 2717849.1892 | 1141954.1737
83 | 2717856.1902 | 1142013.0874 | 2717867.5896 | 1142010.4965
84 | 2717856.1902 | 1142013.0874 | 2717860.0773 | 1142042.9667
85 | 2717847.8192 | 1141942.6358 | 2717849.1892 | 1141954.1737
86 | 2717873.8255 | 1142009.0374 | 2717873.3525 | 1142009.1867 | 2717867.5896 | 1142010.4965
87 | 2717860.0773 | 1142042.9667 | 2717860.1453 | 1142043.4901
88 | 2717886.697 | 1141995.9268 | 2717885.1402 | 1142003.3018 | 2717883.459 | 1142005.1258 | 2717879.1245 | 1142007.3648 | 2717873.8255 | 1142009.0374
89 | 2717862.1023 | 1142063.5036 | 2717860.716 | 1142047.8771 | 2717860.1453 | 1142043.4901
90 | 2717889.4621 | 1141982.828 | 2717886.697 | 1141995.9268
91 | 2717862.1023 | 1142063.5036 | 2717862.8583 | 1142072.0352 | 2717883.76 | 1142079.0149
92 | 2717883.76 | 1142079.0149 | 2717935.1348 | 1142060.6614
93 | 2717958.6792 | 1142054.5736 | 2717935.1348 | 1142060.6614
94 | 2717958.6792 | 1142054.5736 | 2717966.7649 | 1142051.6865
95 | 2717699.9013 | 1141830.6917 | 2717698.4342 | 1141821.5458 | 2717696.9073 | 1141819.0143 | 2717692.0042 | 1141817.2841 | 2717690.0299 | 1141817.0535

## bus_geodata
| x | y | coords
0 | 2717792.1136 | 1141628.4715
1 | 2717767.5322 | 1141671.6149
2 | 2717712.8544 | 1141597.2498
3 | 2717786.7151 | 1141692.659
4 | 2717689.5598 | 1141532.3453
5 | 2717885.4066 | 1141715.5016
6 | 2717890.3785 | 1141714.559
7 | 2717933.6903 | 1141713.9773
8 | 2717935.7446 | 1141717.6378
9 | 2717942.5925 | 1141729.8398
10 | 2717950.921 | 1141721.5636
11 | 2717914.1562 | 1141752.9219
12 | 2717904.201 | 1141769.3314
13 | 2717886.1534 | 1141791.7677
14 | 2717883.8125 | 1141793.4729
15 | 2717866.5422 | 1141806.0533
16 | 2717842.7796 | 1141825.4813
17 | 2717841.5273 | 1141826.5975
18 | 2717829.9433 | 1141836.9226
19 | 2717797.5082 | 1141846.356
20 | 2717838.5438 | 1141864.5198
21 | 2717817.1186 | 1141813.8968
22 | 2717771.0255 | 1141859.7211
23 | 2717840.6939 | 1141882.6277
24 | 2717768.886 | 1141864.1855
25 | 2717842.3237 | 1141896.3533
26 | 2717762.1194 | 1141878.3043
27 | 2717759.3726 | 1141882.2426
28 | 2717764.8282 | 1141905.1845
29 | 2717842.6341 | 1141898.9673
30 | 2717844.1392 | 1141911.6433
31 | 2717748.5321 | 1141897.7858
32 | 2717765.4919 | 1141911.7705
33 | 2717746.8477 | 1141900.2008
34 | 2717767.1622 | 1141928.3446
35 | 2717723.4316 | 1141922.325
36 | 2717722.854 | 1141922.8126
37 | 2717714.6034 | 1141929.7758
38 | 2717713.4087 | 1141930.7841
39 | 2717654.9918 | 1141862.5863
40 | 2717655.4949 | 1141870.5858
41 | 2717652.2246 | 1141825.9921
42 | 2717670.8831 | 1141910.333
43 | 2717667.8623 | 1141817.091
44 | 2717640.2592 | 1141811.4157
45 | 2717686.3965 | 1141933.4443
46 | 2717668.25 | 1141840.5699
47 | 2717669.2436 | 1141816.84
48 | 2717688.0478 | 1141942.7805
49 | 2717675.343 | 1141816.585
50 | 2717703.9513 | 1141938.7658
51 | 2717664.7109 | 1141978.8354
52 | 2717662.7658 | 1141993.4559
53 | 2717711.0759 | 1141973.5915
54 | 2717716.8602 | 1142001.8656
55 | 2717662.9545 | 1141996.8819
56 | 2717719.7809 | 1142021.2546
57 | 2717769.8668 | 1141955.1836
58 | 2717771.0815 | 1141967.2366
59 | 2717772.162 | 1141977.9586
60 | 2717719.2257 | 1142035.5179
61 | 2717691.4898 | 1142029.0594
62 | 2717735.0905 | 1142034.4237
63 | 2717715.9672 | 1142042.8576
64 | 2717773.4762 | 1141991.0003
65 | 2717780.2688 | 1142021.911
66 | 2717798.7915 | 1142022.3867
67 | 2717775.6116 | 1142025.7071
68 | 2717682.7407 | 1142027.022
69 | 2717735.9584 | 1142034.3638
70 | 2717664.045 | 1142016.6794
71 | 2717663.4615 | 1142022.5327
72 | 2717657.3431 | 1142033.7372
73 | 2717657.0077 | 1142034.3452
74 | 2717758.5233 | 1142030.1722
75 | 2717767.764 | 1142028.0797
76 | 2717806.9111 | 1142026.2628
77 | 2717813.679 | 1142030.0098
78 | 2717811.4199 | 1141988.8787
79 | 2717852.7956 | 1141984.5463
80 | 2717856.1902 | 1142013.0874
81 | 2717849.1892 | 1141954.1737
82 | 2717867.5896 | 1142010.4965
83 | 2717860.0773 | 1142042.9667
84 | 2717847.8192 | 1141942.6358
85 | 2717873.8255 | 1142009.0374
86 | 2717860.1453 | 1142043.4901
87 | 2717886.697 | 1141995.9268
88 | 2717889.4621 | 1141982.828
89 | 2717828.3547 | 1142038.1349
90 | 2717862.1023 | 1142063.5036
91 | 2717883.76 | 1142079.0149
92 | 2717935.1348 | 1142060.6614
93 | 2717958.6792 | 1142054.5736
94 | 2717966.7649 | 1142051.6865
95 | 2717690.0299 | 1141817.0535
96 | 2717699.9013 | 1141830.6917
97 | 2717762.1194 | 1141878.3043

## line_std_types
| c_nf_per_km | r_ohm_per_km | x_ohm_per_km | max_i_ka | type | q_mm2 | alpha | voltage_rating
NAYY 4x50 SE | 210 | 0.642 | 0.083 | 0.142 | cs | 50 | 0.00403 | LV
NAYY 4x120 SE | 264 | 0.225 | 0.08 | 0.242 | cs | 120 | 0.00403 | LV
NAYY 4x150 SE | 261 | 0.208 | 0.08 | 0.27 | cs | 150 | 0.00403 | LV
NA2XS2Y 1x95 RM/25 12/20 kV | 216 | 0.313 | 0.132 | 0.252 | cs | 95 | 0.00403 | MV
NA2XS2Y 1x185 RM/25 12/20 kV | 273 | 0.161 | 0.117 | 0.362 | cs | 185 | 0.00403 | MV
NA2XS2Y 1x240 RM/25 12/20 kV | 304 | 0.122 | 0.112 | 0.421 | cs | 240 | 0.00403 | MV
NA2XS2Y 1x95 RM/25 6/10 kV | 315 | 0.313 | 0.123 | 0.249 | cs | 95 | 0.00403 | MV
NA2XS2Y 1x185 RM/25 6/10 kV | 406 | 0.161 | 0.11 | 0.358 | cs | 185 | 0.00403 | MV
NA2XS2Y 1x240 RM/25 6/10 kV | 456 | 0.122 | 0.105 | 0.416 | cs | 240 | 0.00403 | MV
NA2XS2Y 1x150 RM/25 12/20 kV | 250 | 0.206 | 0.116 | 0.319 | cs | 150 | 0.00403 | MV
NA2XS2Y 1x120 RM/25 12/20 kV | 230 | 0.253 | 0.119 | 0.283 | cs | 120 | 0.00403 | MV
NA2XS2Y 1x70 RM/25 12/20 kV | 190 | 0.443 | 0.132 | 0.22 | cs | 70 | 0.00403 | MV
NA2XS2Y 1x150 RM/25 6/10 kV | 360 | 0.206 | 0.11 | 0.315 | cs | 150 | 0.00403 | MV
NA2XS2Y 1x120 RM/25 6/10 kV | 340 | 0.253 | 0.113 | 0.28 | cs | 120 | 0.00403 | MV
NA2XS2Y 1x70 RM/25 6/10 kV | 280 | 0.443 | 0.123 | 0.217 | cs | 70 | 0.00403 | MV
N2XS(FL)2Y 1x120 RM/35 64/110 kV | 112 | 0.153 | 0.166 | 0.366 | cs | 120 | 0.00393 | HV
N2XS(FL)2Y 1x185 RM/35 64/110 kV | 125 | 0.099 | 0.156 | 0.457 | cs | 185 | 0.00393 | HV
N2XS(FL)2Y 1x240 RM/35 64/110 kV | 135 | 0.075 | 0.149 | 0.526 | cs | 240 | 0.00393 | HV
N2XS(FL)2Y 1x300 RM/35 64/110 kV | 144 | 0.06 | 0.144 | 0.588 | cs | 300 | 0.00393 | HV
15-AL1/3-ST1A 0.4 | 11 | 1.8769 | 0.35 | 0.105 | ol | 16 | 0.00403 | LV
24-AL1/4-ST1A 0.4 | 11.25 | 1.2012 | 0.335 | 0.14 | ol | 24 | 0.00403 | LV
48-AL1/8-ST1A 0.4 | 12.2 | 0.5939 | 0.3 | 0.21 | ol | 48 | 0.00403 | LV
94-AL1/15-ST1A 0.4 | 13.2 | 0.306 | 0.29 | 0.35 | ol | 94 | 0.00403 | LV
34-AL1/6-ST1A 10.0 | 9.7 | 0.8342 | 0.36 | 0.17 | ol | 34 | 0.00403 | MV
48-AL1/8-ST1A 10.0 | 10.1 | 0.5939 | 0.35 | 0.21 | ol | 48 | 0.00403 | MV
70-AL1/11-ST1A 10.0 | 10.4 | 0.4132 | 0.339 | 0.29 | ol | 70 | 0.00403 | MV
94-AL1/15-ST1A 10.0 | 10.75 | 0.306 | 0.33 | 0.35 | ol | 94 | 0.00403 | MV
122-AL1/20-ST1A 10.0 | 11.1 | 0.2376 | 0.323 | 0.41 | ol | 122 | 0.00403 | MV
149-AL1/24-ST1A 10.0 | 11.25 | 0.194 | 0.315 | 0.47 | ol | 149 | 0.00403 | MV
34-AL1/6-ST1A 20.0 | 9.15 | 0.8342 | 0.382 | 0.17 | ol | 34 | 0.00403 | MV
48-AL1/8-ST1A 20.0 | 9.5 | 0.5939 | 0.372 | 0.21 | ol | 48 | 0.00403 | MV
70-AL1/11-ST1A 20.0 | 9.7 | 0.4132 | 0.36 | 0.29 | ol | 70 | 0.00403 | MV
94-AL1/15-ST1A 20.0 | 10 | 0.306 | 0.35 | 0.35 | ol | 94 | 0.00403 | MV
122-AL1/20-ST1A 20.0 | 10.3 | 0.2376 | 0.344 | 0.41 | ol | 122 | 0.00403 | MV
149-AL1/24-ST1A 20.0 | 10.5 | 0.194 | 0.337 | 0.47 | ol | 149 | 0.00403 | MV
184-AL1/30-ST1A 20.0 | 10.75 | 0.1571 | 0.33 | 0.535 | ol | 184 | 0.00403 | MV
243-AL1/39-ST1A 20.0 | 11 | 0.1188 | 0.32 | 0.645 | ol | 243 | 0.00403 | MV
48-AL1/8-ST1A 110.0 | 8 | 0.5939 | 0.46 | 0.21 | ol | 48 | 0.00403 | HV
70-AL1/11-ST1A 110.0 | 8.4 | 0.4132 | 0.45 | 0.29 | ol | 70 | 0.00403 | HV
94-AL1/15-ST1A 110.0 | 8.65 | 0.306 | 0.44 | 0.35 | ol | 94 | 0.00403 | HV
122-AL1/20-ST1A 110.0 | 8.5 | 0.2376 | 0.43 | 0.41 | ol | 122 | 0.00403 | HV
149-AL1/24-ST1A 110.0 | 8.75 | 0.194 | 0.41 | 0.47 | ol | 149 | 0.00403 | HV
184-AL1/30-ST1A 110.0 | 8.8 | 0.1571 | 0.4 | 0.535 | ol | 184 | 0.00403 | HV
243-AL1/39-ST1A 110.0 | 9 | 0.1188 | 0.39 | 0.645 | ol | 243 | 0.00403 | HV
305-AL1/39-ST1A 110.0 | 9.2 | 0.0949 | 0.38 | 0.74 | ol | 305 | 0.00403 | HV
490-AL1/64-ST1A 110.0 | 9.75 | 0.059 | 0.37 | 0.96 | ol | 490 | 0.00403 | HV
679-AL1/86-ST1A 110.0 | 9.95 | 0.042 | 0.36 | 1.15 | ol | 679 | 0.00403 | HV
490-AL1/64-ST1A 220.0 | 10 | 0.059 | 0.285 | 0.96 | ol | 490 | 0.00403 | HV
679-AL1/86-ST1A 220.0 | 11.7 | 0.042 | 0.275 | 1.15 | ol | 679 | 0.00403 | HV
490-AL1/64-ST1A 380.0 | 11 | 0.059 | 0.253 | 0.96 | ol | 490 | 0.00403 | HV
679-AL1/86-ST1A 380.0 | 14.6 | 0.042 | 0.25 | 1.15 | ol | 679 | 0.00403 | HV

## trafo_std_types
| i0_percent | pfe_kw | vkr_percent | sn_mva | vn_lv_kv | vn_hv_kv | vk_percent | shift_degree | vector_group | tap_side | tap_neutral | tap_min | tap_max | tap_step_degree | tap_step_percent | tap_phase_shifter
160 MVA 380/110 kV | 0.06 | 60 | 0.25 | 160 | 110 | 380 | 12.2 | 0 | Yy0 | hv | 0 | -9 | 9 | 0 | 1.5 | FALSE
100 MVA 220/110 kV | 0.06 | 55 | 0.26 | 100 | 110 | 220 | 12 | 0 | Yy0 | hv | 0 | -9 | 9 | 0 | 1.5 | FALSE
63 MVA 110/20 kV | 0.04 | 22 | 0.32 | 63 | 20 | 110 | 18 | 150 | YNd5 | hv | 0 | -9 | 9 | 0 | 1.5 | FALSE
40 MVA 110/20 kV | 0.05 | 18 | 0.34 | 40 | 20 | 110 | 16.2 | 150 | YNd5 | hv | 0 | -9 | 9 | 0 | 1.5 | FALSE
25 MVA 110/20 kV | 0.07 | 14 | 0.41 | 25 | 20 | 110 | 12 | 150 | YNd5 | hv | 0 | -9 | 9 | 0 | 1.5 | FALSE
63 MVA 110/10 kV | 0.04 | 22 | 0.32 | 63 | 10 | 110 | 18 | 150 | YNd5 | hv | 0 | -9 | 9 | 0 | 1.5 | FALSE
40 MVA 110/10 kV | 0.05 | 18 | 0.34 | 40 | 10 | 110 | 16.2 | 150 | YNd5 | hv | 0 | -9 | 9 | 0 | 1.5 | FALSE
25 MVA 110/10 kV | 0.07 | 14 | 0.41 | 25 | 10 | 110 | 12 | 150 | YNd5 | hv | 0 | -9 | 9 | 0 | 1.5 | FALSE
0.25 MVA 20/0.4 kV | 0.32 | 0.8 | 1.44 | 0.25 | 0.4 | 20 | 6 | 150 | Yzn5 | hv | 0 | -2 | 2 | 0 | 2.5 | FALSE
0.4 MVA 20/0.4 kV | 0.3375 | 1.35 | 1.425 | 0.4 | 0.4 | 20 | 6 | 150 | Dyn5 | hv | 0 | -2 | 2 | 0 | 2.5 | FALSE
0.63 MVA 20/0.4 kV | 0.2619 | 1.65 | 1.206 | 0.63 | 0.4 | 20 | 6 | 150 | Dyn5 | hv | 0 | -2 | 2 | 0 | 2.5 | FALSE
0.25 MVA 10/0.4 kV | 0.24 | 0.6 | 1.2 | 0.25 | 0.4 | 10 | 4 | 150 | Dyn5 | hv | 0 | -2 | 2 | 0 | 2.5 | FALSE
0.4 MVA 10/0.4 kV | 0.2375 | 0.95 | 1.325 | 0.4 | 0.4 | 10 | 4 | 150 | Dyn5 | hv | 0 | -2 | 2 | 0 | 2.5 | FALSE
0.63 MVA 10/0.4 kV | 0.1873 | 1.18 | 1.0794 | 0.63 | 0.4 | 10 | 4 | 150 | Dyn5 | hv | 0 | -2 | 2 | 0 | 2.5 | FALSE

## trafo3w_std_types
| sn_hv_mva | sn_mv_mva | sn_lv_mva | vn_hv_kv | vn_mv_kv | vn_lv_kv | vk_hv_percent | vk_mv_percent | vk_lv_percent | vkr_hv_percent | vkr_mv_percent | vkr_lv_percent | pfe_kw | i0_percent | shift_mv_degree | shift_lv_degree | vector_group | tap_side | tap_neutral | tap_min | tap_max | tap_step_percent
63/25/38 MVA 110/20/10 kV | 63 | 25 | 38 | 110 | 20 | 10 | 10.4 | 10.4 | 10.4 | 0.28 | 0.32 | 0.35 | 35 | 0.89 | 0 | 0 | YN0yn0yn0 | hv | 0 | -10 | 10 | 1.2
63/25/38 MVA 110/10/10 kV | 63 | 25 | 38 | 110 | 10 | 10 | 10.4 | 10.4 | 10.4 | 0.28 | 0.32 | 0.35 | 35 | 0.89 | 0 | 0 | YN0yn0yn0 | hv | 0 | -10 | 10 | 1.2

## fuse_std_types
| fuse_type | i_rated_a | t_avg | t_min | t_total | x_avg | x_min | x_total
HV 100A | HV 100A | 100 | 0 | [10.0, 3.64, 0.854, 0.281, 0.1, 0.0531, 0.022, 0.01] | [10.0, 4.267, 1.21, 0.403, 0.1, 0.058, 0.022, 0.01] | 0 | [300.0, 350.0, 450.0, 550.0, 700.0, 850.0, 1200.0, 1752.0] | [600.0, 700.0, 900.0, 1150.0, 1665.0, 2000.0, 3000.0, 4313.0]
HV 10A | HV 10A | 10 | 0 | [10.0, 1675.0, 0.344, 0.156, 0.1, 0.0417, 0.0171, 0.01] | [10.0, 1.3, 0.3, 0.155, 0.1, 0.0555, 0.023, 0.01] | 0 | [30.0, 32.0, 35.0, 37.0, 39.0, 50.0, 70.0, 88.0] | [60.0, 70.0, 80.0, 87.0, 94.0, 110.0, 150.0, 216.0]
HV 125A | HV 125A | 125 | 0 | [10.0, 1.82, 0.344, 0.1, 0.0467, 0.0269, 0.01] | [10.0, 2.478, 0.426, 0.1, 0.0427, 0.0211, 0.01] | 0 | [375.0, 500.0, 700.0, 925.0, 1200.0, 1500.0, 2341.0] | [750.0, 1000.0, 1500.0, 2200.0, 3000.0, 4000.0, 5765.0]
HV 160A | HV 160A | 160 | 0 | [10.0, 4.15, 1.03, 0.198, 0.1, 0.051, 0.0172, 0.01] | [10.0, 2.3, 0.734, 0.274, 0.1, 0.046, 0.0177, 0.01] | 0 | [480.0, 550.0, 700.0, 1000.0, 1260.0, 1600.0, 2500.0, 3227.0] | [960.0, 1300.0, 1700.0, 2200.0, 2996.0, 4000.0, 6000.0, 7946.0]
HV 16A | HV 16A | 16 | 0 | [10.0, 0.352, 0.164, 0.1, 0.0649, 0.0342, 0.01] | [10.0, 2.34, 0.722, 0.181, 0.1, 0.055, 0.0296, 0.01] | 0 | [48.0, 60.0, 65.0, 71.0, 80.0, 100.0, 162.0] | [96.0, 110.0, 125.0, 150.0, 168.0, 200.0, 250.0, 398.0]
HV 200A | HV 200A | 200 | 0 | [10.0, 4.267, 1.21, 0.403, 0.1, 0.058, 0.022, 0.01] | [10.0, 3.73, 1.654, 0.328, 0.1, 0.0531, 0.019, 0.01] | 0 | [600.0, 700.0, 900.0, 1150.0, 1665.0, 2000.0, 3000.0, 4313.0] | [1200.0, 1500.0, 1800.0, 2700.0, 3960.0, 5000.0, 7500.0, 10620.0]
HV 20A | HV 20A | 20 | 0 | [10.0, 1.3, 0.3, 0.155, 0.1, 0.0555, 0.023, 0.01] | [10.0, 1.3, 0.161, 0.1, 0.0611, 0.0399, 0.0141, 0.01] | 0 | [60.0, 70.0, 80.0, 87.0, 94.0, 110.0, 150.0, 216.0] | [120.0, 150.0, 200.0, 223.0, 260.0, 300.0, 450.0, 532.0]
HV 25A | HV 25A | 25 | 0 | [10.0, 2.512, 0.833, 0.299, 0.1, 0.0372, 0.0223, 0.01] | [10.0, 3.125, 0.597, 0.198, 0.1, 0.0378, 0.022, 0.01] | 0 | [75.0, 82.0, 90.0, 100.0, 124.0, 170.0, 200.0, 289.0] | [150.0, 170.0, 210.0, 250.0, 294.0, 400.0, 500.0, 711.0]
HV 31.5A | HV 31.5A | 31.5 | 0 | [10.0, 2.34, 0.722, 0.181, 0.1, 0.055, 0.0296, 0.01] | [10.0, 2.84, 0.368, 0.164, 0.1, 0.0621, 0.0378, 0.0195, 0.01] | 0 | [95.0, 110.0, 125.0, 150.0, 165.0, 200.0, 250.0, 390.0] | [189.0, 220.0, 300.0, 350.0, 393.0, 450.0, 530.0, 700.0, 960.0]
HV 40A | HV 40A | 40 | 0 | [10.0, 1.3, 0.161, 0.1, 0.0611, 0.0399, 0.0141, 0.01] | [10.0, 2.05, 0.369, 0.198, 0.1, 0.051, 0.0298, 0.01] | 0 | [120.0, 150.0, 200.0, 223.0, 260.0, 300.0, 450.0, 532.0] | [240.0, 300.0, 400.0, 450.0, 530.0, 650.0, 800.0, 1311.0]
HV 50A | HV 50A | 50 | 0 | [10.0, 3.215, 0.597, 0.198, 0.1, 0.0378, 0.022, 0.01] | [10.0, 3.64, 0.854, 0.281, 0.1, 0.0531, 0.022, 0.01] | 0 | [150.0, 170.0, 210.0, 250.0, 294.0, 400.0, 500.0, 711.0] | [300.0, 350.0, 450.0, 550.0, 700.0, 850.0, 1200.0, 1752.0]
HV 6.3A | HV 6.3A | 6.3 | 0 | [10.0, 1.39, 0.344, 0.168, 0.1, 0.056, 0.0263, 0.01] | [10.0, 1.711, 0.516, 0.198, 0.1, 0.0634, 0.0303, 0.01] | 0 | [19.0, 19.5, 20.4, 20.8, 22.0, 25.0, 32.0, 48.0] | [38.0, 40.0, 43.0, 48.0, 53.0, 60.0, 75.0, 118.0]
HV 63A | HV 63A | 63 | 0 | [10.0, 2.84, 0.368, 0.164, 0.1, 0.0621, 0.0378, 0.0195, 0.01] | [10.0, 1.82, 0.344, 0.1, 0.0467, 0.0269, 0.01] | 0 | [189.0, 220.0, 300.0, 350.0, 393.0, 450.0, 530.0, 700.0, 961.0] | [378.0, 500.0, 700.0, 934.0, 1200.0, 1500.0, 2366.0]
HV 80A | HV 80A | 80 | 0 | [10.0, 2.05, 0.369, 0.198, 0.1, 0.051, 0.0298, 0.01] | [10.0, 4.15, 1.03, 0.198, 0.1, 0.051, 0.0172, 0.01] | 0 | [240.0, 300.0, 400.0, 450.0, 530.0, 650.0, 800.0, 1311.0] | [480.0, 550.0, 700.0, 1000.0, 1260.0, 1600.0, 2500.0, 3227.0]
Siemens NH-1-100 | Siemens NH-1-100 | 100 | [5400.0, 2000.0, 400.0, 20.0, 1.0, 0.2, 0.012, 0.004] | 0 | 0 | [150.0, 190.0, 250.0, 430.0, 900.0, 1250.0, 2700.0, 3600.0] | 0 | 0
Siemens NH-1-125 | Siemens NH-1-125 | 125 | [4800.0, 120.0, 7.0, 0.1, 0.004] | 0 | 0 | [180.0, 400.0, 740.0, 2000.0, 4250.0] | 0 | 0
Siemens NH-1-16 | Siemens NH-1-16 | 16 | [4000.0, 400.0, 2.0, 0.1, 0.04, 0.01] | 0 | 0 | [26.0, 35.0, 75.0, 150.0, 200.0, 300.0] | 0 | 0
Siemens NH-1-160 | Siemens NH-1-160 | 160 | [4800.0, 120.0, 7.0, 0.1, 0.004] | 0 | 0 | [210.0, 500.0, 900.0, 2300.0, 5000.0] | 0 | 0
Siemens NH-1-25 | Siemens NH-1-25 | 25 | [4000.0, 1000.0, 10.0, 0.2, 0.02, 0.01] | 0 | 0 | [40.0, 50.0, 100.0, 210.0, 400.0, 500.0] | 0 | 0
Siemens NH-1-50 | Siemens NH-1-50 | 50 | [4000.0, 40.0, 4.0, 1.0, 0.02, 0.01] | 0 | 0 | [86.0, 200.0, 300.0, 400.0, 1000.0, 1280.0] | 0 | 0
Siemens NH-1-63 | Siemens NH-1-63 | 63 | [4000.0, 100.0, 10.0, 2.0, 0.04, 0.01] | 0 | 0 | [100.0, 200.0, 300.0, 400.0, 1000.0, 1500.0] | 0 | 0
Siemens NH-1-80 | Siemens NH-1-80 | 80 | [4800.0, 120.0, 7.0, 0.1, 0.01] | 0 | 0 | [150.58, 250.0, 450.0, 1150.0, 2470.0] | 0 | 0
Siemens NH-2-1000 | Siemens NH-2-1000 | 1000 | [4800.0, 120.0, 7.0, 0.1, 0.004] | 0 | 0 | [1900.0, 3500.0, 8400.0, 24000.0, 52000.0] | 0 | 0
Siemens NH-2-200 | Siemens NH-2-200 | 200 | [4800.0, 120.0, 7.0, 0.1, 0.004] | 0 | 0 | [280.0, 650.0, 1200.0, 3000.0, 7000.0] | 0 | 0
Siemens NH-2-224 | Siemens NH-2-224 | 224 | [4800.0, 120.0, 7.0, 0.2, 0.04, 0.004] | 0 | 0 | [400.0, 750.0, 1453.0, 3025.0, 4315.0, 7600.0] | 0 | 0
Siemens NH-2-250 | Siemens NH-2-250 | 250 | [4800.0, 120.0, 7.0, 0.1, 0.004] | 0 | 0 | [450.0, 800.0, 1650.0, 4000.0, 8500.0] | 0 | 0
Siemens NH-2-315 | Siemens NH-2-315 | 315 | [4800.0, 120.0, 7.0, 0.1, 0.004] | 0 | 0 | [550.0, 920.0, 1900.0, 5000.0, 11000.0] | 0 | 0
Siemens NH-2-355 | Siemens NH-2-355 | 355 | [4800.0, 120.0, 6.0, 0.1, 0.004] | 0 | 0 | [650.0, 1116.27, 2350.0, 5840.0, 12790.0] | 0 | 0
Siemens NH-2-400 | Siemens NH-2-400 | 400 | [4800.0, 120.0, 7.0, 0.1, 0.004] | 0 | 0 | [720.0, 1350.0, 2800.0, 6500.0, 15000.0] | 0 | 0
Siemens NH-2-425 | Siemens NH-2-425 | 425 | [4800.0, 120.0, 7.0, 0.1, 0.004] | 0 | 0 | [850.0, 1500.0, 3050.0, 7500.0, 16500.0] | 0 | 0
Siemens NH-2-630 | Siemens NH-2-630 | 630 | [4800.0, 120.0, 7.0, 0.1, 0.004] | 0 | 0 | [1200.0, 2000.0, 4800.0, 12000.0, 26000.0] | 0 | 0

## dtypes
| element | column | dtype
0 | bus | name | object
1 | bus | vn_kv | float64
2 | bus | type | object
3 | bus | zone | object
4 | bus | in_service | bool
5 | load | name | object
6 | load | bus | uint32
7 | load | p_mw | float64
8 | load | q_mvar | float64
9 | load | const_z_percent | float64
10 | load | const_i_percent | float64
11 | load | sn_mva | float64
12 | load | scaling | float64
13 | load | in_service | bool
14 | load | type | object
15 | ext_grid | name | object
16 | ext_grid | bus | uint32
17 | ext_grid | vm_pu | float64
18 | ext_grid | va_degree | float64
19 | ext_grid | slack_weight | float64
20 | ext_grid | in_service | bool
21 | line | name | object
22 | line | std_type | object
23 | line | from_bus | uint32
24 | line | to_bus | uint32
25 | line | length_km | float64
26 | line | r_ohm_per_km | float64
27 | line | x_ohm_per_km | float64
28 | line | c_nf_per_km | float64
29 | line | g_us_per_km | float64
30 | line | max_i_ka | float64
31 | line | df | float64
32 | line | parallel | uint32
33 | line | type | object
34 | line | in_service | bool
35 | trafo | name | object
36 | trafo | std_type | object
37 | trafo | hv_bus | uint32
38 | trafo | lv_bus | uint32
39 | trafo | sn_mva | float64
40 | trafo | vn_hv_kv | float64
41 | trafo | vn_lv_kv | float64
42 | trafo | vk_percent | float64
43 | trafo | vkr_percent | float64
44 | trafo | pfe_kw | float64
45 | trafo | i0_percent | float64
46 | trafo | shift_degree | float64
47 | trafo | tap_side | object
48 | trafo | tap_neutral | int32
49 | trafo | tap_min | int32
50 | trafo | tap_max | int32
51 | trafo | tap_step_percent | float64
52 | trafo | tap_step_degree | float64
53 | trafo | tap_pos | int32
54 | trafo | tap_phase_shifter | bool
55 | trafo | parallel | uint32
56 | trafo | df | float64
57 | trafo | in_service | bool
58 | line_geodata | coords | object
59 | bus_geodata | x | float64
60 | bus_geodata | y | float64
61 | bus_geodata | coords | object

## parameters
| version | format_version | converged | OPF_converged | name | f_hz | sn_mva
0 | 2.14.6 | 2.14.0 | FALSE | FALSE |  | 50 | 1