## bus
| name | vn_kv | type | zone | in_service
0 | bus_LV_5050-6_0_3_node_0 | 0.4 | n |  | TRUE
1 | bus_LV_5050-6_0_3_node_4 | 0.4 | n |  | TRUE
2 | bus_LV_5050-6_0_3_node_113 | 0.4 | n |  | TRUE
3 | bus_LV_5050-6_0_3_node_6 | 0.4 | n |  | TRUE
4 | bus_LV_5050-6_0_3_node_3 | 0.4 | n |  | TRUE
5 | bus_LV_5050-6_0_3_node_110 | 0.4 | n |  | TRUE
6 | bus_LV_5050-6_0_3_node_111 | 0.4 | n |  | TRUE
7 | bus_LV_5050-6_0_3_node_2 | 0.4 | n |  | TRUE
8 | bus_LV_5050-6_0_3_node_91 | 0.4 | n |  | TRUE
9 | bus_LV_5050-6_0_3_node_101 | 0.4 | n |  | TRUE
10 | bus_LV_5050-6_0_3_node_5 | 0.4 | n |  | TRUE
11 | bus_LV_5050-6_0_3_node_7 | 0.4 | n |  | TRUE
12 | bus_LV_5050-6_0_3_node_105 | 0.4 | n |  | TRUE
13 | bus_LV_5050-6_0_3_node_103 | 0.4 | n |  | TRUE
14 | bus_LV_5050-6_0_3_node_104 | 0.4 | n |  | TRUE
15 | bus_LV_5050-6_0_3_node_102 | 0.4 | n |  | TRUE
16 | bus_LV_5050-6_0_3_node_48 | 0.4 | n |  | TRUE
17 | bus_LV_5050-6_0_3_node_100 | 0.4 | n |  | TRUE
18 | bus_LV_5050-6_0_3_node_106 | 0.4 | n |  | TRUE
19 | bus_LV_5050-6_0_3_node_107 | 0.4 | n |  | TRUE
20 | bus_LV_5050-6_0_3_node_108 | 0.4 | n |  | TRUE
21 | bus_LV_5050-6_0_3_node_8 | 0.4 | n |  | TRUE
22 | bus_LV_5050-6_0_3_node_9 | 0.4 | n |  | TRUE
23 | bus_LV_5050-6_0_3_node_10 | 0.4 | n |  | TRUE
24 | bus_LV_5050-6_0_3_node_11 | 0.4 | n |  | TRUE
25 | bus_LV_5050-6_0_3_node_15 | 0.4 | n |  | TRUE
26 | bus_LV_5050-6_0_3_node_12 | 0.4 | n |  | TRUE
27 | bus_LV_5050-6_0_3_node_30 | 0.4 | n |  | TRUE
28 | bus_LV_5050-6_0_3_node_13 | 0.4 | n |  | TRUE
29 | bus_LV_5050-6_0_3_node_31 | 0.4 | n |  | TRUE
30 | bus_LV_5050-6_0_3_node_14 | 0.4 | n |  | TRUE
31 | bus_LV_5050-6_0_3_node_16 | 0.4 | n |  | TRUE
32 | bus_LV_5050-6_0_3_node_17 | 0.4 | n |  | TRUE
33 | bus_LV_5050-6_0_3_node_38 | 0.4 | n |  | TRUE
34 | bus_LV_5050-6_0_3_node_39 | 0.4 | n |  | TRUE
35 | bus_LV_5050-6_0_3_node_36 | 0.4 | n |  | TRUE
36 | bus_LV_5050-6_0_3_node_18 | 0.4 | n |  | TRUE
37 | bus_LV_5050-6_0_3_node_20 | 0.4 | n |  | TRUE
38 | bus_LV_5050-6_0_3_node_22 | 0.4 | n |  | TRUE
39 | bus_LV_5050-6_0_3_node_21 | 0.4 | n |  | TRUE
40 | bus_LV_5050-6_0_3_node_58 | 0.4 | n |  | TRUE
41 | bus_LV_5050-6_0_3_node_24 | 0.4 | n |  | TRUE
42 | bus_LV_5050-6_0_3_node_56 | 0.4 | n |  | TRUE
43 | bus_LV_5050-6_0_3_node_25 | 0.4 | n |  | TRUE
44 | bus_LV_5050-6_0_3_node_28 | 0.4 | n |  | TRUE
45 | bus_LV_5050-6_0_3_node_27 | 0.4 | n |  | TRUE
46 | bus_LV_5050-6_0_3_node_26 | 0.4 | n |  | TRUE
47 | bus_LV_5050-6_0_3_node_29 | 0.4 | n |  | TRUE
48 | bus_LV_5050-6_0_3_node_33 | 0.4 | n |  | TRUE
49 | bus_LV_5050-6_0_3_node_32 | 0.4 | n |  | TRUE
50 | bus_LV_5050-6_0_3_node_37 | 0.4 | n |  | TRUE
51 | bus_LV_5050-6_0_3_node_34 | 0.4 | n |  | TRUE
52 | bus_LV_5050-6_0_3_node_41 | 0.4 | n |  | TRUE
53 | bus_LV_5050-6_0_3_node_35 | 0.4 | n |  | TRUE
54 | bus_LV_5050-6_0_3_node_40 | 0.4 | n |  | TRUE
55 | bus_LV_5050-6_0_3_node_45 | 0.4 | n |  | TRUE
56 | bus_LV_5050-6_0_3_node_46 | 0.4 | n |  | TRUE
57 | bus_LV_5050-6_0_3_node_42 | 0.4 | n |  | TRUE
58 | bus_LV_5050-6_0_3_node_43 | 0.4 | n |  | TRUE
59 | bus_LV_5050-6_0_3_node_44 | 0.4 | n |  | TRUE
60 | bus_LV_5050-6_0_3_node_47 | 0.4 | n |  | TRUE
61 | bus_LV_5050-6_0_3_node_49 | 0.4 | n |  | TRUE
62 | bus_LV_5050-6_0_3_node_98 | 0.4 | n |  | TRUE
63 | bus_LV_5050-6_0_3_node_99 | 0.4 | n |  | TRUE
64 | bus_LV_5050-6_0_3_node_50 | 0.4 | n |  | TRUE
65 | bus_LV_5050-6_0_3_node_51 | 0.4 | n |  | TRUE
66 | bus_LV_5050-6_0_3_node_52 | 0.4 | n |  | TRUE
67 | bus_LV_5050-6_0_3_node_53 | 0.4 | n |  | TRUE
68 | bus_LV_5050-6_0_3_node_54 | 0.4 | n |  | TRUE
69 | bus_LV_5050-6_0_3_node_55 | 0.4 | n |  | TRUE
70 | bus_LV_5050-6_0_3_node_57 | 0.4 | n |  | TRUE
71 | bus_LV_5050-6_0_3_node_114 | 0.4 | n |  | TRUE
72 | bus_LV_5050-6_0_3_node_71 | 0.4 | n |  | TRUE
73 | bus_LV_5050-6_0_3_node_62 | 0.4 | n |  | TRUE
74 | bus_LV_5050-6_0_3_node_69 | 0.4 | n |  | TRUE
75 | bus_LV_5050-6_0_3_node_59 | 0.4 | n |  | TRUE
76 | bus_LV_5050-6_0_3_node_60 | 0.4 | n |  | TRUE
77 | bus_LV_5050-6_0_3_node_61 | 0.4 | n |  | TRUE
78 | bus_LV_5050-6_0_3_node_63 | 0.4 | n |  | TRUE
79 | bus_LV_5050-6_0_3_node_64 | 0.4 | n |  | TRUE
80 | bus_LV_5050-6_0_3_node_65 | 0.4 | n |  | TRUE
81 | bus_LV_5050-6_0_3_node_66 | 0.4 | n |  | TRUE
82 | bus_LV_5050-6_0_3_node_67 | 0.4 | n |  | TRUE
83 | bus_LV_5050-6_0_3_node_79 | 0.4 | n |  | TRUE
84 | bus_LV_5050-6_0_3_node_81 | 0.4 | n |  | TRUE
85 | bus_LV_5050-6_0_3_node_77 | 0.4 | n |  | TRUE
86 | bus_LV_5050-6_0_3_node_80 | 0.4 | n |  | TRUE
87 | bus_LV_5050-6_0_3_node_68 | 0.4 | n |  | TRUE
88 | bus_LV_5050-6_0_3_node_70 | 0.4 | n |  | TRUE
89 | bus_LV_5050-6_0_3_node_72 | 0.4 | n |  | TRUE
90 | bus_LV_5050-6_0_3_node_73 | 0.4 | n |  | TRUE
91 | bus_LV_5050-6_0_3_node_74 | 0.4 | n |  | TRUE
92 | bus_LV_5050-6_0_3_node_75 | 0.4 | n |  | TRUE
93 | bus_LV_5050-6_0_3_node_87 | 0.4 | n |  | TRUE
94 | bus_LV_5050-6_0_3_node_89 | 0.4 | n |  | TRUE
95 | bus_LV_5050-6_0_3_node_86 | 0.4 | n |  | TRUE
96 | bus_LV_5050-6_0_3_node_76 | 0.4 | n |  | TRUE
97 | bus_LV_5050-6_0_3_node_78 | 0.4 | n |  | TRUE
98 | bus_LV_5050-6_0_3_node_82 | 0.4 | n |  | TRUE
99 | bus_LV_5050-6_0_3_node_83 | 0.4 | n |  | TRUE
100 | bus_LV_5050-6_0_3_node_84 | 0.4 | n |  | TRUE
101 | bus_LV_5050-6_0_3_node_85 | 0.4 | n |  | TRUE
102 | bus_LV_5050-6_0_3_node_88 | 0.4 | n |  | TRUE
103 | bus_LV_5050-6_0_3_node_90 | 0.4 | n |  | TRUE
104 | bus_LV_5050-6_0_3_node_92 | 0.4 | n |  | TRUE
105 | bus_LV_5050-6_0_3_node_93 | 0.4 | n |  | TRUE
106 | bus_LV_5050-6_0_3_node_94 | 0.4 | n |  | TRUE
107 | bus_LV_5050-6_0_3_node_95 | 0.4 | n |  | TRUE
108 | bus_LV_5050-6_0_3_node_96 | 0.4 | n |  | TRUE
109 | bus_LV_5050-6_0_3_node_97 | 0.4 | n |  | TRUE
110 | bus_LV_5050-6_0_3_node_109 | 0.4 | n |  | TRUE
111 | bus_LV_5050-6_0_3_node_112 | 0.4 | n |  | TRUE
112 | bus_MV_186_1_node_43 | 20 | n |  | TRUE

## load
| name | bus | p_mw | q_mvar | const_z_percent | const_i_percent | sn_mva | scaling | in_service | type
0 | LV_5050-6_0_3_load_0 | 0 | 0.002134 | 0.00053484 | 0 | 0 |  | 1 | TRUE | wye
1 | LV_5050-6_0_3_load_4 | 1 | 0.0010731 | 0.00026895 | 0 | 0 |  | 1 | TRUE | wye
2 | LV_5050-6_0_3_load_113 | 2 | 0.0027599 | 0.0006917 | 0 | 0 |  | 1 | TRUE | wye
3 | LV_5050-6_0_3_load_6 | 3 | 0.0010155 | 0.00025451 | 0 | 0 |  | 1 | TRUE | wye
4 | LV_5050-6_0_3_load_3 | 4 | 0.0019118 | 0.00047915 | 0 | 0 |  | 1 | TRUE | wye
5 | LV_5050-6_0_3_load_110 | 5 | 0.0013735 | 0.00034424 | 0 | 0 |  | 1 | TRUE | wye
6 | LV_5050-6_0_3_load_111 | 6 | 0.0034385 | 0.00086176 | 0 | 0 |  | 1 | TRUE | wye
7 | LV_5050-6_0_3_load_101 | 9 | 0.0031313 | 0.00078477 | 0 | 0 |  | 1 | TRUE | wye
8 | LV_5050-6_0_3_load_105 | 12 | 0.0015466 | 0.00038761 | 0 | 0 |  | 1 | TRUE | wye
9 | LV_5050-6_0_3_load_103 | 13 | 0.0014817 | 0.00037135 | 0 | 0 |  | 1 | TRUE | wye
10 | LV_5050-6_0_3_load_104 | 14 | 0.0043303 | 0.0010853 | 0 | 0 |  | 1 | TRUE | wye
11 | LV_5050-6_0_3_load_102 | 15 | 0.0024205 | 0.00060663 | 0 | 0 |  | 1 | TRUE | wye
12 | LV_5050-6_0_3_load_48 | 16 | 0.0036228 | 0.00090797 | 0 | 0 |  | 1 | TRUE | wye
13 | LV_5050-6_0_3_load_100 | 17 | 0.0028486 | 0.00071393 | 0 | 0 |  | 1 | TRUE | wye
14 | LV_5050-6_0_3_load_106 | 18 | 0.0014035 | 0.00035176 | 0 | 0 |  | 1 | TRUE | wye
15 | LV_5050-6_0_3_load_107 | 19 | 0.0014212 | 0.00035619 | 0 | 0 |  | 1 | TRUE | wye
16 | LV_5050-6_0_3_load_8 | 21 | 0.0012957 | 0.00032473 | 0 | 0 |  | 1 | TRUE | wye
17 | LV_5050-6_0_3_load_10 | 23 | 0.001086 | 0.00027218 | 0 | 0 |  | 1 | TRUE | wye
18 | LV_5050-6_0_3_load_11 | 24 | 0.0012141 | 0.00030428 | 0 | 0 |  | 1 | TRUE | wye
19 | LV_5050-6_0_3_load_15 | 25 | 0.0037559 | 0.00094132 | 0 | 0 |  | 1 | TRUE | wye
20 | LV_5050-6_0_3_load_12 | 26 | 0.0023141 | 0.00057996 | 0 | 0 |  | 1 | TRUE | wye
21 | LV_5050-6_0_3_load_30 | 27 | 0.0017462 | 0.00043763 | 0 | 0 |  | 1 | TRUE | wye
22 | LV_5050-6_0_3_load_13 | 28 | 0.0021719 | 0.00054432 | 0 | 0 |  | 1 | TRUE | wye
23 | LV_5050-6_0_3_load_31 | 29 | 0.00086688 | 0.00021726 | 0 | 0 |  | 1 | TRUE | wye
24 | LV_5050-6_0_3_load_14 | 30 | 0.0014563 | 0.00036498 | 0 | 0 |  | 1 | TRUE | wye
25 | LV_5050-6_0_3_load_16 | 31 | 0.0012617 | 0.00031622 | 0 | 0 |  | 1 | TRUE | wye
26 | LV_5050-6_0_3_load_17 | 32 | 0.0030208 | 0.00075708 | 0 | 0 |  | 1 | TRUE | wye
27 | LV_5050-6_0_3_load_39 | 34 | 0.0021206 | 0.00053147 | 0 | 0 |  | 1 | TRUE | wye
28 | LV_5050-6_0_3_load_36 | 35 | 0.00097386 | 0.00024407 | 0 | 0 |  | 1 | TRUE | wye
29 | LV_5050-6_0_3_load_18 | 36 | 0.0021622 | 0.0005419 | 0 | 0 |  | 1 | TRUE | wye
30 | LV_5050-6_0_3_load_22 | 38 | 0.0033813 | 0.00084744 | 0 | 0 |  | 1 | TRUE | wye
31 | LV_5050-6_0_3_load_21 | 39 | 0.0019432 | 0.000487 | 0 | 0 |  | 1 | TRUE | wye
32 | LV_5050-6_0_3_load_24 | 41 | 0.0033358 | 0.00083604 | 0 | 0 |  | 1 | TRUE | wye
33 | LV_5050-6_0_3_load_25 | 43 | 0.001399 | 0.00035061 | 0 | 0 |  | 1 | TRUE | wye
34 | LV_5050-6_0_3_load_28 | 44 | 0.0018785 | 0.00047079 | 0 | 0 |  | 1 | TRUE | wye
35 | LV_5050-6_0_3_load_26 | 46 | 0.0014552 | 0.00036472 | 0 | 0 |  | 1 | TRUE | wye
36 | LV_5050-6_0_3_load_32 | 49 | 0.0018373 | 0.00046047 | 0 | 0 |  | 1 | TRUE | wye
37 | LV_5050-6_0_3_load_37 | 50 | 0.0042794 | 0.0010725 | 0 | 0 |  | 1 | TRUE | wye
38 | LV_5050-6_0_3_load_34 | 51 | 0.0041776 | 0.001047 | 0 | 0 |  | 1 | TRUE | wye
39 | LV_5050-6_0_3_load_41 | 52 | 0.0020047 | 0.00050243 | 0 | 0 |  | 1 | TRUE | wye
40 | LV_5050-6_0_3_load_35 | 53 | 0.005478 | 0.0013729 | 0 | 0 |  | 1 | TRUE | wye
41 | LV_5050-6_0_3_load_40 | 54 | 0.0039741 | 0.00099601 | 0 | 0 |  | 1 | TRUE | wye
42 | LV_5050-6_0_3_load_45 | 55 | 0.0054577 | 0.0013678 | 0 | 0 |  | 1 | TRUE | wye
43 | LV_5050-6_0_3_load_46 | 56 | 0.0016556 | 0.00041494 | 0 | 0 |  | 1 | TRUE | wye
44 | LV_5050-6_0_3_load_42 | 57 | 0.0040388 | 0.0010122 | 0 | 0 |  | 1 | TRUE | wye
45 | LV_5050-6_0_3_load_43 | 58 | 0.0038141 | 0.00095591 | 0 | 0 |  | 1 | TRUE | wye
46 | LV_5050-6_0_3_load_47 | 60 | 0.0013631 | 0.00034164 | 0 | 0 |  | 1 | TRUE | wye
47 | LV_5050-6_0_3_load_49 | 61 | 0.0024469 | 0.00061324 | 0 | 0 |  | 1 | TRUE | wye
48 | LV_5050-6_0_3_load_98 | 62 | 0.0016066 | 0.00040266 | 0 | 0 |  | 1 | TRUE | wye
49 | LV_5050-6_0_3_load_99 | 63 | 0.001287 | 0.00032255 | 0 | 0 |  | 1 | TRUE | wye
50 | LV_5050-6_0_3_load_51 | 65 | 0.0035158 | 0.00088114 | 0 | 0 |  | 1 | TRUE | wye
51 | LV_5050-6_0_3_load_52 | 66 | 0.00087033 | 0.00021812 | 0 | 0 |  | 1 | TRUE | wye
52 | LV_5050-6_0_3_load_53 | 67 | 0.0019312 | 0.000484 | 0 | 0 |  | 1 | TRUE | wye
53 | LV_5050-6_0_3_load_54 | 68 | 0.0023731 | 0.00059477 | 0 | 0 |  | 1 | TRUE | wye
54 | LV_5050-6_0_3_load_55 | 69 | 0.002364 | 0.00059248 | 0 | 0 |  | 1 | TRUE | wye
55 | LV_5050-6_0_3_load_114 | 71 | 0.001495 | 0.00037468 | 0 | 0 |  | 1 | TRUE | wye
56 | LV_5050-6_0_3_load_71 | 72 | 0.00073462 | 0.00018411 | 0 | 0 |  | 1 | TRUE | wye
57 | LV_5050-6_0_3_load_62 | 73 | 0.0015642 | 0.00039202 | 0 | 0 |  | 1 | TRUE | wye
58 | LV_5050-6_0_3_load_69 | 74 | 0.0009881 | 0.00024764 | 0 | 0 |  | 1 | TRUE | wye
59 | LV_5050-6_0_3_load_59 | 75 | 0.0026229 | 0.00065736 | 0 | 0 |  | 1 | TRUE | wye
60 | LV_5050-6_0_3_load_60 | 76 | 0.0024898 | 0.00062399 | 0 | 0 |  | 1 | TRUE | wye
61 | LV_5050-6_0_3_load_61 | 77 | 0.0015141 | 0.00037947 | 0 | 0 |  | 1 | TRUE | wye
62 | LV_5050-6_0_3_load_64 | 79 | 0.0013928 | 0.00034906 | 0 | 0 |  | 1 | TRUE | wye
63 | LV_5050-6_0_3_load_65 | 80 | 0.0018562 | 0.00046521 | 0 | 0 |  | 1 | TRUE | wye
64 | LV_5050-6_0_3_load_66 | 81 | 0.0044651 | 0.0011191 | 0 | 0 |  | 1 | TRUE | wye
65 | LV_5050-6_0_3_load_79 | 83 | 0.004117 | 0.0010318 | 0 | 0 |  | 1 | TRUE | wye
66 | LV_5050-6_0_3_load_81 | 84 | 0.00080635 | 0.00020209 | 0 | 0 |  | 1 | TRUE | wye
67 | LV_5050-6_0_3_load_77 | 85 | 0.0022024 | 0.00055198 | 0 | 0 |  | 1 | TRUE | wye
68 | LV_5050-6_0_3_load_80 | 86 | 0.0012233 | 0.00030658 | 0 | 0 |  | 1 | TRUE | wye
69 | LV_5050-6_0_3_load_68 | 87 | 0.0015107 | 0.00037862 | 0 | 0 |  | 1 | TRUE | wye
70 | LV_5050-6_0_3_load_72 | 89 | 0.0019299 | 0.00048368 | 0 | 0 |  | 1 | TRUE | wye
71 | LV_5050-6_0_3_load_73 | 90 | 0.0055888 | 0.0014007 | 0 | 0 |  | 1 | TRUE | wye
72 | LV_5050-6_0_3_load_74 | 91 | 0.0016768 | 0.00042024 | 0 | 0 |  | 1 | TRUE | wye
73 | LV_5050-6_0_3_load_75 | 92 | 0.0023289 | 0.00058369 | 0 | 0 |  | 1 | TRUE | wye
74 | LV_5050-6_0_3_load_87 | 93 | 0.0028731 | 0.00072007 | 0 | 0 |  | 1 | TRUE | wye
75 | LV_5050-6_0_3_load_89 | 94 | 0.0026825 | 0.0006723 | 0 | 0 |  | 1 | TRUE | wye
76 | LV_5050-6_0_3_load_76 | 96 | 0.0050057 | 0.0012545 | 0 | 0 |  | 1 | TRUE | wye
77 | LV_5050-6_0_3_load_78 | 97 | 0.00087648 | 0.00021967 | 0 | 0 |  | 1 | TRUE | wye
78 | LV_5050-6_0_3_load_82 | 98 | 0.0033795 | 0.00084698 | 0 | 0 |  | 1 | TRUE | wye
79 | LV_5050-6_0_3_load_83 | 99 | 0.0027594 | 0.00069158 | 0 | 0 |  | 1 | TRUE | wye
80 | LV_5050-6_0_3_load_84 | 100 | 0.0024349 | 0.00061025 | 0 | 0 |  | 1 | TRUE | wye
81 | LV_5050-6_0_3_load_88 | 102 | 0.0097454 | 0.0024424 | 0 | 0 |  | 1 | TRUE | wye
82 | LV_5050-6_0_3_load_90 | 103 | 0.00275 | 0.0006892 | 0 | 0 |  | 1 | TRUE | wye
83 | LV_5050-6_0_3_load_93 | 105 | 0.0024489 | 0.00061376 | 0 | 0 |  | 1 | TRUE | wye
84 | LV_5050-6_0_3_load_94 | 106 | 0.0019291 | 0.00048347 | 0 | 0 |  | 1 | TRUE | wye
85 | LV_5050-6_0_3_load_95 | 107 | 0.0013709 | 0.00034357 | 0 | 0 |  | 1 | TRUE | wye
86 | LV_5050-6_0_3_load_96 | 108 | 0.0018319 | 0.00045911 | 0 | 0 |  | 1 | TRUE | wye
87 | LV_5050-6_0_3_load_97 | 109 | 0.003076 | 0.00077093 | 0 | 0 |  | 1 | TRUE | wye
88 | LV_5050-6_0_3_load_109 | 110 | 0.0011793 | 0.00029556 | 0 | 0 |  | 1 | TRUE | wye
89 | LV_5050-6_0_3_load_112 | 111 | 0.0016355 | 0.00040989 | 0 | 0 |  | 1 | TRUE | wye

## ext_grid
| name | bus | vm_pu | va_degree | slack_weight | in_service
0 |  | 17 | 1 | 0 | 1 | TRUE

## line
| name | std_type | from_bus | to_bus | length_km | r_ohm_per_km | x_ohm_per_km | c_nf_per_km | g_us_per_km | max_i_ka | df | parallel | type | in_service
0 | LV_5050-6_0_3_line_0 | NAYY 4x150 SE | 0 | 1 | 0.033973 | 0.208 | 0.08 | 261 | 0 | 0.27 | 1 | 1 | cs | TRUE
1 | LV_5050-6_0_3_line_1 | NAYY 4x150 SE | 0 | 2 | 0.066964 | 0.208 | 0.08 | 261 | 0 | 0.27 | 1 | 1 | cs | TRUE
2 | LV_5050-6_0_3_line_2 | NAYY 4x150 SE | 1 | 3 | 0.011404 | 0.208 | 0.08 | 261 | 0 | 0.27 | 1 | 1 | cs | TRUE
3 | LV_5050-6_0_3_line_3 | NAYY 4x150 SE | 1 | 4 | 0.013714 | 0.208 | 0.08 | 261 | 0 | 0.27 | 1 | 1 | cs | TRUE
4 | LV_5050-6_0_3_line_4 | NAYY 4x150 SE | 2 | 5 | 0.016024 | 0.208 | 0.08 | 261 | 0 | 0.27 | 1 | 1 | cs | TRUE
5 | LV_5050-6_0_3_line_5 | NAYY 4x150 SE | 2 | 6 | 0.0026761 | 0.208 | 0.08 | 261 | 0 | 0.27 | 1 | 1 | cs | TRUE
6 | LV_5050-6_0_3_line_6 | NAYY 4x150 SE | 4 | 10 | 0.047442 | 0.208 | 0.08 | 261 | 0 | 0.27 | 1 | 1 | cs | TRUE
7 | LV_5050-6_0_3_line_7 | NAYY 4x150 SE | 5 | 20 | 0.0045022 | 0.208 | 0.08 | 261 | 0 | 0.27 | 1 | 1 | cs | TRUE
8 | LV_5050-6_0_3_line_8 | NAYY 4x150 SE | 6 | 111 | 0.0031076 | 0.208 | 0.08 | 261 | 0 | 0.27 | 1 | 1 | cs | TRUE
9 | LV_5050-6_0_3_line_9 | NAYY 4x150 SE | 7 | 8 | 0.015828 | 0.208 | 0.08 | 261 | 0 | 0.27 | 1 | 3 | cs | TRUE
10 | LV_5050-6_0_3_line_10 | NAYY 4x150 SE | 7 | 9 | 0.0091555 | 0.208 | 0.08 | 261 | 0 | 0.27 | 1 | 3 | cs | TRUE
11 | LV_5050-6_0_3_line_11 | NAYY 4x150 SE | 8 | 16 | 0.018123 | 0.208 | 0.08 | 261 | 0 | 0.27 | 1 | 3 | cs | TRUE
12 | LV_5050-6_0_3_line_12 | NAYY 4x150 SE | 9 | 17 | 0.0064 | 0.208 | 0.08 | 261 | 0 | 0.27 | 1 | 3 | cs | TRUE
13 | LV_5050-6_0_3_line_13 | NAYY 4x150 SE | 10 | 11 | 0.008228 | 0.208 | 0.08 | 261 | 0 | 0.27 | 1 | 1 | cs | TRUE
14 | LV_5050-6_0_3_line_14 | NAYY 4x150 SE | 11 | 12 | 0.02133 | 0.208 | 0.08 | 261 | 0 | 0.27 | 1 | 1 | cs | TRUE
15 | LV_5050-6_0_3_line_15 | NAYY 4x150 SE | 12 | 14 | 0.038038 | 0.208 | 0.08 | 261 | 0 | 0.27 | 1 | 1 | cs | TRUE
16 | LV_5050-6_0_3_line_16 | NAYY 4x150 SE | 13 | 14 | 0.003338 | 0.208 | 0.08 | 261 | 0 | 0.27 | 1 | 1 | cs | TRUE
17 | LV_5050-6_0_3_line_17 | NAYY 4x150 SE | 13 | 15 | 0.050922 | 0.208 | 0.08 | 261 | 0 | 0.27 | 1 | 1 | cs | TRUE
18 | LV_5050-6_0_3_line_18 | NAYY 4x150 SE | 16 | 59 | 0.054668 | 0.208 | 0.08 | 261 | 0 | 0.27 | 1 | 3 | cs | TRUE
19 | LV_5050-6_0_3_line_19 | NAYY 4x150 SE | 18 | 19 | 0.0091186 | 0.208 | 0.08 | 261 | 0 | 0.27 | 1 | 1 | cs | TRUE
20 | LV_5050-6_0_3_line_20 | NAYY 4x150 SE | 18 | 20 | 0.01508 | 0.208 | 0.08 | 261 | 0 | 0.27 | 1 | 1 | cs | TRUE
21 | LV_5050-6_0_3_line_21 | NAYY 4x150 SE | 20 | 109 | 0.010297 | 0.208 | 0.08 | 261 | 0 | 0.27 | 1 | 1 | cs | TRUE
22 | LV_5050-6_0_3_line_22 | NAYY 4x150 SE | 21 | 22 | 0.023383 | 0.208 | 0.08 | 261 | 0 | 0.27 | 1 | 1 | cs | TRUE
23 | LV_5050-6_0_3_line_23 | NAYY 4x150 SE | 22 | 23 | 0.014491 | 0.208 | 0.08 | 261 | 0 | 0.27 | 1 | 1 | cs | TRUE
24 | LV_5050-6_0_3_line_24 | NAYY 4x150 SE | 22 | 24 | 0.012181 | 0.208 | 0.08 | 261 | 0 | 0.27 | 1 | 1 | cs | TRUE
25 | LV_5050-6_0_3_line_25 | NAYY 4x150 SE | 23 | 25 | 0.035267 | 0.208 | 0.08 | 261 | 0 | 0.27 | 1 | 1 | cs | TRUE
26 | LV_5050-6_0_3_line_26 | NAYY 4x150 SE | 23 | 26 | 0.024015 | 0.208 | 0.08 | 261 | 0 | 0.27 | 1 | 1 | cs | TRUE
27 | LV_5050-6_0_3_line_27 | NAYY 4x150 SE | 24 | 27 | 0.013016 | 0.208 | 0.08 | 261 | 0 | 0.27 | 1 | 1 | cs | TRUE
28 | LV_5050-6_0_3_line_28 | NAYY 4x150 SE | 26 | 28 | 0.00064863 | 0.208 | 0.08 | 261 | 0 | 0.27 | 1 | 1 | cs | TRUE
29 | LV_5050-6_0_3_line_29 | NAYY 4x150 SE | 27 | 29 | 0.0061066 | 0.208 | 0.08 | 261 | 0 | 0.27 | 1 | 1 | cs | TRUE
30 | LV_5050-6_0_3_line_30 | NAYY 4x150 SE | 28 | 30 | 0.015745 | 0.208 | 0.08 | 261 | 0 | 0.27 | 1 | 1 | cs | TRUE
31 | LV_5050-6_0_3_line_31 | NAYY 4x150 SE | 29 | 49 | 0.010481 | 0.208 | 0.08 | 261 | 0 | 0.27 | 1 | 1 | cs | TRUE
32 | LV_5050-6_0_3_line_32 | NAYY 4x150 SE | 30 | 31 | 0.0016855 | 0.208 | 0.08 | 261 | 0 | 0.27 | 1 | 1 | cs | TRUE
33 | LV_5050-6_0_3_line_33 | NAYY 4x150 SE | 31 | 32 | 0.048705 | 0.208 | 0.08 | 261 | 0 | 0.27 | 1 | 1 | cs | TRUE
34 | LV_5050-6_0_3_line_34 | NAYY 4x150 SE | 33 | 34 | 0.005691 | 0.208 | 0.08 | 261 | 0 | 0.27 | 1 | 3 | cs | TRUE
35 | LV_5050-6_0_3_line_35 | NAYY 4x150 SE | 33 | 35 | 0.013559 | 0.208 | 0.08 | 261 | 0 | 0.27 | 1 | 3 | cs | TRUE
36 | LV_5050-6_0_3_line_36 | NAYY 4x150 SE | 34 | 55 | 0.025981 | 0.208 | 0.08 | 261 | 0 | 0.27 | 1 | 3 | cs | TRUE
37 | LV_5050-6_0_3_line_37 | NAYY 4x150 SE | 35 | 53 | 0.0095787 | 0.208 | 0.08 | 261 | 0 | 0.27 | 1 | 3 | cs | TRUE
38 | LV_5050-6_0_3_line_38 | NAYY 4x150 SE | 36 | 37 | 0.053334 | 0.208 | 0.08 | 261 | 0 | 0.27 | 1 | 1 | cs | TRUE
39 | LV_5050-6_0_3_line_39 | NAYY 4x150 SE | 37 | 38 | 0.02889 | 0.208 | 0.08 | 261 | 0 | 0.27 | 1 | 1 | cs | TRUE
40 | LV_5050-6_0_3_line_40 | NAYY 4x150 SE | 38 | 41 | 0.014613 | 0.208 | 0.08 | 261 | 0 | 0.27 | 1 | 1 | cs | TRUE
41 | LV_5050-6_0_3_line_41 | NAYY 4x150 SE | 39 | 40 | 0.01817 | 0.208 | 0.08 | 261 | 0 | 0.27 | 1 | 1 | cs | TRUE
42 | LV_5050-6_0_3_line_42 | NAYY 4x150 SE | 40 | 42 | 0.008567 | 0.208 | 0.08 | 261 | 0 | 0.27 | 1 | 1 | cs | TRUE
43 | LV_5050-6_0_3_line_43 | NAYY 4x150 SE | 41 | 43 | 0.0012917 | 0.208 | 0.08 | 261 | 0 | 0.27 | 1 | 1 | cs | TRUE
44 | LV_5050-6_0_3_line_44 | NAYY 4x150 SE | 42 | 70 | 0.021978 | 0.208 | 0.08 | 261 | 0 | 0.27 | 1 | 1 | cs | TRUE
45 | LV_5050-6_0_3_line_45 | NAYY 4x150 SE | 42 | 69 | 0.014059 | 0.208 | 0.08 | 261 | 0 | 0.27 | 1 | 1 | cs | TRUE
46 | LV_5050-6_0_3_line_46 | NAYY 4x150 SE | 43 | 46 | 0.0073898 | 0.208 | 0.08 | 261 | 0 | 0.27 | 1 | 1 | cs | TRUE
47 | LV_5050-6_0_3_line_47 | NAYY 4x150 SE | 44 | 45 | 0.027576 | 0.208 | 0.08 | 261 | 0 | 0.27 | 1 | 1 | cs | TRUE
48 | LV_5050-6_0_3_line_48 | NAYY 4x150 SE | 45 | 47 | 0.00879 | 0.208 | 0.08 | 261 | 0 | 0.27 | 1 | 1 | cs | TRUE
49 | LV_5050-6_0_3_line_49 | NAYY 4x150 SE | 45 | 46 | 0.040354 | 0.208 | 0.08 | 261 | 0 | 0.27 | 1 | 1 | cs | TRUE
50 | LV_5050-6_0_3_line_50 | NAYY 4x150 SE | 47 | 48 | 0.004779 | 0.208 | 0.08 | 261 | 0 | 0.27 | 1 | 1 | cs | TRUE
51 | LV_5050-6_0_3_line_51 | NAYY 4x150 SE | 47 | 49 | 0.019644 | 0.208 | 0.08 | 261 | 0 | 0.27 | 1 | 1 | cs | TRUE
52 | LV_5050-6_0_3_line_52 | NAYY 4x150 SE | 48 | 50 | 0.041444 | 0.208 | 0.08 | 261 | 0 | 0.27 | 1 | 3 | cs | TRUE
53 | LV_5050-6_0_3_line_53 | NAYY 4x150 SE | 48 | 51 | 0.014425 | 0.208 | 0.08 | 261 | 0 | 0.27 | 1 | 3 | cs | TRUE
54 | LV_5050-6_0_3_line_54 | NAYY 4x150 SE | 50 | 52 | 0.0033051 | 0.208 | 0.08 | 261 | 0 | 0.27 | 1 | 3 | cs | TRUE
55 | LV_5050-6_0_3_line_55 | NAYY 4x150 SE | 51 | 53 | 0.024845 | 0.208 | 0.08 | 261 | 0 | 0.27 | 1 | 3 | cs | TRUE
56 | LV_5050-6_0_3_line_56 | NAYY 4x150 SE | 52 | 54 | 0.011612 | 0.208 | 0.08 | 261 | 0 | 0.27 | 1 | 3 | cs | TRUE
57 | LV_5050-6_0_3_line_57 | NAYY 4x150 SE | 54 | 57 | 0.00013071 | 0.208 | 0.08 | 261 | 0 | 0.27 | 1 | 3 | cs | TRUE
58 | LV_5050-6_0_3_line_58 | NAYY 4x150 SE | 55 | 56 | 0.010188 | 0.208 | 0.08 | 261 | 0 | 0.27 | 1 | 3 | cs | TRUE
59 | LV_5050-6_0_3_line_59 | NAYY 4x150 SE | 56 | 62 | 0.0041852 | 0.208 | 0.08 | 261 | 0 | 0.27 | 1 | 3 | cs | TRUE
60 | LV_5050-6_0_3_line_60 | NAYY 4x150 SE | 57 | 58 | 0.027041 | 0.208 | 0.08 | 261 | 0 | 0.27 | 1 | 3 | cs | TRUE
61 | LV_5050-6_0_3_line_61 | NAYY 4x150 SE | 58 | 59 | 0.0056958 | 0.208 | 0.08 | 261 | 0 | 0.27 | 1 | 3 | cs | TRUE
62 | LV_5050-6_0_3_line_62 | NAYY 4x150 SE | 59 | 60 | 0.0054304 | 0.208 | 0.08 | 261 | 0 | 0.27 | 1 | 3 | cs | TRUE
63 | LV_5050-6_0_3_line_63 | NAYY 4x150 SE | 60 | 61 | 0.020657 | 0.208 | 0.08 | 261 | 0 | 0.27 | 1 | 3 | cs | TRUE
64 | LV_5050-6_0_3_line_64 | NAYY 4x150 SE | 61 | 64 | 0.044508 | 0.208 | 0.08 | 261 | 0 | 0.27 | 1 | 3 | cs | TRUE
65 | LV_5050-6_0_3_line_65 | NAYY 4x150 SE | 62 | 63 | 0.012188 | 0.208 | 0.08 | 261 | 0 | 0.27 | 1 | 3 | cs | TRUE
66 | LV_5050-6_0_3_line_66 | NAYY 4x150 SE | 63 | 106 | 0.011319 | 0.208 | 0.08 | 261 | 0 | 0.27 | 1 | 3 | cs | TRUE
67 | LV_5050-6_0_3_line_67 | NAYY 4x150 SE | 64 | 65 | 0.023745 | 0.208 | 0.08 | 261 | 0 | 0.27 | 1 | 3 | cs | TRUE
68 | LV_5050-6_0_3_line_68 | NAYY 4x150 SE | 64 | 66 | 0.020426 | 0.208 | 0.08 | 261 | 0 | 0.27 | 1 | 1 | cs | TRUE
69 | LV_5050-6_0_3_line_69 | NAYY 4x150 SE | 65 | 67 | 0.015092 | 0.208 | 0.08 | 261 | 0 | 0.27 | 1 | 3 | cs | TRUE
70 | LV_5050-6_0_3_line_70 | NAYY 4x150 SE | 67 | 68 | 0.025459 | 0.208 | 0.08 | 261 | 0 | 0.27 | 1 | 3 | cs | TRUE
71 | LV_5050-6_0_3_line_71 | NAYY 4x150 SE | 68 | 69 | 0.0061129 | 0.208 | 0.08 | 261 | 0 | 0.27 | 1 | 3 | cs | TRUE
72 | LV_5050-6_0_3_line_72 | NAYY 4x150 SE | 70 | 71 | 0.018986 | 0.208 | 0.08 | 261 | 0 | 0.27 | 1 | 1 | cs | TRUE
73 | LV_5050-6_0_3_line_73 | NAYY 4x150 SE | 70 | 72 | 0.027472 | 0.208 | 0.08 | 261 | 0 | 0.27 | 1 | 1 | cs | TRUE
74 | LV_5050-6_0_3_line_74 | NAYY 4x150 SE | 71 | 73 | 0.019294 | 0.208 | 0.08 | 261 | 0 | 0.27 | 1 | 1 | cs | TRUE
75 | LV_5050-6_0_3_line_75 | NAYY 4x150 SE | 72 | 74 | 0.018175 | 0.208 | 0.08 | 261 | 0 | 0.27 | 1 | 1 | cs | TRUE
76 | LV_5050-6_0_3_line_76 | NAYY 4x150 SE | 73 | 76 | 0.0031651 | 0.208 | 0.08 | 261 | 0 | 0.27 | 1 | 1 | cs | TRUE
77 | LV_5050-6_0_3_line_77 | NAYY 4x150 SE | 74 | 87 | 0.0035841 | 0.208 | 0.08 | 261 | 0 | 0.27 | 1 | 1 | cs | TRUE
78 | LV_5050-6_0_3_line_78 | NAYY 4x150 SE | 75 | 76 | 0.016445 | 0.208 | 0.08 | 261 | 0 | 0.27 | 1 | 1 | cs | TRUE
79 | LV_5050-6_0_3_line_79 | NAYY 4x150 SE | 75 | 77 | 0.010989 | 0.208 | 0.08 | 261 | 0 | 0.27 | 1 | 1 | cs | TRUE
80 | LV_5050-6_0_3_line_80 | NAYY 4x150 SE | 77 | 78 | 0.010532 | 0.208 | 0.08 | 261 | 0 | 0.27 | 1 | 1 | cs | TRUE
81 | LV_5050-6_0_3_line_81 | NAYY 4x150 SE | 78 | 79 | 0.03955 | 0.208 | 0.08 | 261 | 0 | 0.27 | 1 | 1 | cs | TRUE
82 | LV_5050-6_0_3_line_82 | NAYY 4x150 SE | 79 | 80 | 0.0088909 | 0.208 | 0.08 | 261 | 0 | 0.27 | 1 | 1 | cs | TRUE
83 | LV_5050-6_0_3_line_83 | NAYY 4x150 SE | 80 | 81 | 0.01421 | 0.208 | 0.08 | 261 | 0 | 0.27 | 1 | 1 | cs | TRUE
84 | LV_5050-6_0_3_line_84 | NAYY 4x150 SE | 81 | 82 | 0.018516 | 0.208 | 0.08 | 261 | 0 | 0.27 | 1 | 1 | cs | TRUE
85 | LV_5050-6_0_3_line_85 | NAYY 4x150 SE | 82 | 83 | 0.0095318 | 0.208 | 0.08 | 261 | 0 | 0.27 | 1 | 1 | cs | TRUE
86 | LV_5050-6_0_3_line_86 | NAYY 4x150 SE | 82 | 84 | 0.051915 | 0.208 | 0.08 | 261 | 0 | 0.27 | 1 | 1 | cs | TRUE
87 | LV_5050-6_0_3_line_87 | NAYY 4x150 SE | 83 | 85 | 0.01822 | 0.208 | 0.08 | 261 | 0 | 0.27 | 1 | 1 | cs | TRUE
88 | LV_5050-6_0_3_line_88 | NAYY 4x150 SE | 84 | 86 | 0.071422 | 0.208 | 0.08 | 261 | 0 | 0.27 | 1 | 1 | cs | TRUE
89 | LV_5050-6_0_3_line_89 | NAYY 4x150 SE | 85 | 96 | 0.0032891 | 0.208 | 0.08 | 261 | 0 | 0.27 | 1 | 1 | cs | TRUE
90 | LV_5050-6_0_3_line_90 | NAYY 4x150 SE | 87 | 88 | 0.047054 | 0.208 | 0.08 | 261 | 0 | 0.27 | 1 | 1 | cs | TRUE
91 | LV_5050-6_0_3_line_91 | NAYY 4x150 SE | 88 | 89 | 0.02276 | 0.208 | 0.08 | 261 | 0 | 0.27 | 1 | 1 | cs | TRUE
92 | LV_5050-6_0_3_line_92 | NAYY 4x150 SE | 88 | 90 | 0.027719 | 0.208 | 0.08 | 261 | 0 | 0.27 | 1 | 1 | cs | TRUE
93 | LV_5050-6_0_3_line_93 | NAYY 4x150 SE | 88 | 91 | 0.020157 | 0.208 | 0.08 | 261 | 0 | 0.27 | 1 | 1 | cs | TRUE
94 | LV_5050-6_0_3_line_94 | NAYY 4x150 SE | 89 | 92 | 0.0091593 | 0.208 | 0.08 | 261 | 0 | 0.27 | 1 | 1 | cs | TRUE
95 | LV_5050-6_0_3_line_95 | NAYY 4x150 SE | 90 | 93 | 0.012205 | 0.208 | 0.08 | 261 | 0 | 0.27 | 1 | 1 | cs | TRUE
96 | LV_5050-6_0_3_line_96 | NAYY 4x150 SE | 91 | 94 | 0.01318 | 0.208 | 0.08 | 261 | 0 | 0.27 | 1 | 1 | cs | TRUE
97 | LV_5050-6_0_3_line_97 | NAYY 4x150 SE | 93 | 95 | 0.023504 | 0.208 | 0.08 | 261 | 0 | 0.27 | 1 | 1 | cs | TRUE
98 | LV_5050-6_0_3_line_98 | NAYY 4x150 SE | 95 | 102 | 0.076049 | 0.208 | 0.08 | 261 | 0 | 0.27 | 1 | 1 | cs | TRUE
99 | LV_5050-6_0_3_line_99 | NAYY 4x150 SE | 95 | 101 | 0.003859 | 0.208 | 0.08 | 261 | 0 | 0.27 | 1 | 1 | cs | TRUE
100 | LV_5050-6_0_3_line_100 | NAYY 4x150 SE | 96 | 97 | 0.013669 | 0.208 | 0.08 | 261 | 0 | 0.27 | 1 | 1 | cs | TRUE
101 | LV_5050-6_0_3_line_101 | NAYY 4x150 SE | 98 | 99 | 0.01372 | 0.208 | 0.08 | 261 | 0 | 0.27 | 1 | 1 | cs | TRUE
102 | LV_5050-6_0_3_line_102 | NAYY 4x150 SE | 98 | 100 | 0.0071397 | 0.208 | 0.08 | 261 | 0 | 0.27 | 1 | 1 | cs | TRUE
103 | LV_5050-6_0_3_line_103 | NAYY 4x150 SE | 99 | 101 | 0.027741 | 0.208 | 0.08 | 261 | 0 | 0.27 | 1 | 1 | cs | TRUE
104 | LV_5050-6_0_3_line_104 | NAYY 4x150 SE | 103 | 104 | 0.0039601 | 0.208 | 0.08 | 261 | 0 | 0.27 | 1 | 1 | cs | TRUE
105 | LV_5050-6_0_3_line_105 | NAYY 4x150 SE | 104 | 105 | 0.043643 | 0.208 | 0.08 | 261 | 0 | 0.27 | 1 | 2 | cs | TRUE
106 | LV_5050-6_0_3_line_106 | NAYY 4x150 SE | 104 | 106 | 0.013695 | 0.208 | 0.08 | 261 | 0 | 0.27 | 1 | 3 | cs | TRUE
107 | LV_5050-6_0_3_line_107 | NAYY 4x150 SE | 105 | 107 | 0.011546 | 0.208 | 0.08 | 261 | 0 | 0.27 | 1 | 2 | cs | TRUE
108 | LV_5050-6_0_3_line_108 | NAYY 4x150 SE | 107 | 108 | 0.035501 | 0.208 | 0.08 | 261 | 0 | 0.27 | 1 | 1 | cs | TRUE
109 | LV_5050-6_0_3_line_109 | NAYY 4x150 SE | 108 | 109 | 0.048297 | 0.208 | 0.08 | 261 | 0 | 0.27 | 1 | 1 | cs | TRUE
110 | LV_5050-6_0_3_line_110 | NAYY 4x150 SE | 110 | 111 | 0.00229 | 0.208 | 0.08 | 261 | 0 | 0.27 | 1 | 1 | cs | TRUE

## trafo
| name | std_type | hv_bus | lv_bus | sn_mva | vn_hv_kv | vn_lv_kv | vk_percent | vkr_percent | pfe_kw | i0_percent | shift_degree | tap_side | tap_neutral | tap_min | tap_max | tap_step_percent | tap_step_degree | tap_pos | tap_phase_shifter | parallel | df | in_service
0 | LV_5050-6_0_3_trafo_100 | 0.25 MVA 20/0.4 kV | 112 | 17 | 0.25 | 20 | 0.4 | 6 | 1.44 | 0.8 | 0.32 | 150 | hv | 0 | -2 | 2 | 2.5 | 0 | 0 | FALSE | 1 | 1 | TRUE

## line_geodata
| x0 | y0 | x1 | y1 | x2 | y2 | x3 | y3 | x4 | y4 | x5 | y5 | x6 | y6 | x7 | y7 | x8 | y8 | x9 | y9 | x10 | y10 | x11 | y11
0 | 2717758.9122 | 1142412.8162 | 2717726.3692 | 1142403.0618
1 | 2717670.2196 | 1142366.5743 | 2717726.3692 | 1142403.0618
2 | 2717754.8849 | 1142423.485 | 2717758.9122 | 1142412.8162
3 | 2717763.7552 | 1142399.9863 | 2717758.9122 | 1142412.8162
4 | 2717670.2196 | 1142366.5743 | 2717670.2196 | 1142366.5743 | 2717671.7755 | 1142364.8591 | 2717672.4434 | 1142362.5483 | 2717672.5927 | 1142359.627 | 2717668.8175 | 1142352.1476
5 | 2717667.7079 | 1142367.4977 | 2717670.2196 | 1142366.5743
6 | 2717778.7749 | 1142355.0734 | 2717775.6367 | 1142368.5101 | 2717763.7552 | 1142399.9863
7 | 2717666.7889 | 1142348.1283 | 2717668.8175 | 1142352.1476
8 | 2717667.7079 | 1142367.4977 | 2717666.7732 | 1142367.8413 | 2717664.7056 | 1142367.4118
9 | 2717781.3763 | 1142227.7938 | 2717770.6884 | 1142225.4281 | 2717765.7742 | 1142225.0764
10 | 2717781.3763 | 1142227.7938 | 2717784.0275 | 1142219.0306
11 | 2717765.7742 | 1142225.0764 | 2717761.9796 | 1142207.3549
12 | 2717785.8808 | 1142212.9048 | 2717784.0275 | 1142219.0306
13 | 2717778.7749 | 1142355.0734 | 2717783.7595 | 1142355.3598 | 2717787.0029 | 1142355.034
14 | 2717787.0029 | 1142355.034 | 2717792.8967 | 1142354.4375 | 2717801.4203 | 1142352.258 | 2717807.6955 | 1142350.1851
15 | 2717807.6955 | 1142350.1851 | 2717809.4921 | 1142349.5916 | 2717817.1422 | 1142344.1039 | 2717822.2608 | 1142339.5008 | 2717828.3889 | 1142331.6373 | 2717833.7285 | 1142323.5917 | 2717833.8671 | 1142323.4193
16 | 2717835.9577 | 1142320.8171 | 2717833.8671 | 1142323.4193
17 | 2717881.3787 | 1142302.2739 | 2717867.2739 | 1142304.0337 | 2717855.9214 | 1142306.169 | 2717848.9396 | 1142309.3236 | 2717840.175 | 1142315.5678 | 2717835.9577 | 1142320.8171
18 | 2717762.281 | 1142153.1374 | 2717759.2241 | 1142182.8867 | 2717759.2068 | 1142194.4053 | 2717761.9796 | 1142207.3549
19 | 2717672.4804 | 1142361.8237 | 2717672.4434 | 1142362.5483 | 2717671.7755 | 1142364.8591 | 2717670.2196 | 1142366.5743 | 2717666.7732 | 1142367.8413 | 2717666.7732 | 1142367.8413
20 | 2717666.7889 | 1142348.1283 | 2717672.5927 | 1142359.627 | 2717672.4804 | 1142361.8237
21 | 2717666.7889 | 1142348.1283 | 2717665.1194 | 1142339.1119 | 2717664.7312 | 1142338.0531
22 | 2717627.0409 | 1142105.8788 | 2717620.4417 | 1142100.4465 | 2717613.3992 | 1142087.3893
23 | 2717627.0409 | 1142105.8788 | 2717625.6155 | 1142109.1755 | 2717625.582 | 1142117.2025 | 2717624.8512 | 1142119.979
24 | 2717627.0409 | 1142105.8788 | 2717631.6053 | 1142106.824 | 2717635.137 | 1142109.8616 | 2717637.0705 | 1142111.9709
25 | 2717624.8512 | 1142119.979 | 2717626.3313 | 1142131.2154 | 2717633.1181 | 1142154.1665
26 | 2717624.8512 | 1142119.979 | 2717621.6201 | 1142132.2799 | 2717620.7582 | 1142137.044 | 2717619.2258 | 1142143.3153
27 | 2717637.0705 | 1142111.9709 | 2717642.0487 | 1142117.4014 | 2717647.2312 | 1142119.6489
28 | 2717619.2258 | 1142143.3153 | 2717619.0718 | 1142143.9454
29 | 2717647.2312 | 1142119.6489 | 2717649.7802 | 1142120.7544 | 2717653.1025 | 1142120.557
30 | 2717619.0718 | 1142143.9454 | 2717617.3321 | 1142151.0645 | 2717613.8558 | 1142158.7298
31 | 2717663.5185 | 1142119.5064 | 2717659.0797 | 1142120.202 | 2717653.1025 | 1142120.557
32 | 2717613.1597 | 1142160.2648 | 2717613.8558 | 1142158.7298
33 | 2717620.4945 | 1142205.7519 | 2717620.4945 | 1142205.7519 | 2717615.6754 | 1142195.0063 | 2717610.9199 | 1142185.3293 | 2717608.8152 | 1142169.8445 | 2717613.1597 | 1142160.2648
34 | 2717679.4688 | 1142180.2512 | 2717678.6059 | 1142185.8764
35 | 2717679.4688 | 1142180.2512 | 2717683.1852 | 1142174.9979 | 2717685.1997 | 1142169.4891 | 2717685.6521 | 1142168.3151
36 | 2717678.6059 | 1142185.8764 | 2717677.6715 | 1142191.9685 | 2717675.7833 | 1142200.0705 | 2717672.6465 | 1142207.5366 | 2717672.1475 | 1142210.8998
37 | 2717688.3725 | 1142159.1664 | 2717687.4918 | 1142163.5409 | 2717685.6521 | 1142168.3151
38 | 2717719.2257 | 1142035.5179 | 2717737.4434 | 1142034.2614 | 2717747.5479 | 1142032.6575 | 2717771.7769 | 1142027.171
39 | 2717719.2257 | 1142035.5179 | 2717707.503 | 1142061.923
40 | 2717707.503 | 1142061.923 | 2717704.9653 | 1142067.6392 | 2717703.0005 | 1142073.3603 | 2717703.2995 | 1142075.6507
41 | 2717862.1023 | 1142063.5036 | 2717848.8008 | 1142051.125
42 | 2717862.8583 | 1142072.0352 | 2717862.1023 | 1142063.5036
43 | 2717703.4668 | 1142076.9315 | 2717703.2995 | 1142075.6507
44 | 2717862.8583 | 1142072.0352 | 2717883.76 | 1142079.0149
45 | 2717862.8583 | 1142072.0352 | 2717862.2369 | 1142086.0809
46 | 2717704.6034 | 1142084.2293 | 2717704.0775 | 1142081.6091 | 2717703.4668 | 1142076.9315
47 | 2717677.9118 | 1142109.5176 | 2717672.9071 | 1142102.3707 | 2717662.3519 | 1142086.7514
48 | 2717682.9615 | 1142116.7209 | 2717677.9118 | 1142109.5176
49 | 2717677.9118 | 1142109.5176 | 2717682.238 | 1142102.575 | 2717689.0227 | 1142098.8938 | 2717699.634 | 1142094.9536 | 2717703.7433 | 1142092.0318 | 2717705.2268 | 1142087.3354 | 2717704.6034 | 1142084.2293
50 | 2717682.9615 | 1142116.7209 | 2717686.0271 | 1142120.3943
51 | 2717682.9615 | 1142116.7209 | 2717677.9564 | 1142117.4794 | 2717671.0039 | 1142118.3333 | 2717663.5185 | 1142119.5064
52 | 2717686.0271 | 1142120.3943 | 2717711.7405 | 1142118.8059 | 2717714.2575 | 1142119.0663 | 2717726.5337 | 1142123.7824
53 | 2717686.0271 | 1142120.3943 | 2717688.7273 | 1142134.5646
54 | 2717729.5307 | 1142125.1746 | 2717726.7589 | 1142123.869 | 2717726.5337 | 1142123.7824
55 | 2717688.7273 | 1142134.5646 | 2717689.9401 | 1142140.9289 | 2717690.2085 | 1142144.9035 | 2717689.6144 | 1142150.1288 | 2717688.4795 | 1142158.6346 | 2717688.3725 | 1142159.1664
56 | 2717740.0361 | 1142130.123 | 2717729.5307 | 1142125.1746
57 | 2717740.1543 | 1142130.1787 | 2717740.0361 | 1142130.123
58 | 2717670.502 | 1142220.6162 | 2717669.9498 | 1142216.8792 | 2717671.9293 | 1142212.3703 | 2717672.1475 | 1142210.8998
59 | 2717670.502 | 1142220.6162 | 2717670.5068 | 1142220.6482 | 2717673.9872 | 1142222.9137
60 | 2717740.1543 | 1142130.1787 | 2717748.6261 | 1142134.1692 | 2717758.9533 | 1142148.5148
61 | 2717762.281 | 1142153.1374 | 2717758.9533 | 1142148.5148
62 | 2717762.281 | 1142153.1374 | 2717767.4696 | 1142151.5348
63 | 2717767.4696 | 1142151.5348 | 2717777.2115 | 1142148.5257 | 2717784.4332 | 1142148.8447 | 2717787.6461 | 1142148.4949
64 | 2717831.7659 | 1142148.1905 | 2717818.5293 | 1142145.6081 | 2717803.6589 | 1142146.7519 | 2717787.6461 | 1142148.4949
65 | 2717673.9872 | 1142222.9137 | 2717675.4724 | 1142223.8805 | 2717684.3536 | 1142227.8119 | 2717684.9935 | 1142228.1049
66 | 2717684.9935 | 1142228.1049 | 2717692.9273 | 1142231.7373 | 2717695.3893 | 1142232.5504
67 | 2717831.7659 | 1142148.1905 | 2717845.0159 | 1142128.4859
68 | 2717831.7659 | 1142148.1905 | 2717818.91 | 1142164.0628
69 | 2717845.0159 | 1142128.4859 | 2717849.2997 | 1142122.1153 | 2717853.4381 | 1142115.9629
70 | 2717853.4381 | 1142115.9629 | 2717856.5856 | 1142111.2837 | 2717859.1305 | 1142101.4601 | 2717861.773 | 1142092.1564
71 | 2717862.2369 | 1142086.0809 | 2717862.0042 | 1142091.3427 | 2717861.773 | 1142092.1564
72 | 2717883.76 | 1142079.0149 | 2717891.6247 | 1142077.5231 | 2717901.1289 | 1142072.022
73 | 2717883.76 | 1142079.0149 | 2717890.6093 | 1142087.3766 | 2717896.4857 | 1142099.0882 | 2717897.8456 | 1142102.378
74 | 2717901.1289 | 1142072.022 | 2717909.1472 | 1142067.3808 | 2717918.8575 | 1142064.8701
75 | 2717903.0814 | 1142119.7137 | 2717902.2009 | 1142115.1107 | 2717900.656 | 1142109.1765 | 2717897.8456 | 1142102.378
76 | 2717918.8575 | 1142064.8701 | 2717921.9218 | 1142064.0778
77 | 2717903.7548 | 1142123.2341 | 2717903.0814 | 1142119.7137
78 | 2717937.8435 | 1142059.961 | 2717921.9218 | 1142064.0778
79 | 2717937.8435 | 1142059.961 | 2717948.4828 | 1142057.21
80 | 2717958.6792 | 1142054.5736 | 2717948.4828 | 1142057.21
81 | 2717958.6792 | 1142054.5736 | 2717976.4863 | 1142089.8883
82 | 2717976.4863 | 1142089.8883 | 2717980.4893 | 1142097.827
83 | 2717980.4893 | 1142097.827 | 2717986.8873 | 1142110.5153
84 | 2717995.2238 | 1142127.0481 | 2717986.8873 | 1142110.5153
85 | 2717995.2238 | 1142127.0481 | 2717991.9836 | 1142136.0123
86 | 2717995.2238 | 1142127.0481 | 2718008.6951 | 1142129.0352 | 2718042.0946 | 1142129.1885 | 2718044.5429 | 1142129.8146 | 2718046.1265 | 1142131.0131 | 2718046.3146 | 1142131.3492
87 | 2717991.9836 | 1142136.0123 | 2717990.6144 | 1142139.8 | 2717989.8128 | 1142143.042 | 2717990.2074 | 1142146.0629 | 2717991.9125 | 1142153.6807
88 | 2718081.9902 | 1142188.6606 | 2718078.6554 | 1142187.799 | 2718074.3854 | 1142185.5695 | 2718071.4485 | 1142182.4099 | 2718067.9852 | 1142175.8933 | 2718063.9269 | 1142169.1315 | 2718053.963 | 1142158.0625 | 2718050.2139 | 1142153.575 | 2718048.6475 | 1142149.1413 | 2718048.0419 | 1142136.4765 | 2718047.2335 | 1142132.9916 | 2718046.3146 | 1142131.3492
89 | 2717992.631 | 1142156.8903 | 2717991.9125 | 1142153.6807
90 | 2717912.5955 | 1142169.4505 | 2717903.7548 | 1142123.2341
91 | 2717912.5955 | 1142169.4505 | 2717920.8331 | 1142165.7868 | 2717927.914 | 1142160.3326 | 2717929.8361 | 1142159.5585 | 2717932.568 | 1142159.4452
92 | 2717912.5955 | 1142169.4505 | 2717913.359 | 1142173.6571 | 2717918.813 | 1142196.4579
93 | 2717912.5955 | 1142169.4505 | 2717905.8412 | 1142171.5755 | 2717892.9891 | 1142173.9891
94 | 2717940.9428 | 1142162.9223 | 2717935.2805 | 1142159.9318 | 2717932.568 | 1142159.4452
95 | 2717921.6525 | 1142208.3284 | 2717918.813 | 1142196.4579
96 | 2717879.8826 | 1142175.0929 | 2717889.3255 | 1142174.6771 | 2717892.9891 | 1142173.9891
97 | 2717927.1204 | 1142231.1872 | 2717921.6525 | 1142208.3284
98 | 2717927.1204 | 1142231.1872 | 2717850.987 | 1142226.5966
99 | 2717928.0158 | 1142234.9405 | 2717927.1204 | 1142231.1872
100 | 2717995.6168 | 1142170.2295 | 2717992.631 | 1142156.8903
101 | 2717968.0379 | 1142224.1135 | 2717954.7944 | 1142227.6962
102 | 2717974.9299 | 1142222.249 | 2717968.0379 | 1142224.1135
103 | 2717928.0158 | 1142234.9405 | 2717954.7944 | 1142227.6962
104 | 2717708.5554 | 1142236.2786 | 2717712.3141 | 1142237.5255
105 | 2717708.5554 | 1142236.2786 | 2717675.8012 | 1142247.2249 | 2717667.7636 | 1142251.5096
106 | 2717708.5554 | 1142236.2786 | 2717701.5146 | 1142234.5734 | 2717695.3893 | 1142232.5504
107 | 2717667.7636 | 1142251.5096 | 2717663.8897 | 1142253.5747 | 2717658.1547 | 1142257.8546
108 | 2717658.1547 | 1142257.8546 | 2717658.1547 | 1142257.8546 | 2717655.565 | 1142261.7178 | 2717654.0254 | 1142268.1144 | 2717653.4256 | 1142273.2394 | 2717653.2828 | 1142277.4061 | 2717653.8197 | 1142282.5979 | 2717656.8344 | 1142291.8405
109 | 2717656.8344 | 1142291.8405 | 2717660.3492 | 1142302.6165 | 2717661.0412 | 1142306.1657 | 2717661.283 | 1142309.9285 | 2717660.9782 | 1142315.304 | 2717659.7747 | 1142321.8182 | 2717659.254 | 1142326.4334 | 2717660.0252 | 1142329.0725 | 2717663.7396 | 1142335.3491 | 2717664.7312 | 1142338.0531
110 | 2717664.7056 | 1142367.4118 | 2717664.7056 | 1142367.4118 | 2717663.0055 | 1142365.8776

## bus_geodata
| x | y | coords
0 | 2717726.3692 | 1142403.0618
1 | 2717758.9122 | 1142412.8162
2 | 2717670.2196 | 1142366.5743
3 | 2717754.8849 | 1142423.485
4 | 2717763.7552 | 1142399.9863
5 | 2717668.8175 | 1142352.1476
6 | 2717667.7079 | 1142367.4977
7 | 2717781.3763 | 1142227.7938
8 | 2717765.7742 | 1142225.0764
9 | 2717784.0275 | 1142219.0306
10 | 2717778.7749 | 1142355.0734
11 | 2717787.0029 | 1142355.034
12 | 2717807.6955 | 1142350.1851
13 | 2717835.9577 | 1142320.8171
14 | 2717833.8671 | 1142323.4193
15 | 2717881.3787 | 1142302.2739
16 | 2717761.9796 | 1142207.3549
17 | 2717785.8808 | 1142212.9048
18 | 2717672.4804 | 1142361.8237
19 | 2717666.7732 | 1142367.8413
20 | 2717666.7889 | 1142348.1283
21 | 2717613.3992 | 1142087.3893
22 | 2717627.0409 | 1142105.8788
23 | 2717624.8512 | 1142119.979
24 | 2717637.0705 | 1142111.9709
25 | 2717633.1181 | 1142154.1665
26 | 2717619.2258 | 1142143.3153
27 | 2717647.2312 | 1142119.6489
28 | 2717619.0718 | 1142143.9454
29 | 2717653.1025 | 1142120.557
30 | 2717613.8558 | 1142158.7298
31 | 2717613.1597 | 1142160.2648
32 | 2717620.4945 | 1142205.7519
33 | 2717679.4687 | 1142180.2512
34 | 2717678.6059 | 1142185.8764
35 | 2717685.6521 | 1142168.3151
36 | 2717771.7769 | 1142027.171
37 | 2717719.2257 | 1142035.5179
38 | 2717707.503 | 1142061.923
39 | 2717848.8008 | 1142051.125
40 | 2717862.1023 | 1142063.5036
41 | 2717703.2995 | 1142075.6507
42 | 2717862.8583 | 1142072.0352
43 | 2717703.4668 | 1142076.9315
44 | 2717662.3519 | 1142086.7514
45 | 2717677.9118 | 1142109.5176
46 | 2717704.6034 | 1142084.2293
47 | 2717682.9615 | 1142116.7209
48 | 2717686.0271 | 1142120.3943
49 | 2717663.5185 | 1142119.5064
50 | 2717726.5337 | 1142123.7824
51 | 2717688.7273 | 1142134.5646
52 | 2717729.5307 | 1142125.1746
53 | 2717688.3725 | 1142159.1664
54 | 2717740.0361 | 1142130.123
55 | 2717672.1475 | 1142210.8998
56 | 2717670.502 | 1142220.6162
57 | 2717740.1543 | 1142130.1787
58 | 2717758.9533 | 1142148.5148
59 | 2717762.281 | 1142153.1374
60 | 2717767.4696 | 1142151.5348
61 | 2717787.6461 | 1142148.4949
62 | 2717673.9872 | 1142222.9137
63 | 2717684.9935 | 1142228.1049
64 | 2717831.7659 | 1142148.1905
65 | 2717845.0159 | 1142128.4859
66 | 2717818.91 | 1142164.0628
67 | 2717853.4381 | 1142115.9629
68 | 2717861.773 | 1142092.1564
69 | 2717862.2369 | 1142086.0809
70 | 2717883.76 | 1142079.0149
71 | 2717901.1289 | 1142072.022
72 | 2717897.8456 | 1142102.378
73 | 2717918.8575 | 1142064.8701
74 | 2717903.0814 | 1142119.7137
75 | 2717937.8435 | 1142059.961
76 | 2717921.9218 | 1142064.0778
77 | 2717948.4828 | 1142057.21
78 | 2717958.6792 | 1142054.5736
79 | 2717976.4863 | 1142089.8883
80 | 2717980.4893 | 1142097.827
81 | 2717986.8873 | 1142110.5153
82 | 2717995.2238 | 1142127.0481
83 | 2717991.9836 | 1142136.0123
84 | 2718046.3146 | 1142131.3492
85 | 2717991.9125 | 1142153.6807
86 | 2718081.9902 | 1142188.6606
87 | 2717903.7548 | 1142123.2341
88 | 2717912.5955 | 1142169.4505
89 | 2717932.568 | 1142159.4452
90 | 2717918.813 | 1142196.4579
91 | 2717892.9891 | 1142173.9891
92 | 2717940.9428 | 1142162.9223
93 | 2717921.6525 | 1142208.3284
94 | 2717879.8826 | 1142175.0929
95 | 2717927.1204 | 1142231.1872
96 | 2717992.631 | 1142156.8903
97 | 2717995.6168 | 1142170.2295
98 | 2717968.0379 | 1142224.1135
99 | 2717954.7944 | 1142227.6962
100 | 2717974.9299 | 1142222.249
101 | 2717928.0158 | 1142234.9405
102 | 2717850.987 | 1142226.5966
103 | 2717712.3141 | 1142237.5255
104 | 2717708.5554 | 1142236.2786
105 | 2717667.7636 | 1142251.5096
106 | 2717695.3893 | 1142232.5504
107 | 2717658.1547 | 1142257.8546
108 | 2717656.8344 | 1142291.8405
109 | 2717664.7312 | 1142338.0531
110 | 2717663.0055 | 1142365.8776
111 | 2717664.7056 | 1142367.4118
112 | 2717781.3763 | 1142227.7938

## line_std_types
| c_nf_per_km | r_ohm_per_km | x_ohm_per_km | max_i_ka | type | q_mm2 | alpha | voltage_rating
NAYY 4x50 SE | 210 | 0.642 | 0.083 | 0.142 | cs | 50 | 0.00403 | LV
NAYY 4x120 SE | 264 | 0.225 | 0.08 | 0.242 | cs | 120 | 0.00403 | LV
NAYY 4x150 SE | 261 | 0.208 | 0.08 | 0.27 | cs | 150 | 0.00403 | LV
NA2XS2Y 1x95 RM/25 12/20 kV | 216 | 0.313 | 0.132 | 0.252 | cs | 95 | 0.00403 | MV
NA2XS2Y 1x185 RM/25 12/20 kV | 273 | 0.161 | 0.117 | 0.362 | cs | 185 | 0.00403 | MV
NA2XS2Y 1x240 RM/25 12/20 kV | 304 | 0.122 | 0.112 | 0.421 | cs | 240 | 0.00403 | MV
NA2XS2Y 1x95 RM/25 6/10 kV | 315 | 0.313 | 0.123 | 0.249 | cs | 95 | 0.00403 | MV
NA2XS2Y 1x185 RM/25 6/10 kV | 406 | 0.161 | 0.11 | 0.358 | cs | 185 | 0.00403 | MV
NA2XS2Y 1x240 RM/25 6/10 kV | 456 | 0.122 | 0.105 | 0.416 | cs | 240 | 0.00403 | MV
NA2XS2Y 1x150 RM/25 12/20 kV | 250 | 0.206 | 0.116 | 0.319 | cs | 150 | 0.00403 | MV
NA2XS2Y 1x120 RM/25 12/20 kV | 230 | 0.253 | 0.119 | 0.283 | cs | 120 | 0.00403 | MV
NA2XS2Y 1x70 RM/25 12/20 kV | 190 | 0.443 | 0.132 | 0.22 | cs | 70 | 0.00403 | MV
NA2XS2Y 1x150 RM/25 6/10 kV | 360 | 0.206 | 0.11 | 0.315 | cs | 150 | 0.00403 | MV
NA2XS2Y 1x120 RM/25 6/10 kV | 340 | 0.253 | 0.113 | 0.28 | cs | 120 | 0.00403 | MV
NA2XS2Y 1x70 RM/25 6/10 kV | 280 | 0.443 | 0.123 | 0.217 | cs | 70 | 0.00403 | MV
N2XS(FL)2Y 1x120 RM/35 64/110 kV | 112 | 0.153 | 0.166 | 0.366 | cs | 120 | 0.00393 | HV
N2XS(FL)2Y 1x185 RM/35 64/110 kV | 125 | 0.099 | 0.156 | 0.457 | cs | 185 | 0.00393 | HV
N2XS(FL)2Y 1x240 RM/35 64/110 kV | 135 | 0.075 | 0.149 | 0.526 | cs | 240 | 0.00393 | HV
N2XS(FL)2Y 1x300 RM/35 64/110 kV | 144 | 0.06 | 0.144 | 0.588 | cs | 300 | 0.00393 | HV
15-AL1/3-ST1A 0.4 | 11 | 1.8769 | 0.35 | 0.105 | ol | 16 | 0.00403 | LV
24-AL1/4-ST1A 0.4 | 11.25 | 1.2012 | 0.335 | 0.14 | ol | 24 | 0.00403 | LV
48-AL1/8-ST1A 0.4 | 12.2 | 0.5939 | 0.3 | 0.21 | ol | 48 | 0.00403 | LV
94-AL1/15-ST1A 0.4 | 13.2 | 0.306 | 0.29 | 0.35 | ol | 94 | 0.00403 | LV
34-AL1/6-ST1A 10.0 | 9.7 | 0.8342 | 0.36 | 0.17 | ol | 34 | 0.00403 | MV
48-AL1/8-ST1A 10.0 | 10.1 | 0.5939 | 0.35 | 0.21 | ol | 48 | 0.00403 | MV
70-AL1/11-ST1A 10.0 | 10.4 | 0.4132 | 0.339 | 0.29 | ol | 70 | 0.00403 | MV
94-AL1/15-ST1A 10.0 | 10.75 | 0.306 | 0.33 | 0.35 | ol | 94 | 0.00403 | MV
122-AL1/20-ST1A 10.0 | 11.1 | 0.2376 | 0.323 | 0.41 | ol | 122 | 0.00403 | MV
149-AL1/24-ST1A 10.0 | 11.25 | 0.194 | 0.315 | 0.47 | ol | 149 | 0.00403 | MV
34-AL1/6-ST1A 20.0 | 9.15 | 0.8342 | 0.382 | 0.17 | ol | 34 | 0.00403 | MV
48-AL1/8-ST1A 20.0 | 9.5 | 0.5939 | 0.372 | 0.21 | ol | 48 | 0.00403 | MV
70-AL1/11-ST1A 20.0 | 9.7 | 0.4132 | 0.36 | 0.29 | ol | 70 | 0.00403 | MV
94-AL1/15-ST1A 20.0 | 10 | 0.306 | 0.35 | 0.35 | ol | 94 | 0.00403 | MV
122-AL1/20-ST1A 20.0 | 10.3 | 0.2376 | 0.344 | 0.41 | ol | 122 | 0.00403 | MV
149-AL1/24-ST1A 20.0 | 10.5 | 0.194 | 0.337 | 0.47 | ol | 149 | 0.00403 | MV
184-AL1/30-ST1A 20.0 | 10.75 | 0.1571 | 0.33 | 0.535 | ol | 184 | 0.00403 | MV
243-AL1/39-ST1A 20.0 | 11 | 0.1188 | 0.32 | 0.645 | ol | 243 | 0.00403 | MV
48-AL1/8-ST1A 110.0 | 8 | 0.5939 | 0.46 | 0.21 | ol | 48 | 0.00403 | HV
70-AL1/11-ST1A 110.0 | 8.4 | 0.4132 | 0.45 | 0.29 | ol | 70 | 0.00403 | HV
94-AL1/15-ST1A 110.0 | 8.65 | 0.306 | 0.44 | 0.35 | ol | 94 | 0.00403 | HV
122-AL1/20-ST1A 110.0 | 8.5 | 0.2376 | 0.43 | 0.41 | ol | 122 | 0.00403 | HV
149-AL1/24-ST1A 110.0 | 8.75 | 0.194 | 0.41 | 0.47 | ol | 149 | 0.00403 | HV
184-AL1/30-ST1A 110.0 | 8.8 | 0.1571 | 0.4 | 0.535 | ol | 184 | 0.00403 | HV
243-AL1/39-ST1A 110.0 | 9 | 0.1188 | 0.39 | 0.645 | ol | 243 | 0.00403 | HV
305-AL1/39-ST1A 110.0 | 9.2 | 0.0949 | 0.38 | 0.74 | ol | 305 | 0.00403 | HV
490-AL1/64-ST1A 110.0 | 9.75 | 0.059 | 0.37 | 0.96 | ol | 490 | 0.00403 | HV
679-AL1/86-ST1A 110.0 | 9.95 | 0.042 | 0.36 | 1.15 | ol | 679 | 0.00403 | HV
490-AL1/64-ST1A 220.0 | 10 | 0.059 | 0.285 | 0.96 | ol | 490 | 0.00403 | HV
679-AL1/86-ST1A 220.0 | 11.7 | 0.042 | 0.275 | 1.15 | ol | 679 | 0.00403 | HV
490-AL1/64-ST1A 380.0 | 11 | 0.059 | 0.253 | 0.96 | ol | 490 | 0.00403 | HV
679-AL1/86-ST1A 380.0 | 14.6 | 0.042 | 0.25 | 1.15 | ol | 679 | 0.00403 | HV

## trafo_std_types
| i0_percent | pfe_kw | vkr_percent | sn_mva | vn_lv_kv | vn_hv_kv | vk_percent | shift_degree | vector_group | tap_side | tap_neutral | tap_min | tap_max | tap_step_degree | tap_step_percent | tap_phase_shifter
160 MVA 380/110 kV | 0.06 | 60 | 0.25 | 160 | 110 | 380 | 12.2 | 0 | Yy0 | hv | 0 | -9 | 9 | 0 | 1.5 | FALSE
100 MVA 220/110 kV | 0.06 | 55 | 0.26 | 100 | 110 | 220 | 12 | 0 | Yy0 | hv | 0 | -9 | 9 | 0 | 1.5 | FALSE
63 MVA 110/20 kV | 0.04 | 22 | 0.32 | 63 | 20 | 110 | 18 | 150 | YNd5 | hv | 0 | -9 | 9 | 0 | 1.5 | FALSE
40 MVA 110/20 kV | 0.05 | 18 | 0.34 | 40 | 20 | 110 | 16.2 | 150 | YNd5 | hv | 0 | -9 | 9 | 0 | 1.5 | FALSE
25 MVA 110/20 kV | 0.07 | 14 | 0.41 | 25 | 20 | 110 | 12 | 150 | YNd5 | hv | 0 | -9 | 9 | 0 | 1.5 | FALSE
63 MVA 110/10 kV | 0.04 | 22 | 0.32 | 63 | 10 | 110 | 18 | 150 | YNd5 | hv | 0 | -9 | 9 | 0 | 1.5 | FALSE
40 MVA 110/10 kV | 0.05 | 18 | 0.34 | 40 | 10 | 110 | 16.2 | 150 | YNd5 | hv | 0 | -9 | 9 | 0 | 1.5 | FALSE
25 MVA 110/10 kV | 0.07 | 14 | 0.41 | 25 | 10 | 110 | 12 | 150 | YNd5 | hv | 0 | -9 | 9 | 0 | 1.5 | FALSE
0.25 MVA 20/0.4 kV | 0.32 | 0.8 | 1.44 | 0.25 | 0.4 | 20 | 6 | 150 | Yzn5 | hv | 0 | -2 | 2 | 0 | 2.5 | FALSE
0.4 MVA 20/0.4 kV | 0.3375 | 1.35 | 1.425 | 0.4 | 0.4 | 20 | 6 | 150 | Dyn5 | hv | 0 | -2 | 2 | 0 | 2.5 | FALSE
0.63 MVA 20/0.4 kV | 0.2619 | 1.65 | 1.206 | 0.63 | 0.4 | 20 | 6 | 150 | Dyn5 | hv | 0 | -2 | 2 | 0 | 2.5 | FALSE
0.25 MVA 10/0.4 kV | 0.24 | 0.6 | 1.2 | 0.25 | 0.4 | 10 | 4 | 150 | Dyn5 | hv | 0 | -2 | 2 | 0 | 2.5 | FALSE
0.4 MVA 10/0.4 kV | 0.2375 | 0.95 | 1.325 | 0.4 | 0.4 | 10 | 4 | 150 | Dyn5 | hv | 0 | -2 | 2 | 0 | 2.5 | FALSE
0.63 MVA 10/0.4 kV | 0.1873 | 1.18 | 1.0794 | 0.63 | 0.4 | 10 | 4 | 150 | Dyn5 | hv | 0 | -2 | 2 | 0 | 2.5 | FALSE

## trafo3w_std_types
| sn_hv_mva | sn_mv_mva | sn_lv_mva | vn_hv_kv | vn_mv_kv | vn_lv_kv | vk_hv_percent | vk_mv_percent | vk_lv_percent | vkr_hv_percent | vkr_mv_percent | vkr_lv_percent | pfe_kw | i0_percent | shift_mv_degree | shift_lv_degree | vector_group | tap_side | tap_neutral | tap_min | tap_max | tap_step_percent
63/25/38 MVA 110/20/10 kV | 63 | 25 | 38 | 110 | 20 | 10 | 10.4 | 10.4 | 10.4 | 0.28 | 0.32 | 0.35 | 35 | 0.89 | 0 | 0 | YN0yn0yn0 | hv | 0 | -10 | 10 | 1.2
63/25/38 MVA 110/10/10 kV | 63 | 25 | 38 | 110 | 10 | 10 | 10.4 | 10.4 | 10.4 | 0.28 | 0.32 | 0.35 | 35 | 0.89 | 0 | 0 | YN0yn0yn0 | hv | 0 | -10 | 10 | 1.2

## fuse_std_types
| fuse_type | i_rated_a | t_avg | t_min | t_total | x_avg | x_min | x_total
HV 100A | HV 100A | 100 | 0 | [10.0, 3.64, 0.854, 0.281, 0.1, 0.0531, 0.022, 0.01] | [10.0, 4.267, 1.21, 0.403, 0.1, 0.058, 0.022, 0.01] | 0 | [300.0, 350.0, 450.0, 550.0, 700.0, 850.0, 1200.0, 1752.0] | [600.0, 700.0, 900.0, 1150.0, 1665.0, 2000.0, 3000.0, 4313.0]
HV 10A | HV 10A | 10 | 0 | [10.0, 1675.0, 0.344, 0.156, 0.1, 0.0417, 0.0171, 0.01] | [10.0, 1.3, 0.3, 0.155, 0.1, 0.0555, 0.023, 0.01] | 0 | [30.0, 32.0, 35.0, 37.0, 39.0, 50.0, 70.0, 88.0] | [60.0, 70.0, 80.0, 87.0, 94.0, 110.0, 150.0, 216.0]
HV 125A | HV 125A | 125 | 0 | [10.0, 1.82, 0.344, 0.1, 0.0467, 0.0269, 0.01] | [10.0, 2.478, 0.426, 0.1, 0.0427, 0.0211, 0.01] | 0 | [375.0, 500.0, 700.0, 925.0, 1200.0, 1500.0, 2341.0] | [750.0, 1000.0, 1500.0, 2200.0, 3000.0, 4000.0, 5765.0]
HV 160A | HV 160A | 160 | 0 | [10.0, 4.15, 1.03, 0.198, 0.1, 0.051, 0.0172, 0.01] | [10.0, 2.3, 0.734, 0.274, 0.1, 0.046, 0.0177, 0.01] | 0 | [480.0, 550.0, 700.0, 1000.0, 1260.0, 1600.0, 2500.0, 3227.0] | [960.0, 1300.0, 1700.0, 2200.0, 2996.0, 4000.0, 6000.0, 7946.0]
HV 16A | HV 16A | 16 | 0 | [10.0, 0.352, 0.164, 0.1, 0.0649, 0.0342, 0.01] | [10.0, 2.34, 0.722, 0.181, 0.1, 0.055, 0.0296, 0.01] | 0 | [48.0, 60.0, 65.0, 71.0, 80.0, 100.0, 162.0] | [96.0, 110.0, 125.0, 150.0, 168.0, 200.0, 250.0, 398.0]
HV 200A | HV 200A | 200 | 0 | [10.0, 4.267, 1.21, 0.403, 0.1, 0.058, 0.022, 0.01] | [10.0, 3.73, 1.654, 0.328, 0.1, 0.0531, 0.019, 0.01] | 0 | [600.0, 700.0, 900.0, 1150.0, 1665.0, 2000.0, 3000.0, 4313.0] | [1200.0, 1500.0, 1800.0, 2700.0, 3960.0, 5000.0, 7500.0, 10620.0]
HV 20A | HV 20A | 20 | 0 | [10.0, 1.3, 0.3, 0.155, 0.1, 0.0555, 0.023, 0.01] | [10.0, 1.3, 0.161, 0.1, 0.0611, 0.0399, 0.0141, 0.01] | 0 | [60.0, 70.0, 80.0, 87.0, 94.0, 110.0, 150.0, 216.0] | [120.0, 150.0, 200.0, 223.0, 260.0, 300.0, 450.0, 532.0]
HV 25A | HV 25A | 25 | 0 | [10.0, 2.512, 0.833, 0.299, 0.1, 0.0372, 0.0223, 0.01] | [10.0, 3.125, 0.597, 0.198, 0.1, 0.0378, 0.022, 0.01] | 0 | [75.0, 82.0, 90.0, 100.0, 124.0, 170.0, 200.0, 289.0] | [150.0, 170.0, 210.0, 250.0, 294.0, 400.0, 500.0, 711.0]
HV 31.5A | HV 31.5A | 31.5 | 0 | [10.0, 2.34, 0.722, 0.181, 0.1, 0.055, 0.0296, 0.01] | [10.0, 2.84, 0.368, 0.164, 0.1, 0.0621, 0.0378, 0.0195, 0.01] | 0 | [95.0, 110.0, 125.0, 150.0, 165.0, 200.0, 250.0, 390.0] | [189.0, 220.0, 300.0, 350.0, 393.0, 450.0, 530.0, 700.0, 960.0]
HV 40A | HV 40A | 40 | 0 | [10.0, 1.3, 0.161, 0.1, 0.0611, 0.0399, 0.0141, 0.01] | [10.0, 2.05, 0.369, 0.198, 0.1, 0.051, 0.0298, 0.01] | 0 | [120.0, 150.0, 200.0, 223.0, 260.0, 300.0, 450.0, 532.0] | [240.0, 300.0, 400.0, 450.0, 530.0, 650.0, 800.0, 1311.0]
HV 50A | HV 50A | 50 | 0 | [10.0, 3.215, 0.597, 0.198, 0.1, 0.0378, 0.022, 0.01] | [10.0, 3.64, 0.854, 0.281, 0.1, 0.0531, 0.022, 0.01] | 0 | [150.0, 170.0, 210.0, 250.0, 294.0, 400.0, 500.0, 711.0] | [300.0, 350.0, 450.0, 550.0, 700.0, 850.0, 1200.0, 1752.0]
HV 6.3A | HV 6.3A | 6.3 | 0 | [10.0, 1.39, 0.344, 0.168, 0.1, 0.056, 0.0263, 0.01] | [10.0, 1.711, 0.516, 0.198, 0.1, 0.0634, 0.0303, 0.01] | 0 | [19.0, 19.5, 20.4, 20.8, 22.0, 25.0, 32.0, 48.0] | [38.0, 40.0, 43.0, 48.0, 53.0, 60.0, 75.0, 118.0]
HV 63A | HV 63A | 63 | 0 | [10.0, 2.84, 0.368, 0.164, 0.1, 0.0621, 0.0378, 0.0195, 0.01] | [10.0, 1.82, 0.344, 0.1, 0.0467, 0.0269, 0.01] | 0 | [189.0, 220.0, 300.0, 350.0, 393.0, 450.0, 530.0, 700.0, 961.0] | [378.0, 500.0, 700.0, 934.0, 1200.0, 1500.0, 2366.0]
HV 80A | HV 80A | 80 | 0 | [10.0, 2.05, 0.369, 0.198, 0.1, 0.051, 0.0298, 0.01] | [10.0, 4.15, 1.03, 0.198, 0.1, 0.051, 0.0172, 0.01] | 0 | [240.0, 300.0, 400.0, 450.0, 530.0, 650.0, 800.0, 1311.0] | [480.0, 550.0, 700.0, 1000.0, 1260.0, 1600.0, 2500.0, 3227.0]
Siemens NH-1-100 | Siemens NH-1-100 | 100 | [5400.0, 2000.0, 400.0, 20.0, 1.0, 0.2, 0.012, 0.004] | 0 | 0 | [150.0, 190.0, 250.0, 430.0, 900.0, 1250.0, 2700.0, 3600.0] | 0 | 0
Siemens NH-1-125 | Siemens NH-1-125 | 125 | [4800.0, 120.0, 7.0, 0.1, 0.004] | 0 | 0 | [180.0, 400.0, 740.0, 2000.0, 4250.0] | 0 | 0
Siemens NH-1-16 | Siemens NH-1-16 | 16 | [4000.0, 400.0, 2.0, 0.1, 0.04, 0.01] | 0 | 0 | [26.0, 35.0, 75.0, 150.0, 200.0, 300.0] | 0 | 0
Siemens NH-1-160 | Siemens NH-1-160 | 160 | [4800.0, 120.0, 7.0, 0.1, 0.004] | 0 | 0 | [210.0, 500.0, 900.0, 2300.0, 5000.0] | 0 | 0
Siemens NH-1-25 | Siemens NH-1-25 | 25 | [4000.0, 1000.0, 10.0, 0.2, 0.02, 0.01] | 0 | 0 | [40.0, 50.0, 100.0, 210.0, 400.0, 500.0] | 0 | 0
Siemens NH-1-50 | Siemens NH-1-50 | 50 | [4000.0, 40.0, 4.0, 1.0, 0.02, 0.01] | 0 | 0 | [86.0, 200.0, 300.0, 400.0, 1000.0, 1280.0] | 0 | 0
Siemens NH-1-63 | Siemens NH-1-63 | 63 | [4000.0, 100.0, 10.0, 2.0, 0.04, 0.01] | 0 | 0 | [100.0, 200.0, 300.0, 400.0, 1000.0, 1500.0] | 0 | 0
Siemens NH-1-80 | Siemens NH-1-80 | 80 | [4800.0, 120.0, 7.0, 0.1, 0.01] | 0 | 0 | [150.58, 250.0, 450.0, 1150.0, 2470.0] | 0 | 0
Siemens NH-2-1000 | Siemens NH-2-1000 | 1000 | [4800.0, 120.0, 7.0, 0.1, 0.004] | 0 | 0 | [1900.0, 3500.0, 8400.0, 24000.0, 52000.0] | 0 | 0
Siemens NH-2-200 | Siemens NH-2-200 | 200 | [4800.0, 120.0, 7.0, 0.1, 0.004] | 0 | 0 | [280.0, 650.0, 1200.0, 3000.0, 7000.0] | 0 | 0
Siemens NH-2-224 | Siemens NH-2-224 | 224 | [4800.0, 120.0, 7.0, 0.2, 0.04, 0.004] | 0 | 0 | [400.0, 750.0, 1453.0, 3025.0, 4315.0, 7600.0] | 0 | 0
Siemens NH-2-250 | Siemens NH-2-250 | 250 | [4800.0, 120.0, 7.0, 0.1, 0.004] | 0 | 0 | [450.0, 800.0, 1650.0, 4000.0, 8500.0] | 0 | 0
Siemens NH-2-315 | Siemens NH-2-315 | 315 | [4800.0, 120.0, 7.0, 0.1, 0.004] | 0 | 0 | [550.0, 920.0, 1900.0, 5000.0, 11000.0] | 0 | 0
Siemens NH-2-355 | Siemens NH-2-355 | 355 | [4800.0, 120.0, 6.0, 0.1, 0.004] | 0 | 0 | [650.0, 1116.27, 2350.0, 5840.0, 12790.0] | 0 | 0
Siemens NH-2-400 | Siemens NH-2-400 | 400 | [4800.0, 120.0, 7.0, 0.1, 0.004] | 0 | 0 | [720.0, 1350.0, 2800.0, 6500.0, 15000.0] | 0 | 0
Siemens NH-2-425 | Siemens NH-2-425 | 425 | [4800.0, 120.0, 7.0, 0.1, 0.004] | 0 | 0 | [850.0, 1500.0, 3050.0, 7500.0, 16500.0] | 0 | 0
Siemens NH-2-630 | Siemens NH-2-630 | 630 | [4800.0, 120.0, 7.0, 0.1, 0.004] | 0 | 0 | [1200.0, 2000.0, 4800.0, 12000.0, 26000.0] | 0 | 0

## dtypes
| element | column | dtype
0 | bus | name | object
1 | bus | vn_kv | float64
2 | bus | type | object
3 | bus | zone | object
4 | bus | in_service | bool
5 | load | name | object
6 | load | bus | uint32
7 | load | p_mw | float64
8 | load | q_mvar | float64
9 | load | const_z_percent | float64
10 | load | const_i_percent | float64
11 | load | sn_mva | float64
12 | load | scaling | float64
13 | load | in_service | bool
14 | load | type | object
15 | ext_grid | name | object
16 | ext_grid | bus | uint32
17 | ext_grid | vm_pu | float64
18 | ext_grid | va_degree | float64
19 | ext_grid | slack_weight | float64
20 | ext_grid | in_service | bool
21 | line | name | object
22 | line | std_type | object
23 | line | from_bus | uint32
24 | line | to_bus | uint32
25 | line | length_km | float64
26 | line | r_ohm_per_km | float64
27 | line | x_ohm_per_km | float64
28 | line | c_nf_per_km | float64
29 | line | g_us_per_km | float64
30 | line | max_i_ka | float64
31 | line | df | float64
32 | line | parallel | uint32
33 | line | type | object
34 | line | in_service | bool
35 | trafo | name | object
36 | trafo | std_type | object
37 | trafo | hv_bus | uint32
38 | trafo | lv_bus | uint32
39 | trafo | sn_mva | float64
40 | trafo | vn_hv_kv | float64
41 | trafo | vn_lv_kv | float64
42 | trafo | vk_percent | float64
43 | trafo | vkr_percent | float64
44 | trafo | pfe_kw | float64
45 | trafo | i0_percent | float64
46 | trafo | shift_degree | float64
47 | trafo | tap_side | object
48 | trafo | tap_neutral | int32
49 | trafo | tap_min | int32
50 | trafo | tap_max | int32
51 | trafo | tap_step_percent | float64
52 | trafo | tap_step_degree | float64
53 | trafo | tap_pos | int32
54 | trafo | tap_phase_shifter | bool
55 | trafo | parallel | uint32
56 | trafo | df | float64
57 | trafo | in_service | bool
58 | line_geodata | coords | object
59 | bus_geodata | x | float64
60 | bus_geodata | y | float64
61 | bus_geodata | coords | object

## parameters
| version | format_version | converged | OPF_converged | name | f_hz | sn_mva
0 | 2.14.6 | 2.14.0 | FALSE | FALSE |  | 50 | 1