## bus
| name | vn_kv | type | zone | in_service
0 | bus_LV_5050-9_0_3_node_0 | 0.4 | n |  | TRUE
1 | bus_LV_5050-9_0_3_node_1 | 0.4 | n |  | TRUE
2 | bus_LV_5050-9_0_3_node_2 | 0.4 | n |  | TRUE
3 | bus_LV_5050-9_0_3_node_3 | 0.4 | n |  | TRUE
4 | bus_LV_5050-9_0_3_node_4 | 0.4 | n |  | TRUE
5 | bus_LV_5050-9_0_3_node_5 | 0.4 | n |  | TRUE
6 | bus_LV_5050-9_0_3_node_6 | 0.4 | n |  | TRUE
7 | bus_LV_5050-9_0_3_node_22 | 0.4 | n |  | TRUE
8 | bus_LV_5050-9_0_3_node_44 | 0.4 | n |  | TRUE
9 | bus_LV_5050-9_0_3_node_7 | 0.4 | n |  | TRUE
10 | bus_LV_5050-9_0_3_node_42 | 0.4 | n |  | TRUE
11 | bus_LV_5050-9_0_3_node_43 | 0.4 | n |  | TRUE
12 | bus_LV_5050-9_0_3_node_8 | 0.4 | n |  | TRUE
13 | bus_LV_5050-9_0_3_node_23 | 0.4 | n |  | TRUE
14 | bus_LV_5050-9_0_3_node_70 | 0.4 | n |  | TRUE
15 | bus_LV_5050-9_0_3_node_13 | 0.4 | n |  | TRUE
16 | bus_LV_5050-9_0_3_node_51 | 0.4 | n |  | TRUE
17 | bus_LV_5050-9_0_3_node_69 | 0.4 | n |  | TRUE
18 | bus_LV_5050-9_0_3_node_49 | 0.4 | n |  | TRUE
19 | bus_LV_5050-9_0_3_node_50 | 0.4 | n |  | TRUE
20 | bus_LV_5050-9_0_3_node_12 | 0.4 | n |  | TRUE
21 | bus_LV_5050-9_0_3_node_9 | 0.4 | n |  | TRUE
22 | bus_LV_5050-9_0_3_node_10 | 0.4 | n |  | TRUE
23 | bus_LV_5050-9_0_3_node_16 | 0.4 | n |  | TRUE
24 | bus_LV_5050-9_0_3_node_11 | 0.4 | n |  | TRUE
25 | bus_LV_5050-9_0_3_node_26 | 0.4 | n |  | TRUE
26 | bus_LV_5050-9_0_3_node_15 | 0.4 | n |  | TRUE
27 | bus_LV_5050-9_0_3_node_30 | 0.4 | n |  | TRUE
28 | bus_LV_5050-9_0_3_node_29 | 0.4 | n |  | TRUE
29 | bus_LV_5050-9_0_3_node_14 | 0.4 | n |  | TRUE
30 | bus_LV_5050-9_0_3_node_17 | 0.4 | n |  | TRUE
31 | bus_LV_5050-9_0_3_node_18 | 0.4 | n |  | TRUE
32 | bus_LV_5050-9_0_3_node_20 | 0.4 | n |  | TRUE
33 | bus_LV_5050-9_0_3_node_21 | 0.4 | n |  | TRUE
34 | bus_LV_5050-9_0_3_node_24 | 0.4 | n |  | TRUE
35 | bus_LV_5050-9_0_3_node_25 | 0.4 | n |  | TRUE
36 | bus_LV_5050-9_0_3_node_37 | 0.4 | n |  | TRUE
37 | bus_LV_5050-9_0_3_node_35 | 0.4 | n |  | TRUE
38 | bus_LV_5050-9_0_3_node_27 | 0.4 | n |  | TRUE
39 | bus_LV_5050-9_0_3_node_28 | 0.4 | n |  | TRUE
40 | bus_LV_5050-9_0_3_node_31 | 0.4 | n |  | TRUE
41 | bus_LV_5050-9_0_3_node_32 | 0.4 | n |  | TRUE
42 | bus_LV_5050-9_0_3_node_33 | 0.4 | n |  | TRUE
43 | bus_LV_5050-9_0_3_node_34 | 0.4 | n |  | TRUE
44 | bus_LV_5050-9_0_3_node_36 | 0.4 | n |  | TRUE
45 | bus_LV_5050-9_0_3_node_38 | 0.4 | n |  | TRUE
46 | bus_LV_5050-9_0_3_node_39 | 0.4 | n |  | TRUE
47 | bus_LV_5050-9_0_3_node_40 | 0.4 | n |  | TRUE
48 | bus_LV_5050-9_0_3_node_41 | 0.4 | n |  | TRUE
49 | bus_LV_5050-9_0_3_node_65 | 0.4 | n |  | TRUE
50 | bus_LV_5050-9_0_3_node_64 | 0.4 | n |  | TRUE
51 | bus_LV_5050-9_0_3_node_61 | 0.4 | n |  | TRUE
52 | bus_LV_5050-9_0_3_node_57 | 0.4 | n |  | TRUE
53 | bus_LV_5050-9_0_3_node_52 | 0.4 | n |  | TRUE
54 | bus_LV_5050-9_0_3_node_53 | 0.4 | n |  | TRUE
55 | bus_LV_5050-9_0_3_node_54 | 0.4 | n |  | TRUE
56 | bus_LV_5050-9_0_3_node_55 | 0.4 | n |  | TRUE
57 | bus_LV_5050-9_0_3_node_56 | 0.4 | n |  | TRUE
58 | bus_LV_5050-9_0_3_node_68 | 0.4 | n |  | TRUE
59 | bus_LV_5050-9_0_3_node_66 | 0.4 | n |  | TRUE
60 | bus_LV_5050-9_0_3_node_67 | 0.4 | n |  | TRUE
61 | bus_MV_0_node_3 | 20 | n |  | TRUE

## load
| name | bus | p_mw | q_mvar | const_z_percent | const_i_percent | sn_mva | scaling | in_service | type
0 | LV_5050-9_0_3_load_0 | 0 | 0.0014831 | 0.00037171 | 0 | 0 |  | 1 | TRUE | wye
1 | LV_5050-9_0_3_load_1 | 1 | 0.0019972 | 0.00050053 | 0 | 0 |  | 1 | TRUE | wye
2 | LV_5050-9_0_3_load_4 | 4 | 0.00088777 | 0.0002225 | 0 | 0 |  | 1 | TRUE | wye
3 | LV_5050-9_0_3_load_5 | 5 | 0.0013342 | 0.00033438 | 0 | 0 |  | 1 | TRUE | wye
4 | LV_5050-9_0_3_load_42 | 10 | 0.0014542 | 0.00036446 | 0 | 0 |  | 1 | TRUE | wye
5 | LV_5050-9_0_3_load_43 | 11 | 0.0014868 | 0.00037263 | 0 | 0 |  | 1 | TRUE | wye
6 | LV_5050-9_0_3_load_8 | 12 | 0.0010501 | 0.00026318 | 0 | 0 |  | 1 | TRUE | wye
7 | LV_5050-9_0_3_load_23 | 13 | 0.0015381 | 0.00038549 | 0 | 0 |  | 1 | TRUE | wye
8 | LV_5050-9_0_3_load_70 | 14 | 0.0018097 | 0.00045355 | 0 | 0 |  | 1 | TRUE | wye
9 | LV_5050-9_0_3_load_13 | 15 | 0.0004886 | 0.00012245 | 0 | 0 |  | 1 | TRUE | wye
10 | LV_5050-9_0_3_load_51 | 16 | 0.0081771 | 0.0020494 | 0 | 0 |  | 1 | TRUE | wye
11 | LV_5050-9_0_3_load_69 | 17 | 0.001749 | 0.00043835 | 0 | 0 |  | 1 | TRUE | wye
12 | LV_5050-9_0_3_load_49 | 18 | 0.0014504 | 0.00036351 | 0 | 0 |  | 1 | TRUE | wye
13 | LV_5050-9_0_3_load_50 | 19 | 0.0013987 | 0.00035055 | 0 | 0 |  | 1 | TRUE | wye
14 | LV_5050-9_0_3_load_12 | 20 | 0.0011237 | 0.00028163 | 0 | 0 |  | 1 | TRUE | wye
15 | LV_5050-9_0_3_load_9 | 21 | 0.0006964 | 0.00017454 | 0 | 0 |  | 1 | TRUE | wye
16 | LV_5050-9_0_3_load_10 | 22 | 0.00054633 | 0.00013692 | 0 | 0 |  | 1 | TRUE | wye
17 | LV_5050-9_0_3_load_16 | 23 | 0.00058438 | 0.00014646 | 0 | 0 |  | 1 | TRUE | wye
18 | LV_5050-9_0_3_load_11 | 24 | 0.0010038 | 0.00025159 | 0 | 0 |  | 1 | TRUE | wye
19 | LV_5050-9_0_3_load_26 | 25 | 0.0006394 | 0.00016025 | 0 | 0 |  | 1 | TRUE | wye
20 | LV_5050-9_0_3_load_15 | 26 | 0.00046312 | 0.00011607 | 0 | 0 |  | 1 | TRUE | wye
21 | LV_5050-9_0_3_load_30 | 27 | 0.0025 | 0.00062656 | 0 | 0 |  | 1 | TRUE | wye
22 | LV_5050-9_0_3_load_29 | 28 | 0.00043088 | 0.00010799 | 0 | 0 |  | 1 | TRUE | wye
23 | LV_5050-9_0_3_load_14 | 29 | 0.00052326 | 0.00013114 | 0 | 0 |  | 1 | TRUE | wye
24 | LV_5050-9_0_3_load_17 | 30 | 0.00058129 | 0.00014568 | 0 | 0 |  | 1 | TRUE | wye
25 | LV_5050-9_0_3_load_18 | 31 | 0.0011294 | 0.00028306 | 0 | 0 |  | 1 | TRUE | wye
26 | LV_5050-9_0_3_load_20 | 32 | 0.0022072 | 0.00055319 | 0 | 0 |  | 1 | TRUE | wye
27 | LV_5050-9_0_3_load_21 | 33 | 0.00076058 | 0.00019062 | 0 | 0 |  | 1 | TRUE | wye
28 | LV_5050-9_0_3_load_24 | 34 | 0.00055845 | 0.00013996 | 0 | 0 |  | 1 | TRUE | wye
29 | LV_5050-9_0_3_load_25 | 35 | 0.00064202 | 0.0001609 | 0 | 0 |  | 1 | TRUE | wye
30 | LV_5050-9_0_3_load_37 | 36 | 0.00087072 | 0.00021822 | 0 | 0 |  | 1 | TRUE | wye
31 | LV_5050-9_0_3_load_27 | 38 | 0.00088194 | 0.00022103 | 0 | 0 |  | 1 | TRUE | wye
32 | LV_5050-9_0_3_load_28 | 39 | 0.00067404 | 0.00016893 | 0 | 0 |  | 1 | TRUE | wye
33 | LV_5050-9_0_3_load_31 | 40 | 0.00049625 | 0.00012437 | 0 | 0 |  | 1 | TRUE | wye
34 | LV_5050-9_0_3_load_32 | 41 | 0.00062885 | 0.00015761 | 0 | 0 |  | 1 | TRUE | wye
35 | LV_5050-9_0_3_load_33 | 42 | 0.0010347 | 0.00025933 | 0 | 0 |  | 1 | TRUE | wye
36 | LV_5050-9_0_3_load_34 | 43 | 0.0004277 | 0.00010719 | 0 | 0 |  | 1 | TRUE | wye
37 | LV_5050-9_0_3_load_36 | 44 | 0.00048096 | 0.00012054 | 0 | 0 |  | 1 | TRUE | wye
38 | LV_5050-9_0_3_load_38 | 45 | 0.0011838 | 0.00029668 | 0 | 0 |  | 1 | TRUE | wye
39 | LV_5050-9_0_3_load_39 | 46 | 0.00049365 | 0.00012372 | 0 | 0 |  | 1 | TRUE | wye
40 | LV_5050-9_0_3_load_40 | 47 | 0.00064809 | 0.00016243 | 0 | 0 |  | 1 | TRUE | wye
41 | LV_5050-9_0_3_load_41 | 48 | 0.0030626 | 0.00076755 | 0 | 0 |  | 1 | TRUE | wye
42 | LV_5050-9_0_3_load_64 | 50 | 0.0012588 | 0.00031549 | 0 | 0 |  | 1 | TRUE | wye
43 | LV_5050-9_0_3_load_61 | 51 | 0.0027437 | 0.00068764 | 0 | 0 |  | 1 | TRUE | wye
44 | LV_5050-9_0_3_load_57 | 52 | 0.0018114 | 0.00045399 | 0 | 0 |  | 1 | TRUE | wye
45 | LV_5050-9_0_3_load_52 | 53 | 0.0007747 | 0.00019416 | 0 | 0 |  | 1 | TRUE | wye
46 | LV_5050-9_0_3_load_53 | 54 | 0.0013287 | 0.00033301 | 0 | 0 |  | 1 | TRUE | wye
47 | LV_5050-9_0_3_load_54 | 55 | 0.0008649 | 0.00021676 | 0 | 0 |  | 1 | TRUE | wye
48 | LV_5050-9_0_3_load_55 | 56 | 0.0014035 | 0.00035174 | 0 | 0 |  | 1 | TRUE | wye
49 | LV_5050-9_0_3_load_56 | 57 | 0.0011382 | 0.00028525 | 0 | 0 |  | 1 | TRUE | wye
50 | LV_5050-9_0_3_load_68 | 58 | 0.0019857 | 0.00049765 | 0 | 0 |  | 1 | TRUE | wye
51 | LV_5050-9_0_3_load_66 | 59 | 0.00096974 | 0.00024304 | 0 | 0 |  | 1 | TRUE | wye
52 | LV_5050-9_0_3_load_67 | 60 | 0.00099184 | 0.00024858 | 0 | 0 |  | 1 | TRUE | wye

## ext_grid
| name | bus | vm_pu | va_degree | slack_weight | in_service
0 |  | 3 | 1 | 0 | 1 | TRUE

## line
| name | std_type | from_bus | to_bus | length_km | r_ohm_per_km | x_ohm_per_km | c_nf_per_km | g_us_per_km | max_i_ka | df | parallel | type | in_service
0 | LV_5050-9_0_3_line_0 | NAYY 4x150 SE | 0 | 1 | 0.016852 | 0.208 | 0.08 | 261 | 0 | 0.27 | 1 | 1 | cs | TRUE
1 | LV_5050-9_0_3_line_1 | NAYY 4x150 SE | 0 | 2 | 0.010994 | 0.208 | 0.08 | 261 | 0 | 0.27 | 1 | 1 | cs | TRUE
2 | LV_5050-9_0_3_line_2 | NAYY 4x150 SE | 1 | 3 | 0.1526 | 0.208 | 0.08 | 261 | 0 | 0.27 | 1 | 1 | cs | TRUE
3 | LV_5050-9_0_3_line_3 | NAYY 4x150 SE | 2 | 4 | 0.06241 | 0.208 | 0.08 | 261 | 0 | 0.27 | 1 | 1 | cs | TRUE
4 | LV_5050-9_0_3_line_4 | NAYY 4x150 SE | 2 | 5 | 0.20045 | 0.208 | 0.08 | 261 | 0 | 0.27 | 1 | 1 | cs | TRUE
5 | LV_5050-9_0_3_line_5 | NAYY 4x150 SE | 3 | 6 | 0.096371 | 0.208 | 0.08 | 261 | 0 | 0.27 | 1 | 1 | cs | TRUE
6 | LV_5050-9_0_3_line_6 | NAYY 4x150 SE | 3 | 7 | 0.084329 | 0.208 | 0.08 | 261 | 0 | 0.27 | 1 | 1 | cs | TRUE
7 | LV_5050-9_0_3_line_7 | NAYY 4x150 SE | 4 | 8 | 0.17611 | 0.208 | 0.08 | 261 | 0 | 0.27 | 1 | 1 | cs | TRUE
8 | LV_5050-9_0_3_line_8 | NAYY 4x150 SE | 5 | 9 | 0.025385 | 0.208 | 0.08 | 261 | 0 | 0.27 | 1 | 1 | cs | TRUE
9 | LV_5050-9_0_3_line_9 | NAYY 4x150 SE | 6 | 12 | 0.066332 | 0.208 | 0.08 | 261 | 0 | 0.27 | 1 | 1 | cs | TRUE
10 | LV_5050-9_0_3_line_10 | NAYY 4x150 SE | 7 | 13 | 0.093981 | 0.208 | 0.08 | 261 | 0 | 0.27 | 1 | 1 | cs | TRUE
11 | LV_5050-9_0_3_line_11 | NAYY 4x150 SE | 8 | 11 | 0.096653 | 0.208 | 0.08 | 261 | 0 | 0.27 | 1 | 1 | cs | TRUE
12 | LV_5050-9_0_3_line_12 | NAYY 4x150 SE | 9 | 14 | 0.013885 | 0.208 | 0.08 | 261 | 0 | 0.27 | 1 | 1 | cs | TRUE
13 | LV_5050-9_0_3_line_13 | NAYY 4x150 SE | 10 | 11 | 0.010201 | 0.208 | 0.08 | 261 | 0 | 0.27 | 1 | 1 | cs | TRUE
14 | LV_5050-9_0_3_line_14 | NAYY 4x150 SE | 12 | 15 | 0.022881 | 0.208 | 0.08 | 261 | 0 | 0.27 | 1 | 1 | cs | TRUE
15 | LV_5050-9_0_3_line_15 | NAYY 4x150 SE | 13 | 36 | 0.10697 | 0.208 | 0.08 | 261 | 0 | 0.27 | 1 | 1 | cs | TRUE
16 | LV_5050-9_0_3_line_16 | NAYY 4x150 SE | 14 | 16 | 0.078131 | 0.208 | 0.08 | 261 | 0 | 0.27 | 1 | 1 | cs | TRUE
17 | LV_5050-9_0_3_line_17 | NAYY 4x150 SE | 14 | 17 | 0.018173 | 0.208 | 0.08 | 261 | 0 | 0.27 | 1 | 1 | cs | TRUE
18 | LV_5050-9_0_3_line_18 | NAYY 4x150 SE | 15 | 20 | 0.0010506 | 0.208 | 0.08 | 261 | 0 | 0.27 | 1 | 1 | cs | TRUE
19 | LV_5050-9_0_3_line_19 | NAYY 4x150 SE | 16 | 18 | 0.0066591 | 0.208 | 0.08 | 261 | 0 | 0.27 | 1 | 1 | cs | TRUE
20 | LV_5050-9_0_3_line_20 | NAYY 4x150 SE | 17 | 60 | 0.0085761 | 0.208 | 0.08 | 261 | 0 | 0.27 | 1 | 1 | cs | TRUE
21 | LV_5050-9_0_3_line_21 | NAYY 4x150 SE | 18 | 19 | 0.02165 | 0.208 | 0.08 | 261 | 0 | 0.27 | 1 | 1 | cs | TRUE
22 | LV_5050-9_0_3_line_22 | NAYY 4x150 SE | 19 | 53 | 0.018419 | 0.208 | 0.08 | 261 | 0 | 0.27 | 1 | 1 | cs | TRUE
23 | LV_5050-9_0_3_line_23 | NAYY 4x150 SE | 19 | 49 | 0.096747 | 0.208 | 0.08 | 261 | 0 | 0.27 | 1 | 1 | cs | TRUE
24 | LV_5050-9_0_3_line_24 | NAYY 4x150 SE | 20 | 29 | 0.10985 | 0.208 | 0.08 | 261 | 0 | 0.27 | 1 | 1 | cs | TRUE
25 | LV_5050-9_0_3_line_25 | NAYY 4x150 SE | 21 | 22 | 0.034601 | 0.208 | 0.08 | 261 | 0 | 0.27 | 1 | 1 | cs | TRUE
26 | LV_5050-9_0_3_line_26 | NAYY 4x150 SE | 21 | 23 | 0.035574 | 0.208 | 0.08 | 261 | 0 | 0.27 | 1 | 1 | cs | TRUE
27 | LV_5050-9_0_3_line_27 | NAYY 4x150 SE | 22 | 24 | 0.010141 | 0.208 | 0.08 | 261 | 0 | 0.27 | 1 | 1 | cs | TRUE
28 | LV_5050-9_0_3_line_28 | NAYY 4x150 SE | 23 | 25 | 0.0042443 | 0.208 | 0.08 | 261 | 0 | 0.27 | 1 | 1 | cs | TRUE
29 | LV_5050-9_0_3_line_29 | NAYY 4x150 SE | 23 | 26 | 0.042181 | 0.208 | 0.08 | 261 | 0 | 0.27 | 1 | 1 | cs | TRUE
30 | LV_5050-9_0_3_line_30 | NAYY 4x150 SE | 24 | 27 | 0.0041903 | 0.208 | 0.08 | 261 | 0 | 0.27 | 1 | 1 | cs | TRUE
31 | LV_5050-9_0_3_line_31 | NAYY 4x150 SE | 25 | 28 | 0.022154 | 0.208 | 0.08 | 261 | 0 | 0.27 | 1 | 1 | cs | TRUE
32 | LV_5050-9_0_3_line_32 | NAYY 4x150 SE | 26 | 29 | 0.029263 | 0.208 | 0.08 | 261 | 0 | 0.27 | 1 | 1 | cs | TRUE
33 | LV_5050-9_0_3_line_33 | NAYY 4x150 SE | 28 | 39 | 0.00013071 | 0.208 | 0.08 | 261 | 0 | 0.27 | 1 | 1 | cs | TRUE
34 | LV_5050-9_0_3_line_34 | NAYY 4x150 SE | 30 | 31 | 0.018302 | 0.208 | 0.08 | 261 | 0 | 0.27 | 1 | 1 | cs | TRUE
35 | LV_5050-9_0_3_line_35 | NAYY 4x150 SE | 31 | 32 | 0.038516 | 0.208 | 0.08 | 261 | 0 | 0.27 | 1 | 1 | cs | TRUE
36 | LV_5050-9_0_3_line_36 | NAYY 4x150 SE | 32 | 33 | 0.025413 | 0.208 | 0.08 | 261 | 0 | 0.27 | 1 | 1 | cs | TRUE
37 | LV_5050-9_0_3_line_37 | NAYY 4x150 SE | 33 | 34 | 0.0061375 | 0.208 | 0.08 | 261 | 0 | 0.27 | 1 | 1 | cs | TRUE
38 | LV_5050-9_0_3_line_38 | NAYY 4x150 SE | 34 | 35 | 0.0091866 | 0.208 | 0.08 | 261 | 0 | 0.27 | 1 | 1 | cs | TRUE
39 | LV_5050-9_0_3_line_39 | NAYY 4x150 SE | 35 | 38 | 0.0054625 | 0.208 | 0.08 | 261 | 0 | 0.27 | 1 | 1 | cs | TRUE
40 | LV_5050-9_0_3_line_40 | NAYY 4x150 SE | 36 | 37 | 0.19775 | 0.208 | 0.08 | 261 | 0 | 0.27 | 1 | 1 | cs | TRUE
41 | LV_5050-9_0_3_line_41 | NAYY 4x150 SE | 37 | 45 | 0.11473 | 0.208 | 0.08 | 261 | 0 | 0.27 | 1 | 1 | cs | TRUE
42 | LV_5050-9_0_3_line_42 | NAYY 4x150 SE | 37 | 42 | 0.022759 | 0.208 | 0.08 | 261 | 0 | 0.27 | 1 | 1 | cs | TRUE
43 | LV_5050-9_0_3_line_43 | NAYY 4x150 SE | 38 | 39 | 0.0032482 | 0.208 | 0.08 | 261 | 0 | 0.27 | 1 | 1 | cs | TRUE
44 | LV_5050-9_0_3_line_44 | NAYY 4x150 SE | 40 | 41 | 0.060138 | 0.208 | 0.08 | 261 | 0 | 0.27 | 1 | 1 | cs | TRUE
45 | LV_5050-9_0_3_line_45 | NAYY 4x150 SE | 40 | 42 | 0.050612 | 0.208 | 0.08 | 261 | 0 | 0.27 | 1 | 1 | cs | TRUE
46 | LV_5050-9_0_3_line_46 | NAYY 4x150 SE | 41 | 43 | 0.0077511 | 0.208 | 0.08 | 261 | 0 | 0.27 | 1 | 1 | cs | TRUE
47 | LV_5050-9_0_3_line_47 | NAYY 4x150 SE | 43 | 44 | 0.0077155 | 0.208 | 0.08 | 261 | 0 | 0.27 | 1 | 1 | cs | TRUE
48 | LV_5050-9_0_3_line_48 | NAYY 4x150 SE | 44 | 46 | 0.011842 | 0.208 | 0.08 | 261 | 0 | 0.27 | 1 | 1 | cs | TRUE
49 | LV_5050-9_0_3_line_49 | NAYY 4x150 SE | 46 | 47 | 0.0039691 | 0.208 | 0.08 | 261 | 0 | 0.27 | 1 | 1 | cs | TRUE
50 | LV_5050-9_0_3_line_50 | NAYY 4x150 SE | 47 | 48 | 0.010117 | 0.208 | 0.08 | 261 | 0 | 0.27 | 1 | 1 | cs | TRUE
51 | LV_5050-9_0_3_line_51 | NAYY 4x150 SE | 49 | 50 | 0.030292 | 0.208 | 0.08 | 261 | 0 | 0.27 | 1 | 1 | cs | TRUE
52 | LV_5050-9_0_3_line_52 | NAYY 4x150 SE | 50 | 51 | 0.01586 | 0.208 | 0.08 | 261 | 0 | 0.27 | 1 | 1 | cs | TRUE
53 | LV_5050-9_0_3_line_53 | NAYY 4x150 SE | 51 | 52 | 0.030044 | 0.208 | 0.08 | 261 | 0 | 0.27 | 1 | 1 | cs | TRUE
54 | LV_5050-9_0_3_line_54 | NAYY 4x150 SE | 52 | 57 | 0.010821 | 0.208 | 0.08 | 261 | 0 | 0.27 | 1 | 1 | cs | TRUE
55 | LV_5050-9_0_3_line_55 | NAYY 4x150 SE | 53 | 54 | 0.010064 | 0.208 | 0.08 | 261 | 0 | 0.27 | 1 | 1 | cs | TRUE
56 | LV_5050-9_0_3_line_56 | NAYY 4x150 SE | 55 | 56 | 0.00035283 | 0.208 | 0.08 | 261 | 0 | 0.27 | 1 | 1 | cs | TRUE
57 | LV_5050-9_0_3_line_57 | NAYY 4x150 SE | 55 | 57 | 0.0048368 | 0.208 | 0.08 | 261 | 0 | 0.27 | 1 | 1 | cs | TRUE
58 | LV_5050-9_0_3_line_58 | NAYY 4x150 SE | 58 | 59 | 0.17352 | 0.208 | 0.08 | 261 | 0 | 0.27 | 1 | 1 | cs | TRUE
59 | LV_5050-9_0_3_line_59 | NAYY 4x150 SE | 59 | 60 | 0.0048245 | 0.208 | 0.08 | 261 | 0 | 0.27 | 1 | 1 | cs | TRUE

## trafo
| name | std_type | hv_bus | lv_bus | sn_mva | vn_hv_kv | vn_lv_kv | vk_percent | vkr_percent | pfe_kw | i0_percent | shift_degree | tap_side | tap_neutral | tap_min | tap_max | tap_step_percent | tap_step_degree | tap_pos | tap_phase_shifter | parallel | df | in_service
0 | LV_5050-9_0_3_trafo_3 | 0.25 MVA 20/0.4 kV | 61 | 3 | 0.25 | 20 | 0.4 | 6 | 1.44 | 0.8 | 0.32 | 150 | hv | 0 | -2 | 2 | 2.5 | 0 | 0 | FALSE | 1 | 1 | TRUE

## line_geodata
| x0 | y0 | x1 | y1 | x2 | y2 | x3 | y3 | x4 | y4 | x5 | y5 | x6 | y6 | x7 | y7 | x8 | y8 | x9 | y9 | x10 | y10 | x11 | y11 | x12 | y12
0 | 2719272.9332 | 1140196.0448 | 2719272.9332 | 1140196.0448 | 2719283.7538 | 1140202.3629 | 2719285.6729 | 1140206.235
1 | 2719262.0629 | 1140197.6867 | 2719272.9332 | 1140196.0448
2 | 2719378.9642 | 1140314.6549 | 2719373.7583 | 1140313.4177 | 2719370.5724 | 1140308.4402 | 2719370.4054 | 1140293.5602 | 2719340.2166 | 1140248.01 | 2719304.0563 | 1140232.1177 | 2719294.0722 | 1140223.181 | 2719285.6729 | 1140206.235
3 | 2719262.0629 | 1140197.6867 | 2719258.8176 | 1140183.6464 | 2719258.1733 | 1140167.6005 | 2719263.8206 | 1140136.1632
4 | 2719262.0629 | 1140197.6867 | 2719267.4891 | 1140210.7361 | 2719285.7741 | 1140235.5587 | 2719294.4545 | 1140257.523 | 2719299.4662 | 1140293.4687 | 2719310.4593 | 1140327.6092 | 2719319.2484 | 1140351.0655 | 2719323.1495 | 1140370.4336 | 2719321.9363 | 1140385.2873
5 | 2719383.8673 | 1140218.4865 | 2719378.7763 | 1140291.8912 | 2719378.9642 | 1140314.6549
6 | 2719378.9642 | 1140314.6549 | 2719462.2674 | 1140327.7675
7 | 2719263.8206 | 1140136.1632 | 2719093.2033 | 1140092.5035
8 | 2719317.7688 | 1140410.3099 | 2719321.5864 | 1140389.5713 | 2719321.9363 | 1140385.2873
9 | 2719383.8673 | 1140218.4865 | 2719387.513 | 1140183.1345 | 2719387.3674 | 1140171.0568 | 2719384.4572 | 1140152.5705
10 | 2719462.2674 | 1140327.7675 | 2719461.8668 | 1140341.391 | 2719459.4078 | 1140362.6346 | 2719461.3066 | 1140390.2576 | 2719467.0051 | 1140420.9913
11 | 2719093.2033 | 1140092.5035 | 2719091.6907 | 1140098.9892 | 2719079.4959 | 1140141.2217 | 2719076.1945 | 1140157.6678 | 2719074.148 | 1140176.3957 | 2719073.9204 | 1140186.8145
12 | 2719317.7688 | 1140410.3099 | 2719314.1395 | 1140423.7123
13 | 2719073.6976 | 1140197.0135 | 2719073.9204 | 1140186.8145
14 | 2719384.4572 | 1140152.5705 | 2719383.9647 | 1140149.4415 | 2719381.0278 | 1140129.9478
15 | 2719569.1258 | 1140452.8351 | 2719467.0051 | 1140420.9913
16 | 2719314.1395 | 1140423.7123 | 2719239.5805 | 1140400.358
17 | 2719309.3894 | 1140441.2531 | 2719314.1395 | 1140423.7123
18 | 2719380.8713 | 1140128.9089 | 2719381.0278 | 1140129.9478
19 | 2719239.5805 | 1140400.358 | 2719236.8928 | 1140394.2654
20 | 2719307.9754 | 1140449.7061 | 2719309.1226 | 1140442.2384 | 2719309.3894 | 1140441.2531
21 | 2719236.8928 | 1140394.2654 | 2719234.4641 | 1140388.7602 | 2719231.352 | 1140383.5507 | 2719225.1161 | 1140376.299
22 | 2719225.1161 | 1140376.299 | 2719213.1072 | 1140362.3337
23 | 2719172.671 | 1140457.5977 | 2719225.1161 | 1140376.299
24 | 2719380.8713 | 1140128.9089 | 2719378.7228 | 1140114.6475 | 2719375.3804 | 1140098.526 | 2719373.7018 | 1140080.7362 | 2719374.4218 | 1140058.3464 | 2719375.3585 | 1140050.6597 | 2719377.5005 | 1140040.3728 | 2719382.0656 | 1140020.4438
25 | 2719449.6669 | 1139936.0305 | 2719437.1065 | 1139932.3674 | 2719428.6523 | 1139931.2215 | 2719420.2576 | 1139932.901 | 2719416.2589 | 1139934.7964
26 | 2719419.2244 | 1139970.2463 | 2719416.2589 | 1139934.7964
27 | 2719449.6669 | 1139936.0305 | 2719452.9761 | 1139936.9956 | 2719458.1169 | 1139937.2642 | 2719459.5745 | 1139936.7476
28 | 2719419.2244 | 1139970.2463 | 2719420.0772 | 1139970.7677 | 2719422.2604 | 1139973.168 | 2719422.2604 | 1139973.168
29 | 2719389.0763 | 1139992.0554 | 2719391.4888 | 1139984.9785 | 2719393.4628 | 1139981.6263 | 2719397.3969 | 1139977.1789 | 2719404.1725 | 1139971.409 | 2719406.3749 | 1139970.1184 | 2719409.4425 | 1139969.0339 | 2719413.469 | 1139968.4687 | 2719417.6528 | 1139969.2854 | 2719419.2244 | 1139970.2463
30 | 2719459.5745 | 1139936.7476 | 2719463.524 | 1139935.3477
31 | 2719422.2604 | 1139973.168 | 2719423.8946 | 1139976.4915 | 2719424.6416 | 1139980.3311 | 2719424.7173 | 1139983.1123 | 2719424.154 | 1139986.3144 | 2719423.0424 | 1139991.9518 | 2719422.5621 | 1139994.6696
32 | 2719389.0763 | 1139992.0554 | 2719387.5282 | 1139996.5969 | 2719382.0656 | 1140020.4438
33 | 2719422.5394 | 1139994.7983 | 2719422.5621 | 1139994.6696
34 | 2719423.0538 | 1140100.662 | 2719421.2034 | 1140088.3365 | 2719420.4425 | 1140082.5474
35 | 2719420.4425 | 1140082.5474 | 2719419.8129 | 1140077.7574 | 2719419.3636 | 1140063.928 | 2719419.6594 | 1140044.0823
36 | 2719420.1788 | 1140018.6747 | 2719419.7619 | 1140037.2066 | 2719419.6594 | 1140044.0823
37 | 2719420.3168 | 1140012.5388 | 2719420.1788 | 1140018.6747
38 | 2719420.3168 | 1140012.5388 | 2719420.3391 | 1140011.545 | 2719421.1315 | 1140003.3908
39 | 2719421.1315 | 1140003.3908 | 2719421.2665 | 1140002.0013 | 2719421.9741 | 1139997.9969
40 | 2719569.1258 | 1140452.8351 | 2719563.4351 | 1140431.8303 | 2719554.9404 | 1140367.5739 | 2719556.8089 | 1140345.0956 | 2719562.2939 | 1140314.7836 | 2719567.5879 | 1140257.2493
41 | 2719567.5879 | 1140257.2493 | 2719568.8743 | 1140250.5592 | 2719568.2083 | 1140245.3535 | 2719567.7548 | 1140235.2488 | 2719566.9024 | 1140221.2112 | 2719565.4876 | 1140205.6615 | 2719561.4893 | 1140187.7368 | 2719555.5484 | 1140164.9814 | 2719552.4731 | 1140152.1006 | 2719551.7822 | 1140144.3832
42 | 2719567.5879 | 1140257.2493 | 2719571.2357 | 1140261.0353 | 2719576.9818 | 1140258.692 | 2719580.0586 | 1140247.8233
43 | 2719422.5394 | 1139994.7983 | 2719421.9741 | 1139997.9969
44 | 2719578.1059 | 1140199.1507 | 2719580.2266 | 1140188.9088 | 2719582.2797 | 1140171.0929 | 2719586.4397 | 1140155.6426 | 2719592.2516 | 1140141.0101
45 | 2719578.1059 | 1140199.1507 | 2719576.9432 | 1140204.7656 | 2719572.7491 | 1140223.4953 | 2719579.4725 | 1140239.7507 | 2719580.0586 | 1140247.8233 | 2719580.0586 | 1140247.8233
46 | 2719592.2516 | 1140141.0101 | 2719595.1128 | 1140133.8064
47 | 2719597.9609 | 1140126.6359 | 2719595.1128 | 1140133.8064
48 | 2719597.9609 | 1140126.6359 | 2719602.3323 | 1140115.6302 | 2719602.3323 | 1140115.6302
49 | 2719603.4461 | 1140111.8205 | 2719602.3323 | 1140115.6302
50 | 2719606.2848 | 1140102.1104 | 2719603.4461 | 1140111.8205
51 | 2719172.671 | 1140457.5977 | 2719182.0492 | 1140483.5671 | 2719183.1476 | 1140486.0129
52 | 2719183.1476 | 1140486.0129 | 2719185.4602 | 1140491.1619 | 2719187.6497 | 1140494.7965 | 2719189.8078 | 1140497.2963 | 2719191.9414 | 1140498.9004
53 | 2719221.1815 | 1140501.6103 | 2719210.8362 | 1140501.9704 | 2719206.6743 | 1140502.3996 | 2719200.7685 | 1140502.3384 | 2719196.8236 | 1140501.5155 | 2719193.4835 | 1140500.0597 | 2719191.9414 | 1140498.9004
54 | 2719231.9572 | 1140502.1242 | 2719231.5637 | 1140502.0243 | 2719225.9142 | 1140501.4456 | 2719221.1815 | 1140501.6103
55 | 2719206.5454 | 1140354.7029 | 2719213.1072 | 1140362.3337
56 | 2719236.9763 | 1140503.4365 | 2719236.6453 | 1140503.3144
57 | 2719236.6453 | 1140503.3144 | 2719236.6453 | 1140503.3144 | 2719231.9572 | 1140502.1242
58 | 2719307.2429 | 1140454.4746 | 2719307.1098 | 1140455.3409 | 2719326.8994 | 1140500.4739 | 2719333.5583 | 1140523.5101 | 2719335.209 | 1140539.5981 | 2719334.1806 | 1140547.6499 | 2719332.5714 | 1140553.9557 | 2719325.9942 | 1140559.4516 | 2719315.0003 | 1140564.2598 | 2719310.4217 | 1140567.0934 | 2719297.6948 | 1140586.0325 | 2719286.8127 | 1140599.193 | 2719285.1214 | 1140601.3459
59 | 2719307.2429 | 1140454.4746 | 2719307.9754 | 1140449.7061

## bus_geodata
| x | y | coords
0 | 2719272.9332 | 1140196.0448
1 | 2719285.6729 | 1140206.235
2 | 2719262.0629 | 1140197.6867
3 | 2719378.9642 | 1140314.6549
4 | 2719263.8206 | 1140136.1632
5 | 2719321.9363 | 1140385.2873
6 | 2719383.8673 | 1140218.4865
7 | 2719462.2674 | 1140327.7675
8 | 2719093.2033 | 1140092.5035
9 | 2719317.7688 | 1140410.3099
10 | 2719073.6976 | 1140197.0135
11 | 2719073.9204 | 1140186.8145
12 | 2719384.4572 | 1140152.5705
13 | 2719467.0051 | 1140420.9913
14 | 2719314.1395 | 1140423.7123
15 | 2719381.0278 | 1140129.9478
16 | 2719239.5805 | 1140400.358
17 | 2719309.3894 | 1140441.2531
18 | 2719236.8928 | 1140394.2654
19 | 2719225.1161 | 1140376.299
20 | 2719380.8713 | 1140128.9089
21 | 2719416.2589 | 1139934.7964
22 | 2719449.6669 | 1139936.0305
23 | 2719419.2244 | 1139970.2463
24 | 2719459.5745 | 1139936.7476
25 | 2719422.2604 | 1139973.168
26 | 2719389.0763 | 1139992.0554
27 | 2719463.524 | 1139935.3477
28 | 2719422.5621 | 1139994.6696
29 | 2719382.0656 | 1140020.4438
30 | 2719423.0538 | 1140100.662
31 | 2719420.4425 | 1140082.5474
32 | 2719419.6594 | 1140044.0823
33 | 2719420.1788 | 1140018.6747
34 | 2719420.3168 | 1140012.5388
35 | 2719421.1315 | 1140003.3908
36 | 2719569.1258 | 1140452.8351
37 | 2719567.5879 | 1140257.2493
38 | 2719421.9741 | 1139997.9969
39 | 2719422.5394 | 1139994.7983
40 | 2719578.1059 | 1140199.1507
41 | 2719592.2516 | 1140141.0101
42 | 2719580.0586 | 1140247.8233
43 | 2719595.1128 | 1140133.8064
44 | 2719597.9609 | 1140126.6359
45 | 2719551.7822 | 1140144.3832
46 | 2719602.3323 | 1140115.6302
47 | 2719603.4461 | 1140111.8205
48 | 2719606.2848 | 1140102.1104
49 | 2719172.671 | 1140457.5977
50 | 2719183.1476 | 1140486.0129
51 | 2719191.9414 | 1140498.9004
52 | 2719221.1815 | 1140501.6103
53 | 2719213.1072 | 1140362.3337
54 | 2719206.5454 | 1140354.7029
55 | 2719236.6453 | 1140503.3144
56 | 2719236.9763 | 1140503.4365
57 | 2719231.9572 | 1140502.1242
58 | 2719285.1214 | 1140601.3459
59 | 2719307.2429 | 1140454.4746
60 | 2719307.9754 | 1140449.7061
61 | 2719378.9642 | 1140314.6549

## line_std_types
| c_nf_per_km | r_ohm_per_km | x_ohm_per_km | max_i_ka | type | q_mm2 | alpha | voltage_rating
NAYY 4x50 SE | 210 | 0.642 | 0.083 | 0.142 | cs | 50 | 0.00403 | LV
NAYY 4x120 SE | 264 | 0.225 | 0.08 | 0.242 | cs | 120 | 0.00403 | LV
NAYY 4x150 SE | 261 | 0.208 | 0.08 | 0.27 | cs | 150 | 0.00403 | LV
NA2XS2Y 1x95 RM/25 12/20 kV | 216 | 0.313 | 0.132 | 0.252 | cs | 95 | 0.00403 | MV
NA2XS2Y 1x185 RM/25 12/20 kV | 273 | 0.161 | 0.117 | 0.362 | cs | 185 | 0.00403 | MV
NA2XS2Y 1x240 RM/25 12/20 kV | 304 | 0.122 | 0.112 | 0.421 | cs | 240 | 0.00403 | MV
NA2XS2Y 1x95 RM/25 6/10 kV | 315 | 0.313 | 0.123 | 0.249 | cs | 95 | 0.00403 | MV
NA2XS2Y 1x185 RM/25 6/10 kV | 406 | 0.161 | 0.11 | 0.358 | cs | 185 | 0.00403 | MV
NA2XS2Y 1x240 RM/25 6/10 kV | 456 | 0.122 | 0.105 | 0.416 | cs | 240 | 0.00403 | MV
NA2XS2Y 1x150 RM/25 12/20 kV | 250 | 0.206 | 0.116 | 0.319 | cs | 150 | 0.00403 | MV
NA2XS2Y 1x120 RM/25 12/20 kV | 230 | 0.253 | 0.119 | 0.283 | cs | 120 | 0.00403 | MV
NA2XS2Y 1x70 RM/25 12/20 kV | 190 | 0.443 | 0.132 | 0.22 | cs | 70 | 0.00403 | MV
NA2XS2Y 1x150 RM/25 6/10 kV | 360 | 0.206 | 0.11 | 0.315 | cs | 150 | 0.00403 | MV
NA2XS2Y 1x120 RM/25 6/10 kV | 340 | 0.253 | 0.113 | 0.28 | cs | 120 | 0.00403 | MV
NA2XS2Y 1x70 RM/25 6/10 kV | 280 | 0.443 | 0.123 | 0.217 | cs | 70 | 0.00403 | MV
N2XS(FL)2Y 1x120 RM/35 64/110 kV | 112 | 0.153 | 0.166 | 0.366 | cs | 120 | 0.00393 | HV
N2XS(FL)2Y 1x185 RM/35 64/110 kV | 125 | 0.099 | 0.156 | 0.457 | cs | 185 | 0.00393 | HV
N2XS(FL)2Y 1x240 RM/35 64/110 kV | 135 | 0.075 | 0.149 | 0.526 | cs | 240 | 0.00393 | HV
N2XS(FL)2Y 1x300 RM/35 64/110 kV | 144 | 0.06 | 0.144 | 0.588 | cs | 300 | 0.00393 | HV
15-AL1/3-ST1A 0.4 | 11 | 1.8769 | 0.35 | 0.105 | ol | 16 | 0.00403 | LV
24-AL1/4-ST1A 0.4 | 11.25 | 1.2012 | 0.335 | 0.14 | ol | 24 | 0.00403 | LV
48-AL1/8-ST1A 0.4 | 12.2 | 0.5939 | 0.3 | 0.21 | ol | 48 | 0.00403 | LV
94-AL1/15-ST1A 0.4 | 13.2 | 0.306 | 0.29 | 0.35 | ol | 94 | 0.00403 | LV
34-AL1/6-ST1A 10.0 | 9.7 | 0.8342 | 0.36 | 0.17 | ol | 34 | 0.00403 | MV
48-AL1/8-ST1A 10.0 | 10.1 | 0.5939 | 0.35 | 0.21 | ol | 48 | 0.00403 | MV
70-AL1/11-ST1A 10.0 | 10.4 | 0.4132 | 0.339 | 0.29 | ol | 70 | 0.00403 | MV
94-AL1/15-ST1A 10.0 | 10.75 | 0.306 | 0.33 | 0.35 | ol | 94 | 0.00403 | MV
122-AL1/20-ST1A 10.0 | 11.1 | 0.2376 | 0.323 | 0.41 | ol | 122 | 0.00403 | MV
149-AL1/24-ST1A 10.0 | 11.25 | 0.194 | 0.315 | 0.47 | ol | 149 | 0.00403 | MV
34-AL1/6-ST1A 20.0 | 9.15 | 0.8342 | 0.382 | 0.17 | ol | 34 | 0.00403 | MV
48-AL1/8-ST1A 20.0 | 9.5 | 0.5939 | 0.372 | 0.21 | ol | 48 | 0.00403 | MV
70-AL1/11-ST1A 20.0 | 9.7 | 0.4132 | 0.36 | 0.29 | ol | 70 | 0.00403 | MV
94-AL1/15-ST1A 20.0 | 10 | 0.306 | 0.35 | 0.35 | ol | 94 | 0.00403 | MV
122-AL1/20-ST1A 20.0 | 10.3 | 0.2376 | 0.344 | 0.41 | ol | 122 | 0.00403 | MV
149-AL1/24-ST1A 20.0 | 10.5 | 0.194 | 0.337 | 0.47 | ol | 149 | 0.00403 | MV
184-AL1/30-ST1A 20.0 | 10.75 | 0.1571 | 0.33 | 0.535 | ol | 184 | 0.00403 | MV
243-AL1/39-ST1A 20.0 | 11 | 0.1188 | 0.32 | 0.645 | ol | 243 | 0.00403 | MV
48-AL1/8-ST1A 110.0 | 8 | 0.5939 | 0.46 | 0.21 | ol | 48 | 0.00403 | HV
70-AL1/11-ST1A 110.0 | 8.4 | 0.4132 | 0.45 | 0.29 | ol | 70 | 0.00403 | HV
94-AL1/15-ST1A 110.0 | 8.65 | 0.306 | 0.44 | 0.35 | ol | 94 | 0.00403 | HV
122-AL1/20-ST1A 110.0 | 8.5 | 0.2376 | 0.43 | 0.41 | ol | 122 | 0.00403 | HV
149-AL1/24-ST1A 110.0 | 8.75 | 0.194 | 0.41 | 0.47 | ol | 149 | 0.00403 | HV
184-AL1/30-ST1A 110.0 | 8.8 | 0.1571 | 0.4 | 0.535 | ol | 184 | 0.00403 | HV
243-AL1/39-ST1A 110.0 | 9 | 0.1188 | 0.39 | 0.645 | ol | 243 | 0.00403 | HV
305-AL1/39-ST1A 110.0 | 9.2 | 0.0949 | 0.38 | 0.74 | ol | 305 | 0.00403 | HV
490-AL1/64-ST1A 110.0 | 9.75 | 0.059 | 0.37 | 0.96 | ol | 490 | 0.00403 | HV
679-AL1/86-ST1A 110.0 | 9.95 | 0.042 | 0.36 | 1.15 | ol | 679 | 0.00403 | HV
490-AL1/64-ST1A 220.0 | 10 | 0.059 | 0.285 | 0.96 | ol | 490 | 0.00403 | HV
679-AL1/86-ST1A 220.0 | 11.7 | 0.042 | 0.275 | 1.15 | ol | 679 | 0.00403 | HV
490-AL1/64-ST1A 380.0 | 11 | 0.059 | 0.253 | 0.96 | ol | 490 | 0.00403 | HV
679-AL1/86-ST1A 380.0 | 14.6 | 0.042 | 0.25 | 1.15 | ol | 679 | 0.00403 | HV

## trafo_std_types
| i0_percent | pfe_kw | vkr_percent | sn_mva | vn_lv_kv | vn_hv_kv | vk_percent | shift_degree | vector_group | tap_side | tap_neutral | tap_min | tap_max | tap_step_degree | tap_step_percent | tap_phase_shifter
160 MVA 380/110 kV | 0.06 | 60 | 0.25 | 160 | 110 | 380 | 12.2 | 0 | Yy0 | hv | 0 | -9 | 9 | 0 | 1.5 | FALSE
100 MVA 220/110 kV | 0.06 | 55 | 0.26 | 100 | 110 | 220 | 12 | 0 | Yy0 | hv | 0 | -9 | 9 | 0 | 1.5 | FALSE
63 MVA 110/20 kV | 0.04 | 22 | 0.32 | 63 | 20 | 110 | 18 | 150 | YNd5 | hv | 0 | -9 | 9 | 0 | 1.5 | FALSE
40 MVA 110/20 kV | 0.05 | 18 | 0.34 | 40 | 20 | 110 | 16.2 | 150 | YNd5 | hv | 0 | -9 | 9 | 0 | 1.5 | FALSE
25 MVA 110/20 kV | 0.07 | 14 | 0.41 | 25 | 20 | 110 | 12 | 150 | YNd5 | hv | 0 | -9 | 9 | 0 | 1.5 | FALSE
63 MVA 110/10 kV | 0.04 | 22 | 0.32 | 63 | 10 | 110 | 18 | 150 | YNd5 | hv | 0 | -9 | 9 | 0 | 1.5 | FALSE
40 MVA 110/10 kV | 0.05 | 18 | 0.34 | 40 | 10 | 110 | 16.2 | 150 | YNd5 | hv | 0 | -9 | 9 | 0 | 1.5 | FALSE
25 MVA 110/10 kV | 0.07 | 14 | 0.41 | 25 | 10 | 110 | 12 | 150 | YNd5 | hv | 0 | -9 | 9 | 0 | 1.5 | FALSE
0.25 MVA 20/0.4 kV | 0.32 | 0.8 | 1.44 | 0.25 | 0.4 | 20 | 6 | 150 | Yzn5 | hv | 0 | -2 | 2 | 0 | 2.5 | FALSE
0.4 MVA 20/0.4 kV | 0.3375 | 1.35 | 1.425 | 0.4 | 0.4 | 20 | 6 | 150 | Dyn5 | hv | 0 | -2 | 2 | 0 | 2.5 | FALSE
0.63 MVA 20/0.4 kV | 0.2619 | 1.65 | 1.206 | 0.63 | 0.4 | 20 | 6 | 150 | Dyn5 | hv | 0 | -2 | 2 | 0 | 2.5 | FALSE
0.25 MVA 10/0.4 kV | 0.24 | 0.6 | 1.2 | 0.25 | 0.4 | 10 | 4 | 150 | Dyn5 | hv | 0 | -2 | 2 | 0 | 2.5 | FALSE
0.4 MVA 10/0.4 kV | 0.2375 | 0.95 | 1.325 | 0.4 | 0.4 | 10 | 4 | 150 | Dyn5 | hv | 0 | -2 | 2 | 0 | 2.5 | FALSE
0.63 MVA 10/0.4 kV | 0.1873 | 1.18 | 1.0794 | 0.63 | 0.4 | 10 | 4 | 150 | Dyn5 | hv | 0 | -2 | 2 | 0 | 2.5 | FALSE

## trafo3w_std_types
| sn_hv_mva | sn_mv_mva | sn_lv_mva | vn_hv_kv | vn_mv_kv | vn_lv_kv | vk_hv_percent | vk_mv_percent | vk_lv_percent | vkr_hv_percent | vkr_mv_percent | vkr_lv_percent | pfe_kw | i0_percent | shift_mv_degree | shift_lv_degree | vector_group | tap_side | tap_neutral | tap_min | tap_max | tap_step_percent
63/25/38 MVA 110/20/10 kV | 63 | 25 | 38 | 110 | 20 | 10 | 10.4 | 10.4 | 10.4 | 0.28 | 0.32 | 0.35 | 35 | 0.89 | 0 | 0 | YN0yn0yn0 | hv | 0 | -10 | 10 | 1.2
63/25/38 MVA 110/10/10 kV | 63 | 25 | 38 | 110 | 10 | 10 | 10.4 | 10.4 | 10.4 | 0.28 | 0.32 | 0.35 | 35 | 0.89 | 0 | 0 | YN0yn0yn0 | hv | 0 | -10 | 10 | 1.2

## fuse_std_types
| fuse_type | i_rated_a | t_avg | t_min | t_total | x_avg | x_min | x_total
HV 100A | HV 100A | 100 | 0 | [10.0, 3.64, 0.854, 0.281, 0.1, 0.0531, 0.022, 0.01] | [10.0, 4.267, 1.21, 0.403, 0.1, 0.058, 0.022, 0.01] | 0 | [300.0, 350.0, 450.0, 550.0, 700.0, 850.0, 1200.0, 1752.0] | [600.0, 700.0, 900.0, 1150.0, 1665.0, 2000.0, 3000.0, 4313.0]
HV 10A | HV 10A | 10 | 0 | [10.0, 1675.0, 0.344, 0.156, 0.1, 0.0417, 0.0171, 0.01] | [10.0, 1.3, 0.3, 0.155, 0.1, 0.0555, 0.023, 0.01] | 0 | [30.0, 32.0, 35.0, 37.0, 39.0, 50.0, 70.0, 88.0] | [60.0, 70.0, 80.0, 87.0, 94.0, 110.0, 150.0, 216.0]
HV 125A | HV 125A | 125 | 0 | [10.0, 1.82, 0.344, 0.1, 0.0467, 0.0269, 0.01] | [10.0, 2.478, 0.426, 0.1, 0.0427, 0.0211, 0.01] | 0 | [375.0, 500.0, 700.0, 925.0, 1200.0, 1500.0, 2341.0] | [750.0, 1000.0, 1500.0, 2200.0, 3000.0, 4000.0, 5765.0]
HV 160A | HV 160A | 160 | 0 | [10.0, 4.15, 1.03, 0.198, 0.1, 0.051, 0.0172, 0.01] | [10.0, 2.3, 0.734, 0.274, 0.1, 0.046, 0.0177, 0.01] | 0 | [480.0, 550.0, 700.0, 1000.0, 1260.0, 1600.0, 2500.0, 3227.0] | [960.0, 1300.0, 1700.0, 2200.0, 2996.0, 4000.0, 6000.0, 7946.0]
HV 16A | HV 16A | 16 | 0 | [10.0, 0.352, 0.164, 0.1, 0.0649, 0.0342, 0.01] | [10.0, 2.34, 0.722, 0.181, 0.1, 0.055, 0.0296, 0.01] | 0 | [48.0, 60.0, 65.0, 71.0, 80.0, 100.0, 162.0] | [96.0, 110.0, 125.0, 150.0, 168.0, 200.0, 250.0, 398.0]
HV 200A | HV 200A | 200 | 0 | [10.0, 4.267, 1.21, 0.403, 0.1, 0.058, 0.022, 0.01] | [10.0, 3.73, 1.654, 0.328, 0.1, 0.0531, 0.019, 0.01] | 0 | [600.0, 700.0, 900.0, 1150.0, 1665.0, 2000.0, 3000.0, 4313.0] | [1200.0, 1500.0, 1800.0, 2700.0, 3960.0, 5000.0, 7500.0, 10620.0]
HV 20A | HV 20A | 20 | 0 | [10.0, 1.3, 0.3, 0.155, 0.1, 0.0555, 0.023, 0.01] | [10.0, 1.3, 0.161, 0.1, 0.0611, 0.0399, 0.0141, 0.01] | 0 | [60.0, 70.0, 80.0, 87.0, 94.0, 110.0, 150.0, 216.0] | [120.0, 150.0, 200.0, 223.0, 260.0, 300.0, 450.0, 532.0]
HV 25A | HV 25A | 25 | 0 | [10.0, 2.512, 0.833, 0.299, 0.1, 0.0372, 0.0223, 0.01] | [10.0, 3.125, 0.597, 0.198, 0.1, 0.0378, 0.022, 0.01] | 0 | [75.0, 82.0, 90.0, 100.0, 124.0, 170.0, 200.0, 289.0] | [150.0, 170.0, 210.0, 250.0, 294.0, 400.0, 500.0, 711.0]
HV 31.5A | HV 31.5A | 31.5 | 0 | [10.0, 2.34, 0.722, 0.181, 0.1, 0.055, 0.0296, 0.01] | [10.0, 2.84, 0.368, 0.164, 0.1, 0.0621, 0.0378, 0.0195, 0.01] | 0 | [95.0, 110.0, 125.0, 150.0, 165.0, 200.0, 250.0, 390.0] | [189.0, 220.0, 300.0, 350.0, 393.0, 450.0, 530.0, 700.0, 960.0]
HV 40A | HV 40A | 40 | 0 | [10.0, 1.3, 0.161, 0.1, 0.0611, 0.0399, 0.0141, 0.01] | [10.0, 2.05, 0.369, 0.198, 0.1, 0.051, 0.0298, 0.01] | 0 | [120.0, 150.0, 200.0, 223.0, 260.0, 300.0, 450.0, 532.0] | [240.0, 300.0, 400.0, 450.0, 530.0, 650.0, 800.0, 1311.0]
HV 50A | HV 50A | 50 | 0 | [10.0, 3.215, 0.597, 0.198, 0.1, 0.0378, 0.022, 0.01] | [10.0, 3.64, 0.854, 0.281, 0.1, 0.0531, 0.022, 0.01] | 0 | [150.0, 170.0, 210.0, 250.0, 294.0, 400.0, 500.0, 711.0] | [300.0, 350.0, 450.0, 550.0, 700.0, 850.0, 1200.0, 1752.0]
HV 6.3A | HV 6.3A | 6.3 | 0 | [10.0, 1.39, 0.344, 0.168, 0.1, 0.056, 0.0263, 0.01] | [10.0, 1.711, 0.516, 0.198, 0.1, 0.0634, 0.0303, 0.01] | 0 | [19.0, 19.5, 20.4, 20.8, 22.0, 25.0, 32.0, 48.0] | [38.0, 40.0, 43.0, 48.0, 53.0, 60.0, 75.0, 118.0]
HV 63A | HV 63A | 63 | 0 | [10.0, 2.84, 0.368, 0.164, 0.1, 0.0621, 0.0378, 0.0195, 0.01] | [10.0, 1.82, 0.344, 0.1, 0.0467, 0.0269, 0.01] | 0 | [189.0, 220.0, 300.0, 350.0, 393.0, 450.0, 530.0, 700.0, 961.0] | [378.0, 500.0, 700.0, 934.0, 1200.0, 1500.0, 2366.0]
HV 80A | HV 80A | 80 | 0 | [10.0, 2.05, 0.369, 0.198, 0.1, 0.051, 0.0298, 0.01] | [10.0, 4.15, 1.03, 0.198, 0.1, 0.051, 0.0172, 0.01] | 0 | [240.0, 300.0, 400.0, 450.0, 530.0, 650.0, 800.0, 1311.0] | [480.0, 550.0, 700.0, 1000.0, 1260.0, 1600.0, 2500.0, 3227.0]
Siemens NH-1-100 | Siemens NH-1-100 | 100 | [5400.0, 2000.0, 400.0, 20.0, 1.0, 0.2, 0.012, 0.004] | 0 | 0 | [150.0, 190.0, 250.0, 430.0, 900.0, 1250.0, 2700.0, 3600.0] | 0 | 0
Siemens NH-1-125 | Siemens NH-1-125 | 125 | [4800.0, 120.0, 7.0, 0.1, 0.004] | 0 | 0 | [180.0, 400.0, 740.0, 2000.0, 4250.0] | 0 | 0
Siemens NH-1-16 | Siemens NH-1-16 | 16 | [4000.0, 400.0, 2.0, 0.1, 0.04, 0.01] | 0 | 0 | [26.0, 35.0, 75.0, 150.0, 200.0, 300.0] | 0 | 0
Siemens NH-1-160 | Siemens NH-1-160 | 160 | [4800.0, 120.0, 7.0, 0.1, 0.004] | 0 | 0 | [210.0, 500.0, 900.0, 2300.0, 5000.0] | 0 | 0
Siemens NH-1-25 | Siemens NH-1-25 | 25 | [4000.0, 1000.0, 10.0, 0.2, 0.02, 0.01] | 0 | 0 | [40.0, 50.0, 100.0, 210.0, 400.0, 500.0] | 0 | 0
Siemens NH-1-50 | Siemens NH-1-50 | 50 | [4000.0, 40.0, 4.0, 1.0, 0.02, 0.01] | 0 | 0 | [86.0, 200.0, 300.0, 400.0, 1000.0, 1280.0] | 0 | 0
Siemens NH-1-63 | Siemens NH-1-63 | 63 | [4000.0, 100.0, 10.0, 2.0, 0.04, 0.01] | 0 | 0 | [100.0, 200.0, 300.0, 400.0, 1000.0, 1500.0] | 0 | 0
Siemens NH-1-80 | Siemens NH-1-80 | 80 | [4800.0, 120.0, 7.0, 0.1, 0.01] | 0 | 0 | [150.58, 250.0, 450.0, 1150.0, 2470.0] | 0 | 0
Siemens NH-2-1000 | Siemens NH-2-1000 | 1000 | [4800.0, 120.0, 7.0, 0.1, 0.004] | 0 | 0 | [1900.0, 3500.0, 8400.0, 24000.0, 52000.0] | 0 | 0
Siemens NH-2-200 | Siemens NH-2-200 | 200 | [4800.0, 120.0, 7.0, 0.1, 0.004] | 0 | 0 | [280.0, 650.0, 1200.0, 3000.0, 7000.0] | 0 | 0
Siemens NH-2-224 | Siemens NH-2-224 | 224 | [4800.0, 120.0, 7.0, 0.2, 0.04, 0.004] | 0 | 0 | [400.0, 750.0, 1453.0, 3025.0, 4315.0, 7600.0] | 0 | 0
Siemens NH-2-250 | Siemens NH-2-250 | 250 | [4800.0, 120.0, 7.0, 0.1, 0.004] | 0 | 0 | [450.0, 800.0, 1650.0, 4000.0, 8500.0] | 0 | 0
Siemens NH-2-315 | Siemens NH-2-315 | 315 | [4800.0, 120.0, 7.0, 0.1, 0.004] | 0 | 0 | [550.0, 920.0, 1900.0, 5000.0, 11000.0] | 0 | 0
Siemens NH-2-355 | Siemens NH-2-355 | 355 | [4800.0, 120.0, 6.0, 0.1, 0.004] | 0 | 0 | [650.0, 1116.27, 2350.0, 5840.0, 12790.0] | 0 | 0
Siemens NH-2-400 | Siemens NH-2-400 | 400 | [4800.0, 120.0, 7.0, 0.1, 0.004] | 0 | 0 | [720.0, 1350.0, 2800.0, 6500.0, 15000.0] | 0 | 0
Siemens NH-2-425 | Siemens NH-2-425 | 425 | [4800.0, 120.0, 7.0, 0.1, 0.004] | 0 | 0 | [850.0, 1500.0, 3050.0, 7500.0, 16500.0] | 0 | 0
Siemens NH-2-630 | Siemens NH-2-630 | 630 | [4800.0, 120.0, 7.0, 0.1, 0.004] | 0 | 0 | [1200.0, 2000.0, 4800.0, 12000.0, 26000.0] | 0 | 0

## dtypes
| element | column | dtype
0 | bus | name | object
1 | bus | vn_kv | float64
2 | bus | type | object
3 | bus | zone | object
4 | bus | in_service | bool
5 | load | name | object
6 | load | bus | uint32
7 | load | p_mw | float64
8 | load | q_mvar | float64
9 | load | const_z_percent | float64
10 | load | const_i_percent | float64
11 | load | sn_mva | float64
12 | load | scaling | float64
13 | load | in_service | bool
14 | load | type | object
15 | ext_grid | name | object
16 | ext_grid | bus | uint32
17 | ext_grid | vm_pu | float64
18 | ext_grid | va_degree | float64
19 | ext_grid | slack_weight | float64
20 | ext_grid | in_service | bool
21 | line | name | object
22 | line | std_type | object
23 | line | from_bus | uint32
24 | line | to_bus | uint32
25 | line | length_km | float64
26 | line | r_ohm_per_km | float64
27 | line | x_ohm_per_km | float64
28 | line | c_nf_per_km | float64
29 | line | g_us_per_km | float64
30 | line | max_i_ka | float64
31 | line | df | float64
32 | line | parallel | uint32
33 | line | type | object
34 | line | in_service | bool
35 | trafo | name | object
36 | trafo | std_type | object
37 | trafo | hv_bus | uint32
38 | trafo | lv_bus | uint32
39 | trafo | sn_mva | float64
40 | trafo | vn_hv_kv | float64
41 | trafo | vn_lv_kv | float64
42 | trafo | vk_percent | float64
43 | trafo | vkr_percent | float64
44 | trafo | pfe_kw | float64
45 | trafo | i0_percent | float64
46 | trafo | shift_degree | float64
47 | trafo | tap_side | object
48 | trafo | tap_neutral | int32
49 | trafo | tap_min | int32
50 | trafo | tap_max | int32
51 | trafo | tap_step_percent | float64
52 | trafo | tap_step_degree | float64
53 | trafo | tap_pos | int32
54 | trafo | tap_phase_shifter | bool
55 | trafo | parallel | uint32
56 | trafo | df | float64
57 | trafo | in_service | bool
58 | line_geodata | coords | object
59 | bus_geodata | x | float64
60 | bus_geodata | y | float64
61 | bus_geodata | coords | object

## parameters
| version | format_version | converged | OPF_converged | name | f_hz | sn_mva
0 | 2.14.6 | 2.14.0 | FALSE | FALSE |  | 50 | 1