## bus
| name | vn_kv | type | zone | in_service
0 | bus_LV_5050-9_1_3_node_45 | 0.4 | n |  | TRUE
1 | bus_LV_5050-9_1_3_node_46 | 0.4 | n |  | TRUE
2 | bus_LV_5050-9_1_3_node_98 | 0.4 | n |  | TRUE
3 | bus_LV_5050-9_1_3_node_47 | 0.4 | n |  | TRUE
4 | bus_LV_5050-9_1_3_node_48 | 0.4 | n |  | TRUE
5 | bus_LV_5050-9_1_3_node_85 | 0.4 | n |  | TRUE
6 | bus_LV_5050-9_1_3_node_113 | 0.4 | n |  | TRUE
7 | bus_LV_5050-9_1_3_node_58 | 0.4 | n |  | TRUE
8 | bus_LV_5050-9_1_3_node_59 | 0.4 | n |  | TRUE
9 | bus_LV_5050-9_1_3_node_60 | 0.4 | n |  | TRUE
10 | bus_LV_5050-9_1_3_node_84 | 0.4 | n |  | TRUE
11 | bus_LV_5050-9_1_3_node_63 | 0.4 | n |  | TRUE
12 | bus_LV_5050-9_1_3_node_74 | 0.4 | n |  | TRUE
13 | bus_LV_5050-9_1_3_node_71 | 0.4 | n |  | TRUE
14 | bus_LV_5050-9_1_3_node_72 | 0.4 | n |  | TRUE
15 | bus_LV_5050-9_1_3_node_73 | 0.4 | n |  | TRUE
16 | bus_LV_5050-9_1_3_node_75 | 0.4 | n |  | TRUE
17 | bus_LV_5050-9_1_3_node_76 | 0.4 | n |  | TRUE
18 | bus_LV_5050-9_1_3_node_77 | 0.4 | n |  | TRUE
19 | bus_LV_5050-9_1_3_node_78 | 0.4 | n |  | TRUE
20 | bus_LV_5050-9_1_3_node_79 | 0.4 | n |  | TRUE
21 | bus_LV_5050-9_1_3_node_80 | 0.4 | n |  | TRUE
22 | bus_LV_5050-9_1_3_node_81 | 0.4 | n |  | TRUE
23 | bus_LV_5050-9_1_3_node_82 | 0.4 | n |  | TRUE
24 | bus_LV_5050-9_1_3_node_83 | 0.4 | n |  | TRUE
25 | bus_LV_5050-9_1_3_node_86 | 0.4 | n |  | TRUE
26 | bus_LV_5050-9_1_3_node_87 | 0.4 | n |  | TRUE
27 | bus_LV_5050-9_1_3_node_88 | 0.4 | n |  | TRUE
28 | bus_LV_5050-9_1_3_node_89 | 0.4 | n |  | TRUE
29 | bus_LV_5050-9_1_3_node_90 | 0.4 | n |  | TRUE
30 | bus_LV_5050-9_1_3_node_91 | 0.4 | n |  | TRUE
31 | bus_LV_5050-9_1_3_node_92 | 0.4 | n |  | TRUE
32 | bus_LV_5050-9_1_3_node_93 | 0.4 | n |  | TRUE
33 | bus_LV_5050-9_1_3_node_95 | 0.4 | n |  | TRUE
34 | bus_LV_5050-9_1_3_node_105 | 0.4 | n |  | TRUE
35 | bus_LV_5050-9_1_3_node_101 | 0.4 | n |  | TRUE
36 | bus_LV_5050-9_1_3_node_96 | 0.4 | n |  | TRUE
37 | bus_LV_5050-9_1_3_node_97 | 0.4 | n |  | TRUE
38 | bus_LV_5050-9_1_3_node_99 | 0.4 | n |  | TRUE
39 | bus_LV_5050-9_1_3_node_100 | 0.4 | n |  | TRUE
40 | bus_LV_5050-9_1_3_node_104 | 0.4 | n |  | TRUE
41 | bus_LV_5050-9_1_3_node_102 | 0.4 | n |  | TRUE
42 | bus_LV_5050-9_1_3_node_103 | 0.4 | n |  | TRUE
43 | bus_LV_5050-9_1_3_node_106 | 0.4 | n |  | TRUE
44 | bus_LV_5050-9_1_3_node_107 | 0.4 | n |  | TRUE
45 | bus_LV_5050-9_1_3_node_108 | 0.4 | n |  | TRUE
46 | bus_LV_5050-9_1_3_node_109 | 0.4 | n |  | TRUE
47 | bus_LV_5050-9_1_3_node_110 | 0.4 | n |  | TRUE
48 | bus_LV_5050-9_1_3_node_112 | 0.4 | n |  | TRUE
49 | bus_MV_186_1_node_301 | 20 | n |  | TRUE

## load
| name | bus | p_mw | q_mvar | const_z_percent | const_i_percent | sn_mva | scaling | in_service | type
0 | LV_5050-9_1_3_load_47 | 3 | 0.0011136 | 0.00027909 | 0 | 0 |  | 1 | TRUE | wye
1 | LV_5050-9_1_3_load_48 | 4 | 0.0015967 | 0.00040016 | 0 | 0 |  | 1 | TRUE | wye
2 | LV_5050-9_1_3_load_85 | 5 | 0.0009124 | 0.00022867 | 0 | 0 |  | 1 | TRUE | wye
3 | LV_5050-9_1_3_load_113 | 6 | 0.0013419 | 0.00033632 | 0 | 0 |  | 1 | TRUE | wye
4 | LV_5050-9_1_3_load_59 | 8 | 0.0013698 | 0.00034331 | 0 | 0 |  | 1 | TRUE | wye
5 | LV_5050-9_1_3_load_60 | 9 | 0.0017117 | 0.000429 | 0 | 0 |  | 1 | TRUE | wye
6 | LV_5050-9_1_3_load_84 | 10 | 0.0010101 | 0.00025317 | 0 | 0 |  | 1 | TRUE | wye
7 | LV_5050-9_1_3_load_63 | 11 | 0.0019882 | 0.00049828 | 0 | 0 |  | 1 | TRUE | wye
8 | LV_5050-9_1_3_load_74 | 12 | 0.0015216 | 0.00038136 | 0 | 0 |  | 1 | TRUE | wye
9 | LV_5050-9_1_3_load_71 | 13 | 0.0011696 | 0.00029313 | 0 | 0 |  | 1 | TRUE | wye
10 | LV_5050-9_1_3_load_72 | 14 | 0.003598 | 0.00090175 | 0 | 0 |  | 1 | TRUE | wye
11 | LV_5050-9_1_3_load_73 | 15 | 0.0033789 | 0.00084682 | 0 | 0 |  | 1 | TRUE | wye
12 | LV_5050-9_1_3_load_75 | 16 | 0.0015746 | 0.00039463 | 0 | 0 |  | 1 | TRUE | wye
13 | LV_5050-9_1_3_load_76 | 17 | 0.0038342 | 0.00096093 | 0 | 0 |  | 1 | TRUE | wye
14 | LV_5050-9_1_3_load_77 | 18 | 0.0029233 | 0.00073264 | 0 | 0 |  | 1 | TRUE | wye
15 | LV_5050-9_1_3_load_78 | 19 | 0.0045348 | 0.0011365 | 0 | 0 |  | 1 | TRUE | wye
16 | LV_5050-9_1_3_load_79 | 20 | 0.0038965 | 0.00097655 | 0 | 0 |  | 1 | TRUE | wye
17 | LV_5050-9_1_3_load_80 | 21 | 0.0024181 | 0.00060603 | 0 | 0 |  | 1 | TRUE | wye
18 | LV_5050-9_1_3_load_81 | 22 | 0.0024814 | 0.0006219 | 0 | 0 |  | 1 | TRUE | wye
19 | LV_5050-9_1_3_load_82 | 23 | 0.0022023 | 0.00055195 | 0 | 0 |  | 1 | TRUE | wye
20 | LV_5050-9_1_3_load_83 | 24 | 0.0021406 | 0.00053648 | 0 | 0 |  | 1 | TRUE | wye
21 | LV_5050-9_1_3_load_86 | 25 | 0.0098221 | 0.0024617 | 0 | 0 |  | 1 | TRUE | wye
22 | LV_5050-9_1_3_load_87 | 26 | 0.0012553 | 0.0003146 | 0 | 0 |  | 1 | TRUE | wye
23 | LV_5050-9_1_3_load_89 | 28 | 0.0017386 | 0.00043574 | 0 | 0 |  | 1 | TRUE | wye
24 | LV_5050-9_1_3_load_90 | 29 | 0.011286 | 0.0028284 | 0 | 0 |  | 1 | TRUE | wye
25 | LV_5050-9_1_3_load_91 | 30 | 0.016094 | 0.0040336 | 0 | 0 |  | 1 | TRUE | wye
26 | LV_5050-9_1_3_load_92 | 31 | 0.0013715 | 0.00034373 | 0 | 0 |  | 1 | TRUE | wye
27 | LV_5050-9_1_3_load_93 | 32 | 0.012934 | 0.0032417 | 0 | 0 |  | 1 | TRUE | wye
28 | LV_5050-9_1_3_load_95 | 33 | 0.00092756 | 0.00023247 | 0 | 0 |  | 1 | TRUE | wye
29 | LV_5050-9_1_3_load_101 | 35 | 0.0020198 | 0.0005062 | 0 | 0 |  | 1 | TRUE | wye
30 | LV_5050-9_1_3_load_96 | 36 | 0.0015994 | 0.00040085 | 0 | 0 |  | 1 | TRUE | wye
31 | LV_5050-9_1_3_load_97 | 37 | 0.0018056 | 0.00045252 | 0 | 0 |  | 1 | TRUE | wye
32 | LV_5050-9_1_3_load_99 | 38 | 0.0022558 | 0.00056536 | 0 | 0 |  | 1 | TRUE | wye
33 | LV_5050-9_1_3_load_104 | 40 | 0.0024283 | 0.00060858 | 0 | 0 |  | 1 | TRUE | wye
34 | LV_5050-9_1_3_load_103 | 42 | 0.006705 | 0.0016804 | 0 | 0 |  | 1 | TRUE | wye
35 | LV_5050-9_1_3_load_106 | 43 | 0.0010358 | 0.0002596 | 0 | 0 |  | 1 | TRUE | wye
36 | LV_5050-9_1_3_load_108 | 45 | 0.0075967 | 0.0019039 | 0 | 0 |  | 1 | TRUE | wye
37 | LV_5050-9_1_3_load_109 | 46 | 0.014886 | 0.0037308 | 0 | 0 |  | 1 | TRUE | wye
38 | LV_5050-9_1_3_load_110 | 47 | 0.0032395 | 0.00081189 | 0 | 0 |  | 1 | TRUE | wye
39 | LV_5050-9_1_3_load_112 | 48 | 0.0010018 | 0.00025107 | 0 | 0 |  | 1 | TRUE | wye

## ext_grid
| name | bus | vm_pu | va_degree | slack_weight | in_service
0 |  | 2 | 1 | 0 | 1 | TRUE

## line
| name | std_type | from_bus | to_bus | length_km | r_ohm_per_km | x_ohm_per_km | c_nf_per_km | g_us_per_km | max_i_ka | df | parallel | type | in_service
0 | LV_5050-9_1_3_line_0 | NAYY 4x150 SE | 0 | 1 | 0.011277 | 0.208 | 0.08 | 261 | 0 | 0.27 | 1 | 2 | cs | TRUE
1 | LV_5050-9_1_3_line_1 | NAYY 4x150 SE | 0 | 2 | 0.22145 | 0.208 | 0.08 | 261 | 0 | 0.27 | 1 | 2 | cs | TRUE
2 | LV_5050-9_1_3_line_2 | NAYY 4x150 SE | 1 | 3 | 0.084591 | 0.208 | 0.08 | 261 | 0 | 0.27 | 1 | 2 | cs | TRUE
3 | LV_5050-9_1_3_line_3 | NAYY 4x150 SE | 1 | 4 | 0.022822 | 0.208 | 0.08 | 261 | 0 | 0.27 | 1 | 1 | cs | TRUE
4 | LV_5050-9_1_3_line_4 | NAYY 4x150 SE | 2 | 36 | 0.0062638 | 0.208 | 0.08 | 261 | 0 | 0.27 | 1 | 1 | cs | TRUE
5 | LV_5050-9_1_3_line_5 | NAYY 4x150 SE | 3 | 5 | 0.043314 | 0.208 | 0.08 | 261 | 0 | 0.27 | 1 | 2 | cs | TRUE
6 | LV_5050-9_1_3_line_6 | NAYY 4x150 SE | 4 | 6 | 0.0056051 | 0.208 | 0.08 | 261 | 0 | 0.27 | 1 | 1 | cs | TRUE
7 | LV_5050-9_1_3_line_7 | NAYY 4x150 SE | 5 | 10 | 0.03498 | 0.208 | 0.08 | 261 | 0 | 0.27 | 1 | 2 | cs | TRUE
8 | LV_5050-9_1_3_line_8 | NAYY 4x150 SE | 6 | 48 | 0.055322 | 0.208 | 0.08 | 261 | 0 | 0.27 | 1 | 1 | cs | TRUE
9 | LV_5050-9_1_3_line_9 | NAYY 4x150 SE | 7 | 8 | 0.0663 | 0.208 | 0.08 | 261 | 0 | 0.27 | 1 | 1 | cs | TRUE
10 | LV_5050-9_1_3_line_10 | NAYY 4x150 SE | 7 | 9 | 0.07133 | 0.208 | 0.08 | 261 | 0 | 0.27 | 1 | 1 | cs | TRUE
11 | LV_5050-9_1_3_line_11 | NAYY 4x150 SE | 7 | 10 | 0.11927 | 0.208 | 0.08 | 261 | 0 | 0.27 | 1 | 2 | cs | TRUE
12 | LV_5050-9_1_3_line_12 | NAYY 4x150 SE | 9 | 11 | 0.0061937 | 0.208 | 0.08 | 261 | 0 | 0.27 | 1 | 1 | cs | TRUE
13 | LV_5050-9_1_3_line_13 | NAYY 4x150 SE | 11 | 12 | 0.050114 | 0.208 | 0.08 | 261 | 0 | 0.27 | 1 | 1 | cs | TRUE
14 | LV_5050-9_1_3_line_14 | NAYY 4x150 SE | 12 | 13 | 0.049432 | 0.208 | 0.08 | 261 | 0 | 0.27 | 1 | 1 | cs | TRUE
15 | LV_5050-9_1_3_line_15 | NAYY 4x150 SE | 13 | 14 | 0.00947 | 0.208 | 0.08 | 261 | 0 | 0.27 | 1 | 1 | cs | TRUE
16 | LV_5050-9_1_3_line_16 | NAYY 4x150 SE | 14 | 15 | 0.027254 | 0.208 | 0.08 | 261 | 0 | 0.27 | 1 | 1 | cs | TRUE
17 | LV_5050-9_1_3_line_17 | NAYY 4x150 SE | 15 | 16 | 0.0029866 | 0.208 | 0.08 | 261 | 0 | 0.27 | 1 | 1 | cs | TRUE
18 | LV_5050-9_1_3_line_18 | NAYY 4x150 SE | 16 | 17 | 0.0014243 | 0.208 | 0.08 | 261 | 0 | 0.27 | 1 | 1 | cs | TRUE
19 | LV_5050-9_1_3_line_19 | NAYY 4x150 SE | 17 | 18 | 0.017015 | 0.208 | 0.08 | 261 | 0 | 0.27 | 1 | 1 | cs | TRUE
20 | LV_5050-9_1_3_line_20 | NAYY 4x150 SE | 18 | 19 | 0.019367 | 0.208 | 0.08 | 261 | 0 | 0.27 | 1 | 1 | cs | TRUE
21 | LV_5050-9_1_3_line_21 | NAYY 4x150 SE | 19 | 20 | 6.2043e-05 | 0.208 | 0.08 | 261 | 0 | 0.27 | 1 | 1 | cs | TRUE
22 | LV_5050-9_1_3_line_22 | NAYY 4x150 SE | 20 | 21 | 0.0083581 | 0.208 | 0.08 | 261 | 0 | 0.27 | 1 | 1 | cs | TRUE
23 | LV_5050-9_1_3_line_23 | NAYY 4x150 SE | 21 | 22 | 0.0090891 | 0.208 | 0.08 | 261 | 0 | 0.27 | 1 | 1 | cs | TRUE
24 | LV_5050-9_1_3_line_24 | NAYY 4x150 SE | 22 | 23 | 0.011865 | 0.208 | 0.08 | 261 | 0 | 0.27 | 1 | 1 | cs | TRUE
25 | LV_5050-9_1_3_line_25 | NAYY 4x150 SE | 23 | 24 | 0.013749 | 0.208 | 0.08 | 261 | 0 | 0.27 | 1 | 1 | cs | TRUE
26 | LV_5050-9_1_3_line_26 | NAYY 4x150 SE | 25 | 26 | 0.018679 | 0.208 | 0.08 | 261 | 0 | 0.27 | 1 | 1 | cs | TRUE
27 | LV_5050-9_1_3_line_27 | NAYY 4x150 SE | 25 | 27 | 0.022506 | 0.208 | 0.08 | 261 | 0 | 0.27 | 1 | 1 | cs | TRUE
28 | LV_5050-9_1_3_line_28 | NAYY 4x150 SE | 26 | 28 | 0.0096974 | 0.208 | 0.08 | 261 | 0 | 0.27 | 1 | 1 | cs | TRUE
29 | LV_5050-9_1_3_line_29 | NAYY 4x150 SE | 27 | 29 | 0.0081786 | 0.208 | 0.08 | 261 | 0 | 0.27 | 1 | 1 | cs | TRUE
30 | LV_5050-9_1_3_line_30 | NAYY 4x150 SE | 27 | 30 | 0.011872 | 0.208 | 0.08 | 261 | 0 | 0.27 | 1 | 1 | cs | TRUE
31 | LV_5050-9_1_3_line_31 | NAYY 4x150 SE | 28 | 31 | 0.013846 | 0.208 | 0.08 | 261 | 0 | 0.27 | 1 | 1 | cs | TRUE
32 | LV_5050-9_1_3_line_32 | NAYY 4x150 SE | 29 | 32 | 0.0035498 | 0.208 | 0.08 | 261 | 0 | 0.27 | 1 | 1 | cs | TRUE
33 | LV_5050-9_1_3_line_33 | NAYY 4x150 SE | 31 | 33 | 0.0076328 | 0.208 | 0.08 | 261 | 0 | 0.27 | 1 | 1 | cs | TRUE
34 | LV_5050-9_1_3_line_34 | NAYY 4x150 SE | 32 | 34 | 0.030656 | 0.208 | 0.08 | 261 | 0 | 0.27 | 1 | 1 | cs | TRUE
35 | LV_5050-9_1_3_line_35 | NAYY 4x150 SE | 33 | 35 | 0.015348 | 0.208 | 0.08 | 261 | 0 | 0.27 | 1 | 1 | cs | TRUE
36 | LV_5050-9_1_3_line_36 | NAYY 4x150 SE | 34 | 44 | 0.00812 | 0.208 | 0.08 | 261 | 0 | 0.27 | 1 | 1 | cs | TRUE
37 | LV_5050-9_1_3_line_37 | NAYY 4x150 SE | 35 | 41 | 0.018038 | 0.208 | 0.08 | 261 | 0 | 0.27 | 1 | 1 | cs | TRUE
38 | LV_5050-9_1_3_line_38 | NAYY 4x150 SE | 36 | 37 | 0.0085744 | 0.208 | 0.08 | 261 | 0 | 0.27 | 1 | 1 | cs | TRUE
39 | LV_5050-9_1_3_line_39 | NAYY 4x150 SE | 37 | 38 | 0.022866 | 0.208 | 0.08 | 261 | 0 | 0.27 | 1 | 1 | cs | TRUE
40 | LV_5050-9_1_3_line_40 | NAYY 4x150 SE | 38 | 39 | 0.030465 | 0.208 | 0.08 | 261 | 0 | 0.27 | 1 | 1 | cs | TRUE
41 | LV_5050-9_1_3_line_41 | NAYY 4x150 SE | 39 | 40 | 0.043715 | 0.208 | 0.08 | 261 | 0 | 0.27 | 1 | 1 | cs | TRUE
42 | LV_5050-9_1_3_line_42 | NAYY 4x150 SE | 39 | 41 | 0.018022 | 0.208 | 0.08 | 261 | 0 | 0.27 | 1 | 1 | cs | TRUE
43 | LV_5050-9_1_3_line_43 | NAYY 4x150 SE | 40 | 43 | 0.018888 | 0.208 | 0.08 | 261 | 0 | 0.27 | 1 | 1 | cs | TRUE
44 | LV_5050-9_1_3_line_44 | NAYY 4x150 SE | 41 | 42 | 0.022476 | 0.208 | 0.08 | 261 | 0 | 0.27 | 1 | 1 | cs | TRUE
45 | LV_5050-9_1_3_line_45 | NAYY 4x150 SE | 44 | 45 | 0.038873 | 0.208 | 0.08 | 261 | 0 | 0.27 | 1 | 1 | cs | TRUE
46 | LV_5050-9_1_3_line_46 | NAYY 4x150 SE | 44 | 46 | 0.019699 | 0.208 | 0.08 | 261 | 0 | 0.27 | 1 | 1 | cs | TRUE
47 | LV_5050-9_1_3_line_47 | NAYY 4x150 SE | 46 | 47 | 0.025528 | 0.208 | 0.08 | 261 | 0 | 0.27 | 1 | 1 | cs | TRUE

## trafo
| name | std_type | hv_bus | lv_bus | sn_mva | vn_hv_kv | vn_lv_kv | vk_percent | vkr_percent | pfe_kw | i0_percent | shift_degree | tap_side | tap_neutral | tap_min | tap_max | tap_step_percent | tap_step_degree | tap_pos | tap_phase_shifter | parallel | df | in_service
0 | LV_5050-9_1_3_trafo_98 | 0.25 MVA 20/0.4 kV | 49 | 2 | 0.25 | 20 | 0.4 | 6 | 1.44 | 0.8 | 0.32 | 150 | hv | 0 | -2 | 2 | 2.5 | 0 | 0 | FALSE | 1 | 1 | TRUE

## line_geodata
| x0 | y0 | x1 | y1 | x2 | y2 | x3 | y3 | x4 | y4 | x5 | y5 | x6 | y6 | x7 | y7 | x8 | y8 | x9 | y9 | x10 | y10 | x11 | y11 | x12 | y12 | x13 | y13 | x14 | y14 | x15 | y15
0 | 2719021.6699 | 1140526.2536 | 2719024.9275 | 1140531.1101 | 2719027.4009 | 1140535.951
1 | 2719021.6699 | 1140526.2536 | 2718860.5122 | 1140374.3749
2 | 2719027.4009 | 1140535.951 | 2719033.8382 | 1140539.8695 | 2719038.8291 | 1140545.3717 | 2719044.1016 | 1140548.2888 | 2719064.1525 | 1140554.5552 | 2719074.1984 | 1140557.233 | 2719089.6031 | 1140564.3084 | 2719096.7813 | 1140577.758
3 | 2719027.4009 | 1140535.951 | 2719028.1372 | 1140542.2921 | 2719026.6556 | 1140550.335 | 2719023.3596 | 1140557.9089
4 | 2718860.5122 | 1140374.3749 | 2718860.2407 | 1140368.1169
5 | 2719096.7813 | 1140577.758 | 2719104.5186 | 1140592.255 | 2719103.9564 | 1140600.4717 | 2719099.8234 | 1140602.1691 | 2719098.4215 | 1140616.277
6 | 2719020.7167 | 1140562.8369 | 2719022.4339 | 1140560.0361 | 2719023.3596 | 1140557.9089
7 | 2719098.4215 | 1140616.277 | 2719098.23 | 1140618.2041 | 2719102.0412 | 1140619.558 | 2719111.1063 | 1140613.8663 | 2719106.7392 | 1140627.8118 | 2719109.7666 | 1140629.9063
8 | 2719020.7167 | 1140562.8369 | 2719014.749 | 1140572.5708 | 2718996.1058 | 1140599.0434 | 2718991.5255 | 1140605.0906 | 2718989.7263 | 1140608.5953
9 | 2719195.0853 | 1140713.2472 | 2719198.8406 | 1140717.8134 | 2719204.2856 | 1140724.4477 | 2719206.2283 | 1140728.1108 | 2719207.1744 | 1140731.9987 | 2719207.3266 | 1140735.1928 | 2719207.1023 | 1140738.7575 | 2719206.0798 | 1140742.6288 | 2719204.8532 | 1140745.5399 | 2719203.447 | 1140748.2028 | 2719197.5154 | 1140753.7339 | 2719192.0239 | 1140757.6281 | 2719189.5373 | 1140760.4698 | 2719188.4318 | 1140763.0942 | 2719188.2655 | 1140765.6704 | 2719189.1077 | 1140768.1999
10 | 2719195.0853 | 1140713.2472 | 2719188.8596 | 1140720.04 | 2719187.1823 | 1140726.6892 | 2719184.7893 | 1140734.525 | 2719181.0551 | 1140740.9557 | 2719175.328 | 1140743.9224 | 2719164.9346 | 1140748.3424 | 2719157.4492 | 1140753.4981 | 2719148.2866 | 1140762.43
11 | 2719195.0853 | 1140713.2472 | 2719109.7666 | 1140629.9063
12 | 2719144.032 | 1140766.9295 | 2719147.4661 | 1140763.2299 | 2719148.2866 | 1140762.43
13 | 2719119.3267 | 1140810.2697 | 2719139.0341 | 1140772.314 | 2719144.032 | 1140766.9295
14 | 2719119.3267 | 1140810.2697 | 2719071.2064 | 1140798.9562
15 | 2719071.2064 | 1140798.9562 | 2719071.753 | 1140795.6466 | 2719073.8902 | 1140789.9166
16 | 2719073.8902 | 1140789.9166 | 2719078.2822 | 1140778.1413 | 2719080.5847 | 1140763.6363
17 | 2719080.5847 | 1140763.6363 | 2719081.0529 | 1140760.6866
18 | 2719081.2762 | 1140759.2799 | 2719081.0529 | 1140760.6866
19 | 2719081.2762 | 1140759.2799 | 2719083.9437 | 1140742.4755
20 | 2719083.9437 | 1140742.4755 | 2719083.974 | 1140742.2848 | 2719089.408 | 1140723.8967
21 | 2719089.408 | 1140723.8967 | 2719089.4256 | 1140723.8372
22 | 2719089.4256 | 1140723.8372 | 2719091.1444 | 1140718.0209 | 2719091.806 | 1140715.8253
23 | 2719094.4284 | 1140707.1228 | 2719094.4284 | 1140707.1228 | 2719091.806 | 1140715.8253
24 | 2719106.161 | 1140708.8888 | 2719094.4284 | 1140707.1228
25 | 2719113.3174 | 1140697.2441 | 2719113.0177 | 1140698.5727 | 2719106.161 | 1140708.8888 | 2719106.161 | 1140708.8888
26 | 2718798.7704 | 1140370.0622 | 2718809.8937 | 1140368.9079 | 2718817.3038 | 1140367.7776
27 | 2718776.291 | 1140370.7589 | 2718793.9548 | 1140370.562 | 2718798.7704 | 1140370.0622
28 | 2718817.3038 | 1140367.7776 | 2718817.4465 | 1140367.7558 | 2718822.1707 | 1140366.1144 | 2718826.324 | 1140364.2518
29 | 2718776.291 | 1140370.7589 | 2718776.2457 | 1140362.5805
30 | 2718776.291 | 1140370.7589 | 2718776.4681 | 1140380.5135 | 2718776.3998 | 1140382.6285
31 | 2718833.1975 | 1140353.3127 | 2718832.8477 | 1140357.0851 | 2718831.7295 | 1140359.965 | 2718830.0704 | 1140361.8003 | 2718827.2769 | 1140363.8244 | 2718826.324 | 1140364.2518
32 | 2718776.226 | 1140359.0307 | 2718776.2457 | 1140362.5805
33 | 2718833.1975 | 1140353.3127 | 2718833.883 | 1140345.9201 | 2718833.899 | 1140345.7122
34 | 2718775.2295 | 1140328.5761 | 2718776.008 | 1140330.4483 | 2718776.4097 | 1140332.313 | 2718776.1423 | 1140343.9378 | 2718776.226 | 1140359.0307
35 | 2718833.899 | 1140345.7122 | 2718835.0825 | 1140330.4101
36 | 2718769.0338 | 1140323.3062 | 2718775.2295 | 1140328.5761
37 | 2718836.4734 | 1140312.4262 | 2718835.0825 | 1140330.4101
38 | 2718860.2407 | 1140368.1169 | 2718860.1737 | 1140366.574 | 2718859.2483 | 1140359.6051
39 | 2718856.2382 | 1140336.9384 | 2718859.2483 | 1140359.6051
40 | 2718853.2635 | 1140306.6195 | 2718856.0479 | 1140335.505 | 2718856.2382 | 1140336.9384
41 | 2718853.2635 | 1140306.6195 | 2718874.2615 | 1140272.2875 | 2718877.0437 | 1140270.2133
42 | 2718853.2635 | 1140306.6195 | 2718842.5282 | 1140311.9673 | 2718836.4734 | 1140312.4262
43 | 2718877.0437 | 1140270.2133 | 2718888.5005 | 1140261.6719 | 2718888.9803 | 1140257.0989
44 | 2718836.4734 | 1140312.4262 | 2718821.0438 | 1140313.601 | 2718814.7819 | 1140316.7343
45 | 2718769.0338 | 1140323.3062 | 2718771.9273 | 1140316.9811 | 2718773.862 | 1140307.7907 | 2718774.3986 | 1140300.8521 | 2718774.1729 | 1140285.2877
46 | 2718769.0338 | 1140323.3062 | 2718767.9232 | 1140321.5053 | 2718766.2028 | 1140320.2039 | 2718761.2156 | 1140318.7937 | 2718751.1164 | 1140317.0839
47 | 2718725.8083 | 1140313.7645 | 2718747.3936 | 1140316.4536 | 2718751.1164 | 1140317.0839

## bus_geodata
| x | y | coords
0 | 2719021.6699 | 1140526.2536
1 | 2719027.4009 | 1140535.951
2 | 2718860.5122 | 1140374.3749
3 | 2719096.7813 | 1140577.758
4 | 2719023.3596 | 1140557.9089
5 | 2719098.4215 | 1140616.277
6 | 2719020.7167 | 1140562.8369
7 | 2719195.0853 | 1140713.2472
8 | 2719189.1077 | 1140768.1999
9 | 2719148.2866 | 1140762.43
10 | 2719109.7666 | 1140629.9063
11 | 2719144.032 | 1140766.9295
12 | 2719119.3267 | 1140810.2697
13 | 2719071.2064 | 1140798.9562
14 | 2719073.8902 | 1140789.9166
15 | 2719080.5847 | 1140763.6363
16 | 2719081.0529 | 1140760.6866
17 | 2719081.2762 | 1140759.2799
18 | 2719083.9437 | 1140742.4755
19 | 2719089.408 | 1140723.8967
20 | 2719089.4256 | 1140723.8372
21 | 2719091.806 | 1140715.8253
22 | 2719094.4284 | 1140707.1228
23 | 2719106.161 | 1140708.8888
24 | 2719113.3174 | 1140697.2441
25 | 2718798.7704 | 1140370.0622
26 | 2718817.3038 | 1140367.7776
27 | 2718776.291 | 1140370.7589
28 | 2718826.324 | 1140364.2518
29 | 2718776.2457 | 1140362.5805
30 | 2718776.3998 | 1140382.6285
31 | 2718833.1975 | 1140353.3127
32 | 2718776.226 | 1140359.0307
33 | 2718833.899 | 1140345.7122
34 | 2718775.2295 | 1140328.5761
35 | 2718835.0825 | 1140330.4101
36 | 2718860.2407 | 1140368.1169
37 | 2718859.2483 | 1140359.6051
38 | 2718856.2382 | 1140336.9384
39 | 2718853.2635 | 1140306.6195
40 | 2718877.0437 | 1140270.2133
41 | 2718836.4734 | 1140312.4262
42 | 2718814.7819 | 1140316.7343
43 | 2718888.9803 | 1140257.0989
44 | 2718769.0338 | 1140323.3062
45 | 2718774.1729 | 1140285.2877
46 | 2718751.1164 | 1140317.0839
47 | 2718725.8083 | 1140313.7645
48 | 2718989.7263 | 1140608.5953
49 | 2718853.2635 | 1140306.6195

## line_std_types
| c_nf_per_km | r_ohm_per_km | x_ohm_per_km | max_i_ka | type | q_mm2 | alpha | voltage_rating
NAYY 4x50 SE | 210 | 0.642 | 0.083 | 0.142 | cs | 50 | 0.00403 | LV
NAYY 4x120 SE | 264 | 0.225 | 0.08 | 0.242 | cs | 120 | 0.00403 | LV
NAYY 4x150 SE | 261 | 0.208 | 0.08 | 0.27 | cs | 150 | 0.00403 | LV
NA2XS2Y 1x95 RM/25 12/20 kV | 216 | 0.313 | 0.132 | 0.252 | cs | 95 | 0.00403 | MV
NA2XS2Y 1x185 RM/25 12/20 kV | 273 | 0.161 | 0.117 | 0.362 | cs | 185 | 0.00403 | MV
NA2XS2Y 1x240 RM/25 12/20 kV | 304 | 0.122 | 0.112 | 0.421 | cs | 240 | 0.00403 | MV
NA2XS2Y 1x95 RM/25 6/10 kV | 315 | 0.313 | 0.123 | 0.249 | cs | 95 | 0.00403 | MV
NA2XS2Y 1x185 RM/25 6/10 kV | 406 | 0.161 | 0.11 | 0.358 | cs | 185 | 0.00403 | MV
NA2XS2Y 1x240 RM/25 6/10 kV | 456 | 0.122 | 0.105 | 0.416 | cs | 240 | 0.00403 | MV
NA2XS2Y 1x150 RM/25 12/20 kV | 250 | 0.206 | 0.116 | 0.319 | cs | 150 | 0.00403 | MV
NA2XS2Y 1x120 RM/25 12/20 kV | 230 | 0.253 | 0.119 | 0.283 | cs | 120 | 0.00403 | MV
NA2XS2Y 1x70 RM/25 12/20 kV | 190 | 0.443 | 0.132 | 0.22 | cs | 70 | 0.00403 | MV
NA2XS2Y 1x150 RM/25 6/10 kV | 360 | 0.206 | 0.11 | 0.315 | cs | 150 | 0.00403 | MV
NA2XS2Y 1x120 RM/25 6/10 kV | 340 | 0.253 | 0.113 | 0.28 | cs | 120 | 0.00403 | MV
NA2XS2Y 1x70 RM/25 6/10 kV | 280 | 0.443 | 0.123 | 0.217 | cs | 70 | 0.00403 | MV
N2XS(FL)2Y 1x120 RM/35 64/110 kV | 112 | 0.153 | 0.166 | 0.366 | cs | 120 | 0.00393 | HV
N2XS(FL)2Y 1x185 RM/35 64/110 kV | 125 | 0.099 | 0.156 | 0.457 | cs | 185 | 0.00393 | HV
N2XS(FL)2Y 1x240 RM/35 64/110 kV | 135 | 0.075 | 0.149 | 0.526 | cs | 240 | 0.00393 | HV
N2XS(FL)2Y 1x300 RM/35 64/110 kV | 144 | 0.06 | 0.144 | 0.588 | cs | 300 | 0.00393 | HV
15-AL1/3-ST1A 0.4 | 11 | 1.8769 | 0.35 | 0.105 | ol | 16 | 0.00403 | LV
24-AL1/4-ST1A 0.4 | 11.25 | 1.2012 | 0.335 | 0.14 | ol | 24 | 0.00403 | LV
48-AL1/8-ST1A 0.4 | 12.2 | 0.5939 | 0.3 | 0.21 | ol | 48 | 0.00403 | LV
94-AL1/15-ST1A 0.4 | 13.2 | 0.306 | 0.29 | 0.35 | ol | 94 | 0.00403 | LV
34-AL1/6-ST1A 10.0 | 9.7 | 0.8342 | 0.36 | 0.17 | ol | 34 | 0.00403 | MV
48-AL1/8-ST1A 10.0 | 10.1 | 0.5939 | 0.35 | 0.21 | ol | 48 | 0.00403 | MV
70-AL1/11-ST1A 10.0 | 10.4 | 0.4132 | 0.339 | 0.29 | ol | 70 | 0.00403 | MV
94-AL1/15-ST1A 10.0 | 10.75 | 0.306 | 0.33 | 0.35 | ol | 94 | 0.00403 | MV
122-AL1/20-ST1A 10.0 | 11.1 | 0.2376 | 0.323 | 0.41 | ol | 122 | 0.00403 | MV
149-AL1/24-ST1A 10.0 | 11.25 | 0.194 | 0.315 | 0.47 | ol | 149 | 0.00403 | MV
34-AL1/6-ST1A 20.0 | 9.15 | 0.8342 | 0.382 | 0.17 | ol | 34 | 0.00403 | MV
48-AL1/8-ST1A 20.0 | 9.5 | 0.5939 | 0.372 | 0.21 | ol | 48 | 0.00403 | MV
70-AL1/11-ST1A 20.0 | 9.7 | 0.4132 | 0.36 | 0.29 | ol | 70 | 0.00403 | MV
94-AL1/15-ST1A 20.0 | 10 | 0.306 | 0.35 | 0.35 | ol | 94 | 0.00403 | MV
122-AL1/20-ST1A 20.0 | 10.3 | 0.2376 | 0.344 | 0.41 | ol | 122 | 0.00403 | MV
149-AL1/24-ST1A 20.0 | 10.5 | 0.194 | 0.337 | 0.47 | ol | 149 | 0.00403 | MV
184-AL1/30-ST1A 20.0 | 10.75 | 0.1571 | 0.33 | 0.535 | ol | 184 | 0.00403 | MV
243-AL1/39-ST1A 20.0 | 11 | 0.1188 | 0.32 | 0.645 | ol | 243 | 0.00403 | MV
48-AL1/8-ST1A 110.0 | 8 | 0.5939 | 0.46 | 0.21 | ol | 48 | 0.00403 | HV
70-AL1/11-ST1A 110.0 | 8.4 | 0.4132 | 0.45 | 0.29 | ol | 70 | 0.00403 | HV
94-AL1/15-ST1A 110.0 | 8.65 | 0.306 | 0.44 | 0.35 | ol | 94 | 0.00403 | HV
122-AL1/20-ST1A 110.0 | 8.5 | 0.2376 | 0.43 | 0.41 | ol | 122 | 0.00403 | HV
149-AL1/24-ST1A 110.0 | 8.75 | 0.194 | 0.41 | 0.47 | ol | 149 | 0.00403 | HV
184-AL1/30-ST1A 110.0 | 8.8 | 0.1571 | 0.4 | 0.535 | ol | 184 | 0.00403 | HV
243-AL1/39-ST1A 110.0 | 9 | 0.1188 | 0.39 | 0.645 | ol | 243 | 0.00403 | HV
305-AL1/39-ST1A 110.0 | 9.2 | 0.0949 | 0.38 | 0.74 | ol | 305 | 0.00403 | HV
490-AL1/64-ST1A 110.0 | 9.75 | 0.059 | 0.37 | 0.96 | ol | 490 | 0.00403 | HV
679-AL1/86-ST1A 110.0 | 9.95 | 0.042 | 0.36 | 1.15 | ol | 679 | 0.00403 | HV
490-AL1/64-ST1A 220.0 | 10 | 0.059 | 0.285 | 0.96 | ol | 490 | 0.00403 | HV
679-AL1/86-ST1A 220.0 | 11.7 | 0.042 | 0.275 | 1.15 | ol | 679 | 0.00403 | HV
490-AL1/64-ST1A 380.0 | 11 | 0.059 | 0.253 | 0.96 | ol | 490 | 0.00403 | HV
679-AL1/86-ST1A 380.0 | 14.6 | 0.042 | 0.25 | 1.15 | ol | 679 | 0.00403 | HV

## trafo_std_types
| i0_percent | pfe_kw | vkr_percent | sn_mva | vn_lv_kv | vn_hv_kv | vk_percent | shift_degree | vector_group | tap_side | tap_neutral | tap_min | tap_max | tap_step_degree | tap_step_percent | tap_phase_shifter
160 MVA 380/110 kV | 0.06 | 60 | 0.25 | 160 | 110 | 380 | 12.2 | 0 | Yy0 | hv | 0 | -9 | 9 | 0 | 1.5 | FALSE
100 MVA 220/110 kV | 0.06 | 55 | 0.26 | 100 | 110 | 220 | 12 | 0 | Yy0 | hv | 0 | -9 | 9 | 0 | 1.5 | FALSE
63 MVA 110/20 kV | 0.04 | 22 | 0.32 | 63 | 20 | 110 | 18 | 150 | YNd5 | hv | 0 | -9 | 9 | 0 | 1.5 | FALSE
40 MVA 110/20 kV | 0.05 | 18 | 0.34 | 40 | 20 | 110 | 16.2 | 150 | YNd5 | hv | 0 | -9 | 9 | 0 | 1.5 | FALSE
25 MVA 110/20 kV | 0.07 | 14 | 0.41 | 25 | 20 | 110 | 12 | 150 | YNd5 | hv | 0 | -9 | 9 | 0 | 1.5 | FALSE
63 MVA 110/10 kV | 0.04 | 22 | 0.32 | 63 | 10 | 110 | 18 | 150 | YNd5 | hv | 0 | -9 | 9 | 0 | 1.5 | FALSE
40 MVA 110/10 kV | 0.05 | 18 | 0.34 | 40 | 10 | 110 | 16.2 | 150 | YNd5 | hv | 0 | -9 | 9 | 0 | 1.5 | FALSE
25 MVA 110/10 kV | 0.07 | 14 | 0.41 | 25 | 10 | 110 | 12 | 150 | YNd5 | hv | 0 | -9 | 9 | 0 | 1.5 | FALSE
0.25 MVA 20/0.4 kV | 0.32 | 0.8 | 1.44 | 0.25 | 0.4 | 20 | 6 | 150 | Yzn5 | hv | 0 | -2 | 2 | 0 | 2.5 | FALSE
0.4 MVA 20/0.4 kV | 0.3375 | 1.35 | 1.425 | 0.4 | 0.4 | 20 | 6 | 150 | Dyn5 | hv | 0 | -2 | 2 | 0 | 2.5 | FALSE
0.63 MVA 20/0.4 kV | 0.2619 | 1.65 | 1.206 | 0.63 | 0.4 | 20 | 6 | 150 | Dyn5 | hv | 0 | -2 | 2 | 0 | 2.5 | FALSE
0.25 MVA 10/0.4 kV | 0.24 | 0.6 | 1.2 | 0.25 | 0.4 | 10 | 4 | 150 | Dyn5 | hv | 0 | -2 | 2 | 0 | 2.5 | FALSE
0.4 MVA 10/0.4 kV | 0.2375 | 0.95 | 1.325 | 0.4 | 0.4 | 10 | 4 | 150 | Dyn5 | hv | 0 | -2 | 2 | 0 | 2.5 | FALSE
0.63 MVA 10/0.4 kV | 0.1873 | 1.18 | 1.0794 | 0.63 | 0.4 | 10 | 4 | 150 | Dyn5 | hv | 0 | -2 | 2 | 0 | 2.5 | FALSE

## trafo3w_std_types
| sn_hv_mva | sn_mv_mva | sn_lv_mva | vn_hv_kv | vn_mv_kv | vn_lv_kv | vk_hv_percent | vk_mv_percent | vk_lv_percent | vkr_hv_percent | vkr_mv_percent | vkr_lv_percent | pfe_kw | i0_percent | shift_mv_degree | shift_lv_degree | vector_group | tap_side | tap_neutral | tap_min | tap_max | tap_step_percent
63/25/38 MVA 110/20/10 kV | 63 | 25 | 38 | 110 | 20 | 10 | 10.4 | 10.4 | 10.4 | 0.28 | 0.32 | 0.35 | 35 | 0.89 | 0 | 0 | YN0yn0yn0 | hv | 0 | -10 | 10 | 1.2
63/25/38 MVA 110/10/10 kV | 63 | 25 | 38 | 110 | 10 | 10 | 10.4 | 10.4 | 10.4 | 0.28 | 0.32 | 0.35 | 35 | 0.89 | 0 | 0 | YN0yn0yn0 | hv | 0 | -10 | 10 | 1.2

## fuse_std_types
| fuse_type | i_rated_a | t_avg | t_min | t_total | x_avg | x_min | x_total
HV 100A | HV 100A | 100 | 0 | [10.0, 3.64, 0.854, 0.281, 0.1, 0.0531, 0.022, 0.01] | [10.0, 4.267, 1.21, 0.403, 0.1, 0.058, 0.022, 0.01] | 0 | [300.0, 350.0, 450.0, 550.0, 700.0, 850.0, 1200.0, 1752.0] | [600.0, 700.0, 900.0, 1150.0, 1665.0, 2000.0, 3000.0, 4313.0]
HV 10A | HV 10A | 10 | 0 | [10.0, 1675.0, 0.344, 0.156, 0.1, 0.0417, 0.0171, 0.01] | [10.0, 1.3, 0.3, 0.155, 0.1, 0.0555, 0.023, 0.01] | 0 | [30.0, 32.0, 35.0, 37.0, 39.0, 50.0, 70.0, 88.0] | [60.0, 70.0, 80.0, 87.0, 94.0, 110.0, 150.0, 216.0]
HV 125A | HV 125A | 125 | 0 | [10.0, 1.82, 0.344, 0.1, 0.0467, 0.0269, 0.01] | [10.0, 2.478, 0.426, 0.1, 0.0427, 0.0211, 0.01] | 0 | [375.0, 500.0, 700.0, 925.0, 1200.0, 1500.0, 2341.0] | [750.0, 1000.0, 1500.0, 2200.0, 3000.0, 4000.0, 5765.0]
HV 160A | HV 160A | 160 | 0 | [10.0, 4.15, 1.03, 0.198, 0.1, 0.051, 0.0172, 0.01] | [10.0, 2.3, 0.734, 0.274, 0.1, 0.046, 0.0177, 0.01] | 0 | [480.0, 550.0, 700.0, 1000.0, 1260.0, 1600.0, 2500.0, 3227.0] | [960.0, 1300.0, 1700.0, 2200.0, 2996.0, 4000.0, 6000.0, 7946.0]
HV 16A | HV 16A | 16 | 0 | [10.0, 0.352, 0.164, 0.1, 0.0649, 0.0342, 0.01] | [10.0, 2.34, 0.722, 0.181, 0.1, 0.055, 0.0296, 0.01] | 0 | [48.0, 60.0, 65.0, 71.0, 80.0, 100.0, 162.0] | [96.0, 110.0, 125.0, 150.0, 168.0, 200.0, 250.0, 398.0]
HV 200A | HV 200A | 200 | 0 | [10.0, 4.267, 1.21, 0.403, 0.1, 0.058, 0.022, 0.01] | [10.0, 3.73, 1.654, 0.328, 0.1, 0.0531, 0.019, 0.01] | 0 | [600.0, 700.0, 900.0, 1150.0, 1665.0, 2000.0, 3000.0, 4313.0] | [1200.0, 1500.0, 1800.0, 2700.0, 3960.0, 5000.0, 7500.0, 10620.0]
HV 20A | HV 20A | 20 | 0 | [10.0, 1.3, 0.3, 0.155, 0.1, 0.0555, 0.023, 0.01] | [10.0, 1.3, 0.161, 0.1, 0.0611, 0.0399, 0.0141, 0.01] | 0 | [60.0, 70.0, 80.0, 87.0, 94.0, 110.0, 150.0, 216.0] | [120.0, 150.0, 200.0, 223.0, 260.0, 300.0, 450.0, 532.0]
HV 25A | HV 25A | 25 | 0 | [10.0, 2.512, 0.833, 0.299, 0.1, 0.0372, 0.0223, 0.01] | [10.0, 3.125, 0.597, 0.198, 0.1, 0.0378, 0.022, 0.01] | 0 | [75.0, 82.0, 90.0, 100.0, 124.0, 170.0, 200.0, 289.0] | [150.0, 170.0, 210.0, 250.0, 294.0, 400.0, 500.0, 711.0]
HV 31.5A | HV 31.5A | 31.5 | 0 | [10.0, 2.34, 0.722, 0.181, 0.1, 0.055, 0.0296, 0.01] | [10.0, 2.84, 0.368, 0.164, 0.1, 0.0621, 0.0378, 0.0195, 0.01] | 0 | [95.0, 110.0, 125.0, 150.0, 165.0, 200.0, 250.0, 390.0] | [189.0, 220.0, 300.0, 350.0, 393.0, 450.0, 530.0, 700.0, 960.0]
HV 40A | HV 40A | 40 | 0 | [10.0, 1.3, 0.161, 0.1, 0.0611, 0.0399, 0.0141, 0.01] | [10.0, 2.05, 0.369, 0.198, 0.1, 0.051, 0.0298, 0.01] | 0 | [120.0, 150.0, 200.0, 223.0, 260.0, 300.0, 450.0, 532.0] | [240.0, 300.0, 400.0, 450.0, 530.0, 650.0, 800.0, 1311.0]
HV 50A | HV 50A | 50 | 0 | [10.0, 3.215, 0.597, 0.198, 0.1, 0.0378, 0.022, 0.01] | [10.0, 3.64, 0.854, 0.281, 0.1, 0.0531, 0.022, 0.01] | 0 | [150.0, 170.0, 210.0, 250.0, 294.0, 400.0, 500.0, 711.0] | [300.0, 350.0, 450.0, 550.0, 700.0, 850.0, 1200.0, 1752.0]
HV 6.3A | HV 6.3A | 6.3 | 0 | [10.0, 1.39, 0.344, 0.168, 0.1, 0.056, 0.0263, 0.01] | [10.0, 1.711, 0.516, 0.198, 0.1, 0.0634, 0.0303, 0.01] | 0 | [19.0, 19.5, 20.4, 20.8, 22.0, 25.0, 32.0, 48.0] | [38.0, 40.0, 43.0, 48.0, 53.0, 60.0, 75.0, 118.0]
HV 63A | HV 63A | 63 | 0 | [10.0, 2.84, 0.368, 0.164, 0.1, 0.0621, 0.0378, 0.0195, 0.01] | [10.0, 1.82, 0.344, 0.1, 0.0467, 0.0269, 0.01] | 0 | [189.0, 220.0, 300.0, 350.0, 393.0, 450.0, 530.0, 700.0, 961.0] | [378.0, 500.0, 700.0, 934.0, 1200.0, 1500.0, 2366.0]
HV 80A | HV 80A | 80 | 0 | [10.0, 2.05, 0.369, 0.198, 0.1, 0.051, 0.0298, 0.01] | [10.0, 4.15, 1.03, 0.198, 0.1, 0.051, 0.0172, 0.01] | 0 | [240.0, 300.0, 400.0, 450.0, 530.0, 650.0, 800.0, 1311.0] | [480.0, 550.0, 700.0, 1000.0, 1260.0, 1600.0, 2500.0, 3227.0]
Siemens NH-1-100 | Siemens NH-1-100 | 100 | [5400.0, 2000.0, 400.0, 20.0, 1.0, 0.2, 0.012, 0.004] | 0 | 0 | [150.0, 190.0, 250.0, 430.0, 900.0, 1250.0, 2700.0, 3600.0] | 0 | 0
Siemens NH-1-125 | Siemens NH-1-125 | 125 | [4800.0, 120.0, 7.0, 0.1, 0.004] | 0 | 0 | [180.0, 400.0, 740.0, 2000.0, 4250.0] | 0 | 0
Siemens NH-1-16 | Siemens NH-1-16 | 16 | [4000.0, 400.0, 2.0, 0.1, 0.04, 0.01] | 0 | 0 | [26.0, 35.0, 75.0, 150.0, 200.0, 300.0] | 0 | 0
Siemens NH-1-160 | Siemens NH-1-160 | 160 | [4800.0, 120.0, 7.0, 0.1, 0.004] | 0 | 0 | [210.0, 500.0, 900.0, 2300.0, 5000.0] | 0 | 0
Siemens NH-1-25 | Siemens NH-1-25 | 25 | [4000.0, 1000.0, 10.0, 0.2, 0.02, 0.01] | 0 | 0 | [40.0, 50.0, 100.0, 210.0, 400.0, 500.0] | 0 | 0
Siemens NH-1-50 | Siemens NH-1-50 | 50 | [4000.0, 40.0, 4.0, 1.0, 0.02, 0.01] | 0 | 0 | [86.0, 200.0, 300.0, 400.0, 1000.0, 1280.0] | 0 | 0
Siemens NH-1-63 | Siemens NH-1-63 | 63 | [4000.0, 100.0, 10.0, 2.0, 0.04, 0.01] | 0 | 0 | [100.0, 200.0, 300.0, 400.0, 1000.0, 1500.0] | 0 | 0
Siemens NH-1-80 | Siemens NH-1-80 | 80 | [4800.0, 120.0, 7.0, 0.1, 0.01] | 0 | 0 | [150.58, 250.0, 450.0, 1150.0, 2470.0] | 0 | 0
Siemens NH-2-1000 | Siemens NH-2-1000 | 1000 | [4800.0, 120.0, 7.0, 0.1, 0.004] | 0 | 0 | [1900.0, 3500.0, 8400.0, 24000.0, 52000.0] | 0 | 0
Siemens NH-2-200 | Siemens NH-2-200 | 200 | [4800.0, 120.0, 7.0, 0.1, 0.004] | 0 | 0 | [280.0, 650.0, 1200.0, 3000.0, 7000.0] | 0 | 0
Siemens NH-2-224 | Siemens NH-2-224 | 224 | [4800.0, 120.0, 7.0, 0.2, 0.04, 0.004] | 0 | 0 | [400.0, 750.0, 1453.0, 3025.0, 4315.0, 7600.0] | 0 | 0
Siemens NH-2-250 | Siemens NH-2-250 | 250 | [4800.0, 120.0, 7.0, 0.1, 0.004] | 0 | 0 | [450.0, 800.0, 1650.0, 4000.0, 8500.0] | 0 | 0
Siemens NH-2-315 | Siemens NH-2-315 | 315 | [4800.0, 120.0, 7.0, 0.1, 0.004] | 0 | 0 | [550.0, 920.0, 1900.0, 5000.0, 11000.0] | 0 | 0
Siemens NH-2-355 | Siemens NH-2-355 | 355 | [4800.0, 120.0, 6.0, 0.1, 0.004] | 0 | 0 | [650.0, 1116.27, 2350.0, 5840.0, 12790.0] | 0 | 0
Siemens NH-2-400 | Siemens NH-2-400 | 400 | [4800.0, 120.0, 7.0, 0.1, 0.004] | 0 | 0 | [720.0, 1350.0, 2800.0, 6500.0, 15000.0] | 0 | 0
Siemens NH-2-425 | Siemens NH-2-425 | 425 | [4800.0, 120.0, 7.0, 0.1, 0.004] | 0 | 0 | [850.0, 1500.0, 3050.0, 7500.0, 16500.0] | 0 | 0
Siemens NH-2-630 | Siemens NH-2-630 | 630 | [4800.0, 120.0, 7.0, 0.1, 0.004] | 0 | 0 | [1200.0, 2000.0, 4800.0, 12000.0, 26000.0] | 0 | 0

## dtypes
| element | column | dtype
0 | bus | name | object
1 | bus | vn_kv | float64
2 | bus | type | object
3 | bus | zone | object
4 | bus | in_service | bool
5 | load | name | object
6 | load | bus | uint32
7 | load | p_mw | float64
8 | load | q_mvar | float64
9 | load | const_z_percent | float64
10 | load | const_i_percent | float64
11 | load | sn_mva | float64
12 | load | scaling | float64
13 | load | in_service | bool
14 | load | type | object
15 | ext_grid | name | object
16 | ext_grid | bus | uint32
17 | ext_grid | vm_pu | float64
18 | ext_grid | va_degree | float64
19 | ext_grid | slack_weight | float64
20 | ext_grid | in_service | bool
21 | line | name | object
22 | line | std_type | object
23 | line | from_bus | uint32
24 | line | to_bus | uint32
25 | line | length_km | float64
26 | line | r_ohm_per_km | float64
27 | line | x_ohm_per_km | float64
28 | line | c_nf_per_km | float64
29 | line | g_us_per_km | float64
30 | line | max_i_ka | float64
31 | line | df | float64
32 | line | parallel | uint32
33 | line | type | object
34 | line | in_service | bool
35 | trafo | name | object
36 | trafo | std_type | object
37 | trafo | hv_bus | uint32
38 | trafo | lv_bus | uint32
39 | trafo | sn_mva | float64
40 | trafo | vn_hv_kv | float64
41 | trafo | vn_lv_kv | float64
42 | trafo | vk_percent | float64
43 | trafo | vkr_percent | float64
44 | trafo | pfe_kw | float64
45 | trafo | i0_percent | float64
46 | trafo | shift_degree | float64
47 | trafo | tap_side | object
48 | trafo | tap_neutral | int32
49 | trafo | tap_min | int32
50 | trafo | tap_max | int32
51 | trafo | tap_step_percent | float64
52 | trafo | tap_step_degree | float64
53 | trafo | tap_pos | int32
54 | trafo | tap_phase_shifter | bool
55 | trafo | parallel | uint32
56 | trafo | df | float64
57 | trafo | in_service | bool
58 | line_geodata | coords | object
59 | bus_geodata | x | float64
60 | bus_geodata | y | float64
61 | bus_geodata | coords | object

## parameters
| version | format_version | converged | OPF_converged | name | f_hz | sn_mva
0 | 2.14.6 | 2.14.0 | FALSE | FALSE |  | 50 | 1