## bus
| name | vn_kv | type | zone | in_service
0 | bus_LV_5061-20_0_3_node_0 | 0.4 | n |  | TRUE
1 | bus_LV_5061-20_0_3_node_1 | 0.4 | n |  | TRUE
2 | bus_LV_5061-20_0_3_node_2 | 0.4 | n |  | TRUE
3 | bus_LV_5061-20_0_3_node_16 | 0.4 | n |  | TRUE
4 | bus_LV_5061-20_0_3_node_17 | 0.4 | n |  | TRUE
5 | bus_LV_5061-20_0_3_node_107 | 0.4 | n |  | TRUE
6 | bus_LV_5061-20_0_3_node_55 | 0.4 | n |  | TRUE
7 | bus_LV_5061-20_0_3_node_8 | 0.4 | n |  | TRUE
8 | bus_LV_5061-20_0_3_node_14 | 0.4 | n |  | TRUE
9 | bus_LV_5061-20_0_3_node_7 | 0.4 | n |  | TRUE
10 | bus_LV_5061-20_0_3_node_11 | 0.4 | n |  | TRUE
11 | bus_LV_5061-20_0_3_node_10 | 0.4 | n |  | TRUE
12 | bus_LV_5061-20_0_3_node_13 | 0.4 | n |  | TRUE
13 | bus_LV_5061-20_0_3_node_15 | 0.4 | n |  | TRUE
14 | bus_LV_5061-20_0_3_node_12 | 0.4 | n |  | TRUE
15 | bus_LV_5061-20_0_3_node_3 | 0.4 | n |  | TRUE
16 | bus_LV_5061-20_0_3_node_4 | 0.4 | n |  | TRUE
17 | bus_LV_5061-20_0_3_node_5 | 0.4 | n |  | TRUE
18 | bus_LV_5061-20_0_3_node_6 | 0.4 | n |  | TRUE
19 | bus_LV_5061-20_0_3_node_9 | 0.4 | n |  | TRUE
20 | bus_LV_5061-20_0_3_node_18 | 0.4 | n |  | TRUE
21 | bus_LV_5061-20_0_3_node_19 | 0.4 | n |  | TRUE
22 | bus_LV_5061-20_0_3_node_20 | 0.4 | n |  | TRUE
23 | bus_LV_5061-20_0_3_node_21 | 0.4 | n |  | TRUE
24 | bus_LV_5061-20_0_3_node_22 | 0.4 | n |  | TRUE
25 | bus_LV_5061-20_0_3_node_27 | 0.4 | n |  | TRUE
26 | bus_LV_5061-20_0_3_node_24 | 0.4 | n |  | TRUE
27 | bus_LV_5061-20_0_3_node_23 | 0.4 | n |  | TRUE
28 | bus_LV_5061-20_0_3_node_45 | 0.4 | n |  | TRUE
29 | bus_LV_5061-20_0_3_node_25 | 0.4 | n |  | TRUE
30 | bus_LV_5061-20_0_3_node_26 | 0.4 | n |  | TRUE
31 | bus_LV_5061-20_0_3_node_28 | 0.4 | n |  | TRUE
32 | bus_LV_5061-20_0_3_node_29 | 0.4 | n |  | TRUE
33 | bus_LV_5061-20_0_3_node_46 | 0.4 | n |  | TRUE
34 | bus_LV_5061-20_0_3_node_30 | 0.4 | n |  | TRUE
35 | bus_LV_5061-20_0_3_node_31 | 0.4 | n |  | TRUE
36 | bus_LV_5061-20_0_3_node_32 | 0.4 | n |  | TRUE
37 | bus_LV_5061-20_0_3_node_33 | 0.4 | n |  | TRUE
38 | bus_LV_5061-20_0_3_node_34 | 0.4 | n |  | TRUE
39 | bus_LV_5061-20_0_3_node_35 | 0.4 | n |  | TRUE
40 | bus_LV_5061-20_0_3_node_36 | 0.4 | n |  | TRUE
41 | bus_LV_5061-20_0_3_node_37 | 0.4 | n |  | TRUE
42 | bus_LV_5061-20_0_3_node_38 | 0.4 | n |  | TRUE
43 | bus_LV_5061-20_0_3_node_39 | 0.4 | n |  | TRUE
44 | bus_LV_5061-20_0_3_node_40 | 0.4 | n |  | TRUE
45 | bus_LV_5061-20_0_3_node_41 | 0.4 | n |  | TRUE
46 | bus_LV_5061-20_0_3_node_42 | 0.4 | n |  | TRUE
47 | bus_LV_5061-20_0_3_node_43 | 0.4 | n |  | TRUE
48 | bus_LV_5061-20_0_3_node_47 | 0.4 | n |  | TRUE
49 | bus_LV_5061-20_0_3_node_48 | 0.4 | n |  | TRUE
50 | bus_LV_5061-20_0_3_node_109 | 0.4 | n |  | TRUE
51 | bus_LV_5061-20_0_3_node_53 | 0.4 | n |  | TRUE
52 | bus_LV_5061-20_0_3_node_50 | 0.4 | n |  | TRUE
53 | bus_LV_5061-20_0_3_node_97 | 0.4 | n |  | TRUE
54 | bus_LV_5061-20_0_3_node_49 | 0.4 | n |  | TRUE
55 | bus_LV_5061-20_0_3_node_102 | 0.4 | n |  | TRUE
56 | bus_LV_5061-20_0_3_node_108 | 0.4 | n |  | TRUE
57 | bus_LV_5061-20_0_3_node_51 | 0.4 | n |  | TRUE
58 | bus_LV_5061-20_0_3_node_98 | 0.4 | n |  | TRUE
59 | bus_LV_5061-20_0_3_node_99 | 0.4 | n |  | TRUE
60 | bus_LV_5061-20_0_3_node_100 | 0.4 | n |  | TRUE
61 | bus_LV_5061-20_0_3_node_101 | 0.4 | n |  | TRUE
62 | bus_LV_5061-20_0_3_node_52 | 0.4 | n |  | TRUE
63 | bus_MV_0_node_18 | 20 | n |  | TRUE

## load
| name | bus | p_mw | q_mvar | const_z_percent | const_i_percent | sn_mva | scaling | in_service | type
0 | LV_5061-20_0_3_load_0 | 0 | 0.00031486 | 7.8911e-05 | 0 | 0 |  | 1 | TRUE | wye
1 | LV_5061-20_0_3_load_1 | 1 | 0.00026759 | 6.7064e-05 | 0 | 0 |  | 1 | TRUE | wye
2 | LV_5061-20_0_3_load_2 | 2 | 0.00032072 | 8.038e-05 | 0 | 0 |  | 1 | TRUE | wye
3 | LV_5061-20_0_3_load_16 | 3 | 0.0017845 | 0.00044723 | 0 | 0 |  | 1 | TRUE | wye
4 | LV_5061-20_0_3_load_107 | 5 | 0.0028012 | 0.00070205 | 0 | 0 |  | 1 | TRUE | wye
5 | LV_5061-20_0_3_load_8 | 7 | 0.00030337 | 7.6031e-05 | 0 | 0 |  | 1 | TRUE | wye
6 | LV_5061-20_0_3_load_14 | 8 | 0.00031772 | 7.9628e-05 | 0 | 0 |  | 1 | TRUE | wye
7 | LV_5061-20_0_3_load_7 | 9 | 0.00038287 | 9.5956e-05 | 0 | 0 |  | 1 | TRUE | wye
8 | LV_5061-20_0_3_load_11 | 10 | 0.00065464 | 0.00016407 | 0 | 0 |  | 1 | TRUE | wye
9 | LV_5061-20_0_3_load_13 | 12 | 0.00040348 | 0.00010112 | 0 | 0 |  | 1 | TRUE | wye
10 | LV_5061-20_0_3_load_15 | 13 | 0.00029258 | 7.3326e-05 | 0 | 0 |  | 1 | TRUE | wye
11 | LV_5061-20_0_3_load_3 | 15 | 0.00038621 | 9.6793e-05 | 0 | 0 |  | 1 | TRUE | wye
12 | LV_5061-20_0_3_load_4 | 16 | 0.00033118 | 8.3002e-05 | 0 | 0 |  | 1 | TRUE | wye
13 | LV_5061-20_0_3_load_5 | 17 | 0.0012114 | 0.00030362 | 0 | 0 |  | 1 | TRUE | wye
14 | LV_5061-20_0_3_load_9 | 19 | 0.00043097 | 0.00010801 | 0 | 0 |  | 1 | TRUE | wye
15 | LV_5061-20_0_3_load_18 | 20 | 0.00040831 | 0.00010233 | 0 | 0 |  | 1 | TRUE | wye
16 | LV_5061-20_0_3_load_20 | 22 | 0.00039917 | 0.00010004 | 0 | 0 |  | 1 | TRUE | wye
17 | LV_5061-20_0_3_load_22 | 24 | 0.00046722 | 0.0001171 | 0 | 0 |  | 1 | TRUE | wye
18 | LV_5061-20_0_3_load_27 | 25 | 0.00045068 | 0.00011295 | 0 | 0 |  | 1 | TRUE | wye
19 | LV_5061-20_0_3_load_24 | 26 | 0.00049409 | 0.00012383 | 0 | 0 |  | 1 | TRUE | wye
20 | LV_5061-20_0_3_load_23 | 27 | 0.00099724 | 0.00024993 | 0 | 0 |  | 1 | TRUE | wye
21 | LV_5061-20_0_3_load_45 | 28 | 0.00044506 | 0.00011154 | 0 | 0 |  | 1 | TRUE | wye
22 | LV_5061-20_0_3_load_25 | 29 | 0.0011772 | 0.00029504 | 0 | 0 |  | 1 | TRUE | wye
23 | LV_5061-20_0_3_load_26 | 30 | 0.00047833 | 0.00011988 | 0 | 0 |  | 1 | TRUE | wye
24 | LV_5061-20_0_3_load_28 | 31 | 0.00039693 | 9.9481e-05 | 0 | 0 |  | 1 | TRUE | wye
25 | LV_5061-20_0_3_load_30 | 34 | 0.000772 | 0.00019348 | 0 | 0 |  | 1 | TRUE | wye
26 | LV_5061-20_0_3_load_31 | 35 | 0.0010359 | 0.00025962 | 0 | 0 |  | 1 | TRUE | wye
27 | LV_5061-20_0_3_load_32 | 36 | 0.00068615 | 0.00017197 | 0 | 0 |  | 1 | TRUE | wye
28 | LV_5061-20_0_3_load_33 | 37 | 0.00062139 | 0.00015573 | 0 | 0 |  | 1 | TRUE | wye
29 | LV_5061-20_0_3_load_34 | 38 | 0.00061272 | 0.00015356 | 0 | 0 |  | 1 | TRUE | wye
30 | LV_5061-20_0_3_load_35 | 39 | 0.00069825 | 0.000175 | 0 | 0 |  | 1 | TRUE | wye
31 | LV_5061-20_0_3_load_36 | 40 | 0.0006042 | 0.00015143 | 0 | 0 |  | 1 | TRUE | wye
32 | LV_5061-20_0_3_load_38 | 42 | 0.001606 | 0.0004025 | 0 | 0 |  | 1 | TRUE | wye
33 | LV_5061-20_0_3_load_40 | 44 | 0.00088108 | 0.00022082 | 0 | 0 |  | 1 | TRUE | wye
34 | LV_5061-20_0_3_load_41 | 45 | 0.00081891 | 0.00020524 | 0 | 0 |  | 1 | TRUE | wye
35 | LV_5061-20_0_3_load_42 | 46 | 0.00069547 | 0.0001743 | 0 | 0 |  | 1 | TRUE | wye
36 | LV_5061-20_0_3_load_43 | 47 | 0.00077228 | 0.00019355 | 0 | 0 |  | 1 | TRUE | wye
37 | LV_5061-20_0_3_load_109 | 50 | 0.0006638 | 0.00016636 | 0 | 0 |  | 1 | TRUE | wye
38 | LV_5061-20_0_3_load_97 | 53 | 0.0004582 | 0.00011484 | 0 | 0 |  | 1 | TRUE | wye
39 | LV_5061-20_0_3_load_102 | 55 | 0.00042255 | 0.0001059 | 0 | 0 |  | 1 | TRUE | wye
40 | LV_5061-20_0_3_load_108 | 56 | 0.00047227 | 0.00011836 | 0 | 0 |  | 1 | TRUE | wye
41 | LV_5061-20_0_3_load_51 | 57 | 0.00045602 | 0.00011429 | 0 | 0 |  | 1 | TRUE | wye
42 | LV_5061-20_0_3_load_98 | 58 | 0.0004144 | 0.00010386 | 0 | 0 |  | 1 | TRUE | wye
43 | LV_5061-20_0_3_load_99 | 59 | 0.00077865 | 0.00019515 | 0 | 0 |  | 1 | TRUE | wye
44 | LV_5061-20_0_3_load_100 | 60 | 0.00050939 | 0.00012766 | 0 | 0 |  | 1 | TRUE | wye
45 | LV_5061-20_0_3_load_101 | 61 | 0.00049645 | 0.00012442 | 0 | 0 |  | 1 | TRUE | wye
46 | LV_5061-20_0_3_load_52 | 62 | 0.00045018 | 0.00011283 | 0 | 0 |  | 1 | TRUE | wye

## ext_grid
| name | bus | vm_pu | va_degree | slack_weight | in_service
0 |  | 20 | 1 | 0 | 1 | TRUE

## line
| name | std_type | from_bus | to_bus | length_km | r_ohm_per_km | x_ohm_per_km | c_nf_per_km | g_us_per_km | max_i_ka | df | parallel | type | in_service
0 | LV_5061-20_0_3_line_0 | NAYY 4x150 SE | 0 | 1 | 0.014624 | 0.208 | 0.08 | 261 | 0 | 0.27 | 1 | 1 | cs | TRUE
1 | LV_5061-20_0_3_line_1 | NAYY 4x150 SE | 1 | 2 | 0.00082971 | 0.208 | 0.08 | 261 | 0 | 0.27 | 1 | 1 | cs | TRUE
2 | LV_5061-20_0_3_line_2 | NAYY 4x150 SE | 2 | 7 | 0.006185 | 0.208 | 0.08 | 261 | 0 | 0.27 | 1 | 1 | cs | TRUE
3 | LV_5061-20_0_3_line_3 | NAYY 4x150 SE | 2 | 8 | 0.65829 | 0.208 | 0.08 | 261 | 0 | 0.27 | 1 | 1 | cs | TRUE
4 | LV_5061-20_0_3_line_4 | NAYY 4x150 SE | 3 | 4 | 0.015334 | 0.208 | 0.08 | 261 | 0 | 0.27 | 1 | 1 | cs | TRUE
5 | LV_5061-20_0_3_line_5 | NAYY 4x150 SE | 4 | 5 | 0.63066 | 0.208 | 0.08 | 261 | 0 | 0.27 | 1 | 1 | cs | TRUE
6 | LV_5061-20_0_3_line_6 | NAYY 4x150 SE | 5 | 6 | 0.69362 | 0.208 | 0.08 | 261 | 0 | 0.27 | 1 | 1 | cs | TRUE
7 | LV_5061-20_0_3_line_7 | NAYY 4x150 SE | 6 | 10 | 0.43685 | 0.208 | 0.08 | 261 | 0 | 0.27 | 1 | 1 | cs | TRUE
8 | LV_5061-20_0_3_line_8 | NAYY 4x150 SE | 7 | 9 | 0.00061593 | 0.208 | 0.08 | 261 | 0 | 0.27 | 1 | 1 | cs | TRUE
9 | LV_5061-20_0_3_line_9 | NAYY 4x150 SE | 8 | 12 | 0.038216 | 0.208 | 0.08 | 261 | 0 | 0.27 | 1 | 1 | cs | TRUE
10 | LV_5061-20_0_3_line_10 | NAYY 4x150 SE | 9 | 17 | 0.0080123 | 0.208 | 0.08 | 261 | 0 | 0.27 | 1 | 1 | cs | TRUE
11 | LV_5061-20_0_3_line_11 | NAYY 4x150 SE | 10 | 11 | 0.18184 | 0.208 | 0.08 | 261 | 0 | 0.27 | 1 | 1 | cs | TRUE
12 | LV_5061-20_0_3_line_12 | NAYY 4x150 SE | 11 | 14 | 0.048299 | 0.208 | 0.08 | 261 | 0 | 0.27 | 1 | 1 | cs | TRUE
13 | LV_5061-20_0_3_line_13 | NAYY 4x150 SE | 11 | 19 | 0.034149 | 0.208 | 0.08 | 261 | 0 | 0.27 | 1 | 1 | cs | TRUE
14 | LV_5061-20_0_3_line_14 | NAYY 4x150 SE | 12 | 13 | 0.00032758 | 0.208 | 0.08 | 261 | 0 | 0.27 | 1 | 1 | cs | TRUE
15 | LV_5061-20_0_3_line_15 | NAYY 4x150 SE | 13 | 14 | 0.10577 | 0.208 | 0.08 | 261 | 0 | 0.27 | 1 | 1 | cs | TRUE
16 | LV_5061-20_0_3_line_16 | NAYY 4x150 SE | 15 | 16 | 0.53116 | 0.208 | 0.08 | 261 | 0 | 0.27 | 1 | 1 | cs | TRUE
17 | LV_5061-20_0_3_line_17 | NAYY 4x150 SE | 15 | 17 | 0.0015489 | 0.208 | 0.08 | 261 | 0 | 0.27 | 1 | 1 | cs | TRUE
18 | LV_5061-20_0_3_line_18 | NAYY 4x150 SE | 16 | 18 | 0.021205 | 0.208 | 0.08 | 261 | 0 | 0.27 | 1 | 1 | cs | TRUE
19 | LV_5061-20_0_3_line_19 | NAYY 4x150 SE | 18 | 20 | 0.12025 | 0.208 | 0.08 | 261 | 0 | 0.27 | 1 | 1 | cs | TRUE
20 | LV_5061-20_0_3_line_20 | NAYY 4x150 SE | 20 | 21 | 0.017025 | 0.208 | 0.08 | 261 | 0 | 0.27 | 1 | 2 | cs | TRUE
21 | LV_5061-20_0_3_line_21 | NAYY 4x150 SE | 21 | 22 | 0.10691 | 0.208 | 0.08 | 261 | 0 | 0.27 | 1 | 1 | cs | TRUE
22 | LV_5061-20_0_3_line_22 | NAYY 4x150 SE | 21 | 23 | 0.37449 | 0.208 | 0.08 | 261 | 0 | 0.27 | 1 | 2 | cs | TRUE
23 | LV_5061-20_0_3_line_23 | NAYY 4x150 SE | 22 | 24 | 0.028883 | 0.208 | 0.08 | 261 | 0 | 0.27 | 1 | 1 | cs | TRUE
24 | LV_5061-20_0_3_line_24 | NAYY 4x150 SE | 23 | 25 | 0.47935 | 0.208 | 0.08 | 261 | 0 | 0.27 | 1 | 1 | cs | TRUE
25 | LV_5061-20_0_3_line_25 | NAYY 4x150 SE | 23 | 26 | 0.25614 | 0.208 | 0.08 | 261 | 0 | 0.27 | 1 | 2 | cs | TRUE
26 | LV_5061-20_0_3_line_26 | NAYY 4x150 SE | 24 | 27 | 0.015986 | 0.208 | 0.08 | 261 | 0 | 0.27 | 1 | 1 | cs | TRUE
27 | LV_5061-20_0_3_line_27 | NAYY 4x150 SE | 25 | 28 | 0.041867 | 0.208 | 0.08 | 261 | 0 | 0.27 | 1 | 1 | cs | TRUE
28 | LV_5061-20_0_3_line_28 | NAYY 4x150 SE | 26 | 29 | 0.101 | 0.208 | 0.08 | 261 | 0 | 0.27 | 1 | 2 | cs | TRUE
29 | LV_5061-20_0_3_line_29 | NAYY 4x150 SE | 28 | 33 | 0.10958 | 0.208 | 0.08 | 261 | 0 | 0.27 | 1 | 1 | cs | TRUE
30 | LV_5061-20_0_3_line_30 | NAYY 4x150 SE | 29 | 30 | 0.029277 | 0.208 | 0.08 | 261 | 0 | 0.27 | 1 | 1 | cs | TRUE
31 | LV_5061-20_0_3_line_31 | NAYY 4x150 SE | 30 | 31 | 0.14097 | 0.208 | 0.08 | 261 | 0 | 0.27 | 1 | 1 | cs | TRUE
32 | LV_5061-20_0_3_line_32 | NAYY 4x150 SE | 31 | 32 | 0.38896 | 0.208 | 0.08 | 261 | 0 | 0.27 | 1 | 1 | cs | TRUE
33 | LV_5061-20_0_3_line_33 | NAYY 4x150 SE | 32 | 34 | 0.23375 | 0.208 | 0.08 | 261 | 0 | 0.27 | 1 | 1 | cs | TRUE
34 | LV_5061-20_0_3_line_34 | NAYY 4x150 SE | 33 | 48 | 0.16506 | 0.208 | 0.08 | 261 | 0 | 0.27 | 1 | 1 | cs | TRUE
35 | LV_5061-20_0_3_line_35 | NAYY 4x150 SE | 33 | 49 | 0.31881 | 0.208 | 0.08 | 261 | 0 | 0.27 | 1 | 1 | cs | TRUE
36 | LV_5061-20_0_3_line_36 | NAYY 4x150 SE | 34 | 35 | 0.0099403 | 0.208 | 0.08 | 261 | 0 | 0.27 | 1 | 1 | cs | TRUE
37 | LV_5061-20_0_3_line_37 | NAYY 4x150 SE | 35 | 36 | 0.38686 | 0.208 | 0.08 | 261 | 0 | 0.27 | 1 | 1 | cs | TRUE
38 | LV_5061-20_0_3_line_38 | NAYY 4x150 SE | 36 | 37 | 0.003017 | 0.208 | 0.08 | 261 | 0 | 0.27 | 1 | 1 | cs | TRUE
39 | LV_5061-20_0_3_line_39 | NAYY 4x150 SE | 37 | 38 | 0.028317 | 0.208 | 0.08 | 261 | 0 | 0.27 | 1 | 1 | cs | TRUE
40 | LV_5061-20_0_3_line_40 | NAYY 4x150 SE | 38 | 39 | 0.13682 | 0.208 | 0.08 | 261 | 0 | 0.27 | 1 | 1 | cs | TRUE
41 | LV_5061-20_0_3_line_41 | NAYY 4x150 SE | 39 | 40 | 0.020582 | 0.208 | 0.08 | 261 | 0 | 0.27 | 1 | 1 | cs | TRUE
42 | LV_5061-20_0_3_line_42 | NAYY 4x150 SE | 40 | 41 | 0.15858 | 0.208 | 0.08 | 261 | 0 | 0.27 | 1 | 1 | cs | TRUE
43 | LV_5061-20_0_3_line_43 | NAYY 4x150 SE | 41 | 42 | 0.11291 | 0.208 | 0.08 | 261 | 0 | 0.27 | 1 | 1 | cs | TRUE
44 | LV_5061-20_0_3_line_44 | NAYY 4x150 SE | 42 | 43 | 0.23391 | 0.208 | 0.08 | 261 | 0 | 0.27 | 1 | 1 | cs | TRUE
45 | LV_5061-20_0_3_line_45 | NAYY 4x150 SE | 43 | 44 | 0.037829 | 0.208 | 0.08 | 261 | 0 | 0.27 | 1 | 1 | cs | TRUE
46 | LV_5061-20_0_3_line_46 | NAYY 4x150 SE | 43 | 45 | 0.016979 | 0.208 | 0.08 | 261 | 0 | 0.27 | 1 | 1 | cs | TRUE
47 | LV_5061-20_0_3_line_47 | NAYY 4x150 SE | 44 | 46 | 0.061731 | 0.208 | 0.08 | 261 | 0 | 0.27 | 1 | 1 | cs | TRUE
48 | LV_5061-20_0_3_line_48 | NAYY 4x150 SE | 46 | 47 | 0.0070846 | 0.208 | 0.08 | 261 | 0 | 0.27 | 1 | 1 | cs | TRUE
49 | LV_5061-20_0_3_line_49 | NAYY 4x150 SE | 48 | 50 | 0.018142 | 0.208 | 0.08 | 261 | 0 | 0.27 | 1 | 1 | cs | TRUE
50 | LV_5061-20_0_3_line_50 | NAYY 4x150 SE | 48 | 51 | 0.30022 | 0.208 | 0.08 | 261 | 0 | 0.27 | 1 | 1 | cs | TRUE
51 | LV_5061-20_0_3_line_51 | NAYY 4x150 SE | 49 | 52 | 0.13019 | 0.208 | 0.08 | 261 | 0 | 0.27 | 1 | 1 | cs | TRUE
52 | LV_5061-20_0_3_line_52 | NAYY 4x150 SE | 49 | 53 | 0.51607 | 0.208 | 0.08 | 261 | 0 | 0.27 | 1 | 1 | cs | TRUE
53 | LV_5061-20_0_3_line_53 | NAYY 4x150 SE | 51 | 57 | 0.0044287 | 0.208 | 0.08 | 261 | 0 | 0.27 | 1 | 1 | cs | TRUE
54 | LV_5061-20_0_3_line_54 | NAYY 4x150 SE | 52 | 56 | 0.078139 | 0.208 | 0.08 | 261 | 0 | 0.27 | 1 | 1 | cs | TRUE
55 | LV_5061-20_0_3_line_55 | NAYY 4x150 SE | 52 | 54 | 0.020418 | 0.208 | 0.08 | 261 | 0 | 0.27 | 1 | 1 | cs | TRUE
56 | LV_5061-20_0_3_line_56 | NAYY 4x150 SE | 53 | 58 | 0.0089739 | 0.208 | 0.08 | 261 | 0 | 0.27 | 1 | 1 | cs | TRUE
57 | LV_5061-20_0_3_line_57 | NAYY 4x150 SE | 54 | 55 | 0.083366 | 0.208 | 0.08 | 261 | 0 | 0.27 | 1 | 1 | cs | TRUE
58 | LV_5061-20_0_3_line_58 | NAYY 4x150 SE | 57 | 62 | 0.013867 | 0.208 | 0.08 | 261 | 0 | 0.27 | 1 | 1 | cs | TRUE
59 | LV_5061-20_0_3_line_59 | NAYY 4x150 SE | 58 | 59 | 0.023356 | 0.208 | 0.08 | 261 | 0 | 0.27 | 1 | 1 | cs | TRUE
60 | LV_5061-20_0_3_line_60 | NAYY 4x150 SE | 59 | 60 | 0.017805 | 0.208 | 0.08 | 261 | 0 | 0.27 | 1 | 1 | cs | TRUE
61 | LV_5061-20_0_3_line_61 | NAYY 4x150 SE | 60 | 61 | 0.043493 | 0.208 | 0.08 | 261 | 0 | 0.27 | 1 | 1 | cs | TRUE

## trafo
| name | std_type | hv_bus | lv_bus | sn_mva | vn_hv_kv | vn_lv_kv | vk_percent | vkr_percent | pfe_kw | i0_percent | shift_degree | tap_side | tap_neutral | tap_min | tap_max | tap_step_percent | tap_step_degree | tap_pos | tap_phase_shifter | parallel | df | in_service
0 | LV_5061-20_0_3_trafo_18 | 0.25 MVA 20/0.4 kV | 63 | 20 | 0.25 | 20 | 0.4 | 6 | 1.44 | 0.8 | 0.32 | 150 | hv | 0 | -2 | 2 | 2.5 | 0 | 0 | FALSE | 1 | 1 | TRUE

## line_geodata
| x0 | y0 | x1 | y1 | x2 | y2 | x3 | y3 | x4 | y4 | x5 | y5 | x6 | y6 | x7 | y7 | x8 | y8 | x9 | y9 | x10 | y10 | x11 | y11 | x12 | y12 | x13 | y13 | x14 | y14 | x15 | y15 | x16 | y16 | x17 | y17 | x18 | y18 | x19 | y19 | x20 | y20 | x21 | y21 | x22 | y22 | x23 | y23 | x24 | y24 | x25 | y25 | x26 | y26 | x27 | y27 | x28 | y28 | x29 | y29 | x30 | y30 | x31 | y31 | x32 | y32 | x33 | y33 | x34 | y34 | x35 | y35 | x36 | y36 | x37 | y37 | x38 | y38 | x39 | y39 | x40 | y40 | x41 | y41 | x42 | y42 | x43 | y43 | x44 | y44 | x45 | y45 | x46 | y46 | x47 | y47 | x48 | y48 | x49 | y49 | x50 | y50 | x51 | y51 | x52 | y52
0 | 2691815.4681 | 1155012.53 | 2691817.6235 | 1155014.8914 | 2691820.7634 | 1155019.2753 | 2691822.4217 | 1155025.077
1 | 2691822.4217 | 1155025.077 | 2691822.6497 | 1155025.8747
2 | 2691822.6497 | 1155025.8747 | 2691822.6497 | 1155025.8747 | 2691827.7421 | 1155029.3849
3 | 2691822.6497 | 1155025.8747 | 2691380.1315 | 1155513.238
4 | 2690388.9757 | 1154784.2502 | 2690393.4909 | 1154779.3817 | 2690393.0934 | 1154774.6841 | 2690391.1694 | 1154771.2003
5 | 2690388.9757 | 1154784.2502 | 2690487.3653 | 1155407.1927
6 | 2691037.7135 | 1155829.3533 | 2690487.3653 | 1155407.1927
7 | 2691037.7135 | 1155829.3533 | 2691031.042 | 1155820.0913 | 2691030.6951 | 1155813.6155 | 2691033.09 | 1155804.3794 | 2691032.7259 | 1155795.4908 | 2691030.5756 | 1155790.0772 | 2691028.9054 | 1155782.3362 | 2691031.182 | 1155768.7513 | 2691034.3618 | 1155755.8027 | 2691038.984 | 1155747.4008 | 2691044.393 | 1155735.6644 | 2691049.9572 | 1155713.6797 | 2691054.0617 | 1155699.4443 | 2691081.3788 | 1155663.3801 | 2691097.2008 | 1155638.2487 | 2691107.3609 | 1155626.8511 | 2691117.2552 | 1155611.2247 | 2691147.3764 | 1155574.9364 | 2691157.403 | 1155561.7358 | 2691163.6766 | 1155556.2497 | 2691171.42 | 1155552.4869 | 2691175.6196 | 1155550.2269 | 2691181.7982 | 1155547.4743 | 2691189.0428 | 1155546.25 | 2691198.7893 | 1155545.4638 | 2691206.2895 | 1155543.5762 | 2691217.1497 | 1155540.172 | 2691222.7597 | 1155539.5011 | 2691225.7056 | 1155539.9904 | 2691233.6124 | 1155543.1677 | 2691254.4917 | 1155552.3563 | 2691262.1742 | 1155555.1411 | 2691272.0643 | 1155557.0255 | 2691275.8055 | 1155559.1165
8 | 2691827.7421 | 1155029.3849 | 2691828.2492 | 1155029.7345
9 | 2691387.7285 | 1155548.1101 | 2691386.0841 | 1155545.0699 | 2691380.3114 | 1155532.2078 | 2691377.5008 | 1155520.7805 | 2691376.9479 | 1155517.7925 | 2691377.8981 | 1155514.8273 | 2691380.1315 | 1155513.238
10 | 2691834.8462 | 1155034.2817 | 2691828.2492 | 1155029.7345
11 | 2691413.8951 | 1155675.6376 | 2691411.6497 | 1155671.9569 | 2691402.9048 | 1155663.3745 | 2691387.312 | 1155650.6079 | 2691379.6534 | 1155643.2316 | 2691372.4952 | 1155637.753 | 2691353.5181 | 1155625.0685 | 2691338.1533 | 1155610.9046 | 2691325.5916 | 1155596.0273 | 2691314.7151 | 1155585.3448 | 2691304.0752 | 1155576.7672 | 2691282.8555 | 1155562.7147 | 2691277.8301 | 1155560.2482 | 2691275.8055 | 1155559.1165
12 | 2691413.8951 | 1155675.6376 | 2691415.3843 | 1155678.0951 | 2691417.5734 | 1155680.93 | 2691419.2895 | 1155681.5787 | 2691422.1165 | 1155681.8106 | 2691423.9629 | 1155679.4372 | 2691424.627 | 1155676.1231 | 2691424.2874 | 1155666.1564 | 2691426.1952 | 1155650.1534 | 2691425.4448 | 1155645.517
13 | 2691413.8951 | 1155675.6376 | 2691416.8106 | 1155674.081 | 2691418.0968 | 1155668.6972 | 2691416.0154 | 1155659.271 | 2691415.8941 | 1155649.5856 | 2691413.5697 | 1155644.0875
14 | 2691387.7285 | 1155548.1101 | 2691387.8844 | 1155548.3982
15 | 2691425.4448 | 1155645.517 | 2691424.4872 | 1155639.3765 | 2691418.7408 | 1155626.3036 | 2691412.2785 | 1155612.386 | 2691403.0288 | 1155597.1363 | 2691399.6587 | 1155590.7368 | 2691397.8559 | 1155582.1598 | 2691398.3103 | 1155574.4621 | 2691397.1337 | 1155566.5728 | 2691394.5605 | 1155560.7413 | 2691387.8844 | 1155548.3982
16 | 2691836.1215 | 1155035.1608 | 2691849.783 | 1155044.5776 | 2691852.7141 | 1155051.0818 | 2691836.5488 | 1155089.3585 | 2691828.6101 | 1155103.3348 | 2691823.4021 | 1155114.3287 | 2691812.9855 | 1155122.7861 | 2691797.0055 | 1155127.3119 | 2691796.9949 | 1155145.6117 | 2691818.6099 | 1155171.9905 | 2691818.1372 | 1155182.8565 | 2691829.1334 | 1155190.2065 | 2691841.5308 | 1155229.9085 | 2691852.6554 | 1155239.8953 | 2691866.6731 | 1155238.2637 | 2691878.7908 | 1155239.983 | 2691887.8791 | 1155251.1951 | 2691897.0393 | 1155257.6944 | 2691910.352 | 1155268.0594 | 2691926.6535 | 1155272.0996 | 2691939.6738 | 1155275.4893 | 2691946.6313 | 1155277.5301 | 2691962.1784 | 1155270.1853 | 2691972.5716 | 1155263.262 | 2691976.6102 | 1155254.5073 | 2691983.6928 | 1155248.8676 | 2691997.4631 | 1155243.3413 | 2692006.5589 | 1155240.5008 | 2692011.0518 | 1155236.1557 | 2692014.1575 | 1155228.2094 | 2692020.8957 | 1155224.5213 | 2692036.4864 | 1155221.3688 | 2692052.5987 | 1155217.2125 | 2692076.2858 | 1155224.4013 | 2692082.8554 | 1155223.2121 | 2692087.0603 | 1155219.6409 | 2692090.3021 | 1155218.3837
17 | 2691836.1215 | 1155035.1608 | 2691834.8462 | 1155034.2817
18 | 2692110.6144 | 1155222.4807 | 2692096.4472 | 1155217.8389 | 2692092.3004 | 1155217.6087 | 2692090.3021 | 1155218.3837
19 | 2692110.6144 | 1155222.4807 | 2692116.1883 | 1155229.2144 | 2692131.2771 | 1155242.3088 | 2692139.5646 | 1155252.1749 | 2692145.7136 | 1155266.9335 | 2692155.1904 | 1155279.7974 | 2692163.481 | 1155302.4825 | 2692166.4359 | 1155317.9149 | 2692166.8843 | 1155324.7187
20 | 2692171.6191 | 1155340.6302 | 2692167.4443 | 1155333.2174 | 2692166.8843 | 1155324.7187
21 | 2692171.6191 | 1155340.6302 | 2692180.5291 | 1155344.9026 | 2692184.5057 | 1155347.2204 | 2692191.1779 | 1155348.3454 | 2692200.4115 | 1155350.0212 | 2692205.7037 | 1155353.5933 | 2692209.8245 | 1155360.0158 | 2692218.355 | 1155367.5288 | 2692228.0066 | 1155375.4703 | 2692232.475 | 1155379.2299 | 2692235.6756 | 1155385.127 | 2692242.0212 | 1155394.0407 | 2692250.2576 | 1155400.2151 | 2692254.2866 | 1155402.4542
22 | 2692171.6191 | 1155340.6302 | 2692176.7495 | 1155349.7588 | 2692186.251 | 1155360.9888 | 2692203.8653 | 1155372.9435 | 2692223.4265 | 1155392.0102 | 2692230.7161 | 1155402.3948 | 2692239.3258 | 1155415.2456 | 2692258.2791 | 1155427.41 | 2692274.3781 | 1155437.6073 | 2692292.9498 | 1155447.6314 | 2692299.004 | 1155454.5284 | 2692304.8353 | 1155469.4601 | 2692311.4731 | 1155483.8151 | 2692310.7196 | 1155492.9313 | 2692305.4084 | 1155503.6119 | 2692301.0581 | 1155512.1615 | 2692300.9611 | 1155525.4903 | 2692310.522 | 1155552.8201 | 2692319.3311 | 1155568.6426 | 2692326.2066 | 1155578.9987 | 2692334.794 | 1155586.2682 | 2692343.0419 | 1155594.1661 | 2692351.4233 | 1155601.866 | 2692360.6496 | 1155617.984 | 2692367.7838 | 1155628.9667
23 | 2692254.2866 | 1155402.4542 | 2692257.2936 | 1155404.1252 | 2692273.1788 | 1155408.26 | 2692282.2035 | 1155408.0144
24 | 2692367.7838 | 1155628.9667 | 2692382.0252 | 1155651.6879 | 2692391.2713 | 1155660.0126 | 2692401.9963 | 1155668.9382 | 2692411.6391 | 1155679.4036 | 2692433.7534 | 1155692.9513 | 2692475.58 | 1155712.1052 | 2692499.9347 | 1155729.1007 | 2692508.2235 | 1155735.3096 | 2692525.4526 | 1155751.2507 | 2692530.5402 | 1155756.1207 | 2692540.742 | 1155771.6091 | 2692553.8048 | 1155779.1256 | 2692567.1446 | 1155790.5821 | 2692587.1301 | 1155811.8134 | 2692606.8834 | 1155819.722 | 2692613.661 | 1155823.4285 | 2692618.6107 | 1155829.7751 | 2692635.8257 | 1155859.547 | 2692647.8657 | 1155873.1961 | 2692659.6603 | 1155885.3405 | 2692678.4683 | 1155902.8073 | 2692686.0383 | 1155908.8386 | 2692696.2517 | 1155914.0768 | 2692709.7499 | 1155923.6682 | 2692714.4277 | 1155928.7322 | 2692720.6815 | 1155935.5549 | 2692721.9562 | 1155938.2066
25 | 2692367.7838 | 1155628.9667 | 2692372.3247 | 1155624.9895 | 2692378.4038 | 1155619.2571 | 2692379.9567 | 1155617.5354 | 2692381.1402 | 1155614.3961 | 2692386.014 | 1155609.7236 | 2692388.99 | 1155608.7465 | 2692391.6364 | 1155609.2541 | 2692398.4164 | 1155616.3291 | 2692404.4897 | 1155630.4531 | 2692414.9336 | 1155642.1982 | 2692421.0809 | 1155643.5156 | 2692423.8885 | 1155642.0134 | 2692425.3202 | 1155638.7 | 2692424.69 | 1155635.2771 | 2692422.5924 | 1155631.009 | 2692416.9468 | 1155613.5117 | 2692416.9998 | 1155599.5707 | 2692423.1081 | 1155590.4367 | 2692427.2301 | 1155582.2728 | 2692436.8922 | 1155577.0068 | 2692453.5045 | 1155573.7154 | 2692458.0599 | 1155575.2974 | 2692460.6359 | 1155578.8836 | 2692460.8758 | 1155586.7365 | 2692461.6659 | 1155604.7151 | 2692468.3416 | 1155611.5774 | 2692476.3296 | 1155613.4123 | 2692488.5343 | 1155610.409 | 2692497.004 | 1155610.3502 | 2692501.25 | 1155612.0943 | 2692502.7207 | 1155613.9946
26 | 2692297.5238 | 1155410.9904 | 2692290.1624 | 1155407.7978 | 2692282.2035 | 1155408.0144
27 | 2692721.9562 | 1155938.2066 | 2692723.9443 | 1155942.3426 | 2692727.4694 | 1155947.5445 | 2692732.2399 | 1155951.0645 | 2692744.9282 | 1155955.4738 | 2692752.3403 | 1155958.8011 | 2692755.1959 | 1155960.8386
28 | 2692502.7207 | 1155613.9946 | 2692504.6723 | 1155616.5162 | 2692507.7052 | 1155629.3039 | 2692510.9665 | 1155637.2144 | 2692523.1151 | 1155648.3411 | 2692535.3336 | 1155654.9106 | 2692549.61 | 1155658.8547 | 2692560.1966 | 1155660.8075 | 2692564.0023 | 1155660.7437 | 2692568.0226 | 1155659.2046 | 2692574.5465 | 1155658.9714 | 2692579.9672 | 1155660.1713
29 | 2692822.9961 | 1156042.7077 | 2692822.9042 | 1156037.7255 | 2692820.3306 | 1156033.5054 | 2692809.0888 | 1156017.8893 | 2692800.2194 | 1156009.5809 | 2692793.2903 | 1156003.2813 | 2692787.5197 | 1155995.4766 | 2692784.1641 | 1155987.2532 | 2692780.3642 | 1155979.4899 | 2692775.7031 | 1155973.848 | 2692769.7113 | 1155969.4418 | 2692760.3827 | 1155964.5396 | 2692755.1959 | 1155960.8386
30 | 2692579.9672 | 1155660.1713 | 2692581.6181 | 1155660.5367 | 2692596.8025 | 1155665.7845 | 2692604.9624 | 1155669.401 | 2692606.8016 | 1155671.2317
31 | 2692606.8016 | 1155671.2317 | 2692608.4907 | 1155672.913 | 2692611.3607 | 1155678.3271 | 2692615.7315 | 1155683.9199 | 2692621.8411 | 1155687.6718 | 2692634.2784 | 1155690.9873 | 2692640.4806 | 1155694.2069 | 2692649.9002 | 1155696.7201 | 2692663.2834 | 1155696.8817 | 2692666.4028 | 1155698.0526 | 2692667.9834 | 1155701.5124 | 2692670.8105 | 1155703.2347 | 2692673.6055 | 1155702.5551 | 2692675.0139 | 1155698.7633 | 2692672.5805 | 1155692.3998 | 2692669.4077 | 1155683.2454 | 2692667.4384 | 1155671.1522 | 2692668.3086 | 1155657.4795 | 2692675.0037 | 1155643.6408 | 2692675.0037 | 1155643.6408
32 | 2692747.9566 | 1155368.2855 | 2692748.0485 | 1155372.2782 | 2692740.2603 | 1155383.3428 | 2692733.1562 | 1155393.8286 | 2692729.6464 | 1155396.5763 | 2692724.0282 | 1155397.7571 | 2692716.6292 | 1155395.5196 | 2692697.8677 | 1155381.4111 | 2692694.0354 | 1155377.7054 | 2692681.8792 | 1155375.0277 | 2692675.6034 | 1155374.075 | 2692672.6785 | 1155375.7088 | 2692675.1883 | 1155388.5774 | 2692674.6562 | 1155400.71 | 2692675.1919 | 1155423.2097 | 2692668.4669 | 1155461.8964 | 2692672.0025 | 1155478.383 | 2692670.699 | 1155502.2552 | 2692682.1919 | 1155529.0595 | 2692684.6604 | 1155543.1061 | 2692677.9274 | 1155580.8143 | 2692680.4496 | 1155590.8814 | 2692685.7237 | 1155602.0694 | 2692695.6509 | 1155609.4823 | 2692698.7298 | 1155617.7681 | 2692698.266 | 1155622.9752 | 2692690.6348 | 1155630.8514 | 2692675.0037 | 1155643.6408
33 | 2692747.9566 | 1155368.2855 | 2692745.8817 | 1155364.0399 | 2692732.0048 | 1155362.0138 | 2692725.3334 | 1155360.3434 | 2692721.3115 | 1155358.4914 | 2692717.6562 | 1155351.7644 | 2692681.5461 | 1155285.5794 | 2692678.2452 | 1155266.2946 | 2692679.5239 | 1155247.5251 | 2692706.7508 | 1155232.5351 | 2692721.6913 | 1155224.3046 | 2692725.0605 | 1155205.7897 | 2692736.3901 | 1155195.4935
34 | 2692822.9961 | 1156042.7077 | 2692821.0344 | 1156046.5576 | 2692818.0414 | 1156048.1457 | 2692814.1047 | 1156047.7626 | 2692808.1515 | 1156045.336 | 2692801.309 | 1156040.3942 | 2692792.744 | 1156033.7359 | 2692785.49 | 1156030.6 | 2692780.3268 | 1156028.6748 | 2692776.76 | 1156029.1757 | 2692768.8567 | 1156034.824 | 2692762.9477 | 1156036.9898 | 2692758.2557 | 1156035.8391 | 2692755.8762 | 1156032.467 | 2692751.4036 | 1156028.0288 | 2692743.1204 | 1156023.9876 | 2692735.4543 | 1156021.7126 | 2692728.0593 | 1156017.2738 | 2692719.7768 | 1156014.1777 | 2692713.7835 | 1156016.3422 | 2692705.9206 | 1156017.3774 | 2692693.2916 | 1156015.1038 | 2692675.6479 | 1156011.719
35 | 2692822.9961 | 1156042.7077 | 2692833.6177 | 1156060.738 | 2692846.128 | 1156083.1223 | 2692850.7684 | 1156087.1074 | 2692862.8264 | 1156094.0642 | 2692867.657 | 1156098.6527 | 2692877.3071 | 1156110.0307 | 2692885.2493 | 1156117.769 | 2692893.711 | 1156127.1275 | 2692898.3467 | 1156133.4028 | 2692901.1575 | 1156138.1491 | 2692904.599 | 1156145.7624 | 2692909.1982 | 1156150.4251 | 2692922.6563 | 1156161.5729 | 2692929.8269 | 1156165.6194 | 2692934.6927 | 1156169.4079 | 2692949.4327 | 1156185.9455 | 2692956.8061 | 1156191.7629 | 2692963.0651 | 1156197.2184 | 2692964.4684 | 1156200.72 | 2692964.5362 | 1156206.758 | 2692964.645 | 1156212.6188 | 2692966.04 | 1156217.1543 | 2692969.1915 | 1156221.6835 | 2692975.4478 | 1156227.3168 | 2692979.1313 | 1156230.6758 | 2692984.2103 | 1156233.5671 | 2692989.7535 | 1156236.699 | 2692997.0545 | 1156243.7161 | 2693001.9868 | 1156248.1616 | 2693008.0419 | 1156252.4133 | 2693012.7591 | 1156258.3676 | 2693021.4895 | 1156266.6965 | 2693024.6545 | 1156270.3476 | 2693026.4505 | 1156272.7546 | 2693026.9129 | 1156274.5962 | 2693026.1656 | 1156276.2968
36 | 2692736.3901 | 1155195.4935 | 2692740.6993 | 1155191.5774 | 2692743.1423 | 1155188.2629
37 | 2692743.1423 | 1155188.2629 | 2692749.4985 | 1155179.639 | 2692740.8951 | 1155165.9315 | 2692722.7461 | 1155164.8069 | 2692708.4429 | 1155158.0492 | 2692701.8475 | 1155149.9427 | 2692702.2749 | 1155131.1601 | 2692694.6536 | 1155118.424 | 2692681.2828 | 1155098.9396 | 2692663.7704 | 1155081.3706 | 2692672.1725 | 1155033.4374 | 2692662.9501 | 1155015.5624 | 2692643.0928 | 1154984.8382 | 2692630.0714 | 1154960.0673 | 2692628.7686 | 1154947.0171 | 2692618.2552 | 1154928.2662 | 2692601.2816 | 1154918.0101 | 2692580.6532 | 1154891.9882 | 2692575.789 | 1154880.5287 | 2692575.789 | 1154880.5287
38 | 2692576.3224 | 1154877.5592 | 2692575.789 | 1154880.5287
39 | 2692576.3224 | 1154877.5592 | 2692579.053 | 1154862.3567 | 2692578.5296 | 1154849.4964 | 2692578.5296 | 1154849.4964
40 | 2692578.5296 | 1154849.4964 | 2692585.7456 | 1154835.2543 | 2692609.9426 | 1154827.3104 | 2692619.8947 | 1154829.209 | 2692627.2393 | 1154826.5537 | 2692631.1744 | 1154818.6206 | 2692627.7699 | 1154805.538 | 2692635.5439 | 1154781.9655 | 2692645.8212 | 1154762.7453 | 2692646.2306 | 1154754.2959
41 | 2692646.2306 | 1154754.2959 | 2692647.2267 | 1154733.7381 | 2692647.2267 | 1154733.7381
42 | 2692568.2213 | 1154608.3804 | 2692570.0398 | 1154619.3484 | 2692572.8276 | 1154636.1236 | 2692594.1604 | 1154667.2927 | 2692607.4034 | 1154665.2507 | 2692631.3045 | 1154709.4785 | 2692647.2267 | 1154733.7381
43 | 2692568.2213 | 1154608.3804 | 2692566.2347 | 1154595.8756 | 2692588.099 | 1154573.5537 | 2692588.0004 | 1154564.5023 | 2692589.3359 | 1154556.9849 | 2692589.5527 | 1154542.8908 | 2692590.8355 | 1154534.8167 | 2692600.5079 | 1154521.0126 | 2692607.2259 | 1154509.6672
44 | 2692796.2297 | 1154392.7251 | 2692784.2051 | 1154393.329 | 2692773.2909 | 1154399.0533 | 2692755.9199 | 1154405.0449 | 2692747.9772 | 1154406.1455 | 2692734.9059 | 1154406.4666 | 2692704.8769 | 1154418.8229 | 2692689.3235 | 1154433.3479 | 2692679.7978 | 1154437.1036 | 2692670.8319 | 1154437.8883 | 2692661.0721 | 1154443.8862 | 2692638.0158 | 1154464.355 | 2692621.0807 | 1154488.4092 | 2692608.3299 | 1154507.8026 | 2692607.2259 | 1154509.6672
45 | 2692796.2297 | 1154392.7251 | 2692790.86 | 1154403.6045 | 2692780.346 | 1154411.236 | 2692768.9457 | 1154416.8427
46 | 2692796.2297 | 1154392.7251 | 2692805.0102 | 1154393.0272 | 2692809.7799 | 1154387.7197 | 2692810.6744 | 1154387.1564
47 | 2692721.1447 | 1154454.826 | 2692726.5533 | 1154450.1089 | 2692751.215 | 1154425.5627 | 2692768.9457 | 1154416.8427
48 | 2692715.8055 | 1154459.4825 | 2692721.1447 | 1154454.826
49 | 2692675.6479 | 1156011.719 | 2692668.2791 | 1156001.5883 | 2692663.3114 | 1155998.9213
50 | 2692592.531 | 1156095.4133 | 2692595.6409 | 1156090.7027 | 2692597.4375 | 1156086.1053 | 2692606.5579 | 1156067.6455 | 2692609.8001 | 1156061.8251 | 2692611.4107 | 1156058.8481 | 2692610.326 | 1156055.5628 | 2692604.2725 | 1156049.6772 | 2692608.7731 | 1156051.3029 | 2692610.0547 | 1156052.7569 | 2692614.1481 | 1156054.4208 | 2692619.1949 | 1156055.4435 | 2692620.174 | 1156060.1059 | 2692622.6732 | 1156074.6421 | 2692626.4333 | 1156079.5251 | 2692631.0327 | 1156083.1981 | 2692632.8454 | 1156082.5367 | 2692632.8824 | 1156080.1358 | 2692631.3643 | 1156078.1001 | 2692631.8652 | 1156074.9614 | 2692631.8078 | 1156071.2138 | 2692634.0433 | 1156063.5213 | 2692636.4755 | 1156061.4797 | 2692636.7383 | 1156053.3789 | 2692636.7977 | 1156049.5219 | 2692639.2715 | 1156050.7607 | 2692642.2185 | 1156055.6423 | 2692644.7896 | 1156062.5194 | 2692647.8245 | 1156063.689 | 2692653.4284 | 1156065.8877 | 2692655.8255 | 1156063.1452 | 2692653.5278 | 1156055.4496 | 2692659.5912 | 1156054.7091 | 2692654.8602 | 1156048.6215 | 2692655.7173 | 1156044.7657 | 2692654.8135 | 1156040.6937 | 2692657.4425 | 1156040.3228 | 2692664.943 | 1156044.8855 | 2692669.2197 | 1156045.107 | 2692682.815 | 1156043.9044 | 2692687.7258 | 1156044.7917 | 2692694.274 | 1156044.4478 | 2692699.8635 | 1156042.5994 | 2692700.0585 | 1156040.4011 | 2692703.44 | 1156040.9757 | 2692707.4742 | 1156036.524 | 2692706.8745 | 1156034.6248 | 2692702.0694 | 1156033.8503 | 2692697.4854 | 1156033.6574 | 2692687.482 | 1156026.2544 | 2692675.7828 | 1156017.9026 | 2692674.4663 | 1156012.7347 | 2692675.6479 | 1156011.719
51 | 2693006.0646 | 1156158.0253 | 2693008.5659 | 1156172.8619 | 2693011.9984 | 1156189.9809 | 2693018.0057 | 1156203.7821 | 2693024.8013 | 1156215.7054 | 2693025.9134 | 1156224.6392 | 2693031.7662 | 1156246.4429 | 2693033.946 | 1156248.3333 | 2693024.0774 | 1156254.0954 | 2693024.6545 | 1156270.3476 | 2693026.4505 | 1156272.7546 | 2693026.9129 | 1156274.5962 | 2693026.1656 | 1156276.2968
52 | 2693026.1656 | 1156276.2968 | 2693292.2014 | 1156718.5093
53 | 2692592.531 | 1156095.4133 | 2692593.4692 | 1156099.7415
54 | 2693028.3414 | 1156089.4277 | 2693020.476 | 1156098.067 | 2693010.4918 | 1156110.2979 | 2693007.9654 | 1156114.9506 | 2693008.8073 | 1156124.992 | 2693013.0876 | 1156133.908 | 2693009.7075 | 1156139.7037 | 2693008.386 | 1156149.7672 | 2693006.0646 | 1156158.0253
55 | 2693006.0646 | 1156158.0253 | 2693002.4941 | 1156137.9246
56 | 2693292.2014 | 1156718.5093 | 2693293.2322 | 1156720.6225 | 2693295.5192 | 1156726.8379
57 | 2693002.4941 | 1156137.9246 | 2692995.8849 | 1156108.4712 | 2692973.1929 | 1156095.7574 | 2692974.1419 | 1156075.0484 | 2692974.6617 | 1156068.6307
58 | 2692593.4692 | 1156099.7415 | 2692597.3084 | 1156108.9505 | 2692598.5273 | 1156112.6441
59 | 2693307.5985 | 1156746.6297 | 2693304.0093 | 1156742.3028 | 2693299.63 | 1156735.8643 | 2693297.2725 | 1156731.6029 | 2693295.5192 | 1156726.8379
60 | 2693307.5985 | 1156746.6297 | 2693308.6244 | 1156747.8666 | 2693314.9348 | 1156753.9125 | 2693320.7809 | 1156758.5441
61 | 2693320.7809 | 1156758.5441 | 2693329.6635 | 1156765.5813 | 2693340.7007 | 1156774.4356 | 2693345.7629 | 1156778.8612 | 2693349.9616 | 1156783.5848 | 2693353.4178 | 1156787.1518

## bus_geodata
| x | y | coords
0 | 2691815.4681 | 1155012.53
1 | 2691822.4217 | 1155025.077
2 | 2691822.6497 | 1155025.8747
3 | 2690391.1694 | 1154771.2003
4 | 2690388.9757 | 1154784.2502
5 | 2690487.3653 | 1155407.1927
6 | 2691037.7135 | 1155829.3533
7 | 2691827.7421 | 1155029.3849
8 | 2691380.1315 | 1155513.238
9 | 2691828.2492 | 1155029.7345
10 | 2691275.8055 | 1155559.1165
11 | 2691413.8951 | 1155675.6376
12 | 2691387.7285 | 1155548.1101
13 | 2691387.8844 | 1155548.3982
14 | 2691425.4448 | 1155645.517
15 | 2691836.1215 | 1155035.1608
16 | 2692090.3021 | 1155218.3837
17 | 2691834.8462 | 1155034.2817
18 | 2692110.6144 | 1155222.4807
19 | 2691413.5697 | 1155644.0875
20 | 2692166.8843 | 1155324.7187
21 | 2692171.6191 | 1155340.6302
22 | 2692254.2866 | 1155402.4542
23 | 2692367.7838 | 1155628.9667
24 | 2692282.2035 | 1155408.0144
25 | 2692721.9562 | 1155938.2066
26 | 2692502.7207 | 1155613.9946
27 | 2692297.5238 | 1155410.9904
28 | 2692755.1959 | 1155960.8386
29 | 2692579.9672 | 1155660.1713
30 | 2692606.8016 | 1155671.2317
31 | 2692675.0037 | 1155643.6408
32 | 2692747.9566 | 1155368.2855
33 | 2692822.9961 | 1156042.7077
34 | 2692736.3901 | 1155195.4935
35 | 2692743.1423 | 1155188.2629
36 | 2692575.789 | 1154880.5287
37 | 2692576.3224 | 1154877.5592
38 | 2692578.5296 | 1154849.4964
39 | 2692646.2306 | 1154754.2959
40 | 2692647.2267 | 1154733.7381
41 | 2692568.2213 | 1154608.3804
42 | 2692607.2259 | 1154509.6672
43 | 2692796.2297 | 1154392.7251
44 | 2692768.9457 | 1154416.8427
45 | 2692810.6744 | 1154387.1564
46 | 2692721.1447 | 1154454.826
47 | 2692715.8055 | 1154459.4825
48 | 2692675.6479 | 1156011.719
49 | 2693026.1656 | 1156276.2968
50 | 2692663.3114 | 1155998.9213
51 | 2692592.531 | 1156095.4133
52 | 2693006.0646 | 1156158.0253
53 | 2693292.2014 | 1156718.5093
54 | 2693002.4941 | 1156137.9246
55 | 2692974.6617 | 1156068.6307
56 | 2693028.3414 | 1156089.4277
57 | 2692593.4692 | 1156099.7415
58 | 2693295.5192 | 1156726.8379
59 | 2693307.5985 | 1156746.6297
60 | 2693320.7809 | 1156758.5441
61 | 2693353.4178 | 1156787.1518
62 | 2692598.5273 | 1156112.6441
63 | 2692166.8843 | 1155324.7187

## line_std_types
| c_nf_per_km | r_ohm_per_km | x_ohm_per_km | max_i_ka | type | q_mm2 | alpha | voltage_rating
NAYY 4x50 SE | 210 | 0.642 | 0.083 | 0.142 | cs | 50 | 0.00403 | LV
NAYY 4x120 SE | 264 | 0.225 | 0.08 | 0.242 | cs | 120 | 0.00403 | LV
NAYY 4x150 SE | 261 | 0.208 | 0.08 | 0.27 | cs | 150 | 0.00403 | LV
NA2XS2Y 1x95 RM/25 12/20 kV | 216 | 0.313 | 0.132 | 0.252 | cs | 95 | 0.00403 | MV
NA2XS2Y 1x185 RM/25 12/20 kV | 273 | 0.161 | 0.117 | 0.362 | cs | 185 | 0.00403 | MV
NA2XS2Y 1x240 RM/25 12/20 kV | 304 | 0.122 | 0.112 | 0.421 | cs | 240 | 0.00403 | MV
NA2XS2Y 1x95 RM/25 6/10 kV | 315 | 0.313 | 0.123 | 0.249 | cs | 95 | 0.00403 | MV
NA2XS2Y 1x185 RM/25 6/10 kV | 406 | 0.161 | 0.11 | 0.358 | cs | 185 | 0.00403 | MV
NA2XS2Y 1x240 RM/25 6/10 kV | 456 | 0.122 | 0.105 | 0.416 | cs | 240 | 0.00403 | MV
NA2XS2Y 1x150 RM/25 12/20 kV | 250 | 0.206 | 0.116 | 0.319 | cs | 150 | 0.00403 | MV
NA2XS2Y 1x120 RM/25 12/20 kV | 230 | 0.253 | 0.119 | 0.283 | cs | 120 | 0.00403 | MV
NA2XS2Y 1x70 RM/25 12/20 kV | 190 | 0.443 | 0.132 | 0.22 | cs | 70 | 0.00403 | MV
NA2XS2Y 1x150 RM/25 6/10 kV | 360 | 0.206 | 0.11 | 0.315 | cs | 150 | 0.00403 | MV
NA2XS2Y 1x120 RM/25 6/10 kV | 340 | 0.253 | 0.113 | 0.28 | cs | 120 | 0.00403 | MV
NA2XS2Y 1x70 RM/25 6/10 kV | 280 | 0.443 | 0.123 | 0.217 | cs | 70 | 0.00403 | MV
N2XS(FL)2Y 1x120 RM/35 64/110 kV | 112 | 0.153 | 0.166 | 0.366 | cs | 120 | 0.00393 | HV
N2XS(FL)2Y 1x185 RM/35 64/110 kV | 125 | 0.099 | 0.156 | 0.457 | cs | 185 | 0.00393 | HV
N2XS(FL)2Y 1x240 RM/35 64/110 kV | 135 | 0.075 | 0.149 | 0.526 | cs | 240 | 0.00393 | HV
N2XS(FL)2Y 1x300 RM/35 64/110 kV | 144 | 0.06 | 0.144 | 0.588 | cs | 300 | 0.00393 | HV
15-AL1/3-ST1A 0.4 | 11 | 1.8769 | 0.35 | 0.105 | ol | 16 | 0.00403 | LV
24-AL1/4-ST1A 0.4 | 11.25 | 1.2012 | 0.335 | 0.14 | ol | 24 | 0.00403 | LV
48-AL1/8-ST1A 0.4 | 12.2 | 0.5939 | 0.3 | 0.21 | ol | 48 | 0.00403 | LV
94-AL1/15-ST1A 0.4 | 13.2 | 0.306 | 0.29 | 0.35 | ol | 94 | 0.00403 | LV
34-AL1/6-ST1A 10.0 | 9.7 | 0.8342 | 0.36 | 0.17 | ol | 34 | 0.00403 | MV
48-AL1/8-ST1A 10.0 | 10.1 | 0.5939 | 0.35 | 0.21 | ol | 48 | 0.00403 | MV
70-AL1/11-ST1A 10.0 | 10.4 | 0.4132 | 0.339 | 0.29 | ol | 70 | 0.00403 | MV
94-AL1/15-ST1A 10.0 | 10.75 | 0.306 | 0.33 | 0.35 | ol | 94 | 0.00403 | MV
122-AL1/20-ST1A 10.0 | 11.1 | 0.2376 | 0.323 | 0.41 | ol | 122 | 0.00403 | MV
149-AL1/24-ST1A 10.0 | 11.25 | 0.194 | 0.315 | 0.47 | ol | 149 | 0.00403 | MV
34-AL1/6-ST1A 20.0 | 9.15 | 0.8342 | 0.382 | 0.17 | ol | 34 | 0.00403 | MV
48-AL1/8-ST1A 20.0 | 9.5 | 0.5939 | 0.372 | 0.21 | ol | 48 | 0.00403 | MV
70-AL1/11-ST1A 20.0 | 9.7 | 0.4132 | 0.36 | 0.29 | ol | 70 | 0.00403 | MV
94-AL1/15-ST1A 20.0 | 10 | 0.306 | 0.35 | 0.35 | ol | 94 | 0.00403 | MV
122-AL1/20-ST1A 20.0 | 10.3 | 0.2376 | 0.344 | 0.41 | ol | 122 | 0.00403 | MV
149-AL1/24-ST1A 20.0 | 10.5 | 0.194 | 0.337 | 0.47 | ol | 149 | 0.00403 | MV
184-AL1/30-ST1A 20.0 | 10.75 | 0.1571 | 0.33 | 0.535 | ol | 184 | 0.00403 | MV
243-AL1/39-ST1A 20.0 | 11 | 0.1188 | 0.32 | 0.645 | ol | 243 | 0.00403 | MV
48-AL1/8-ST1A 110.0 | 8 | 0.5939 | 0.46 | 0.21 | ol | 48 | 0.00403 | HV
70-AL1/11-ST1A 110.0 | 8.4 | 0.4132 | 0.45 | 0.29 | ol | 70 | 0.00403 | HV
94-AL1/15-ST1A 110.0 | 8.65 | 0.306 | 0.44 | 0.35 | ol | 94 | 0.00403 | HV
122-AL1/20-ST1A 110.0 | 8.5 | 0.2376 | 0.43 | 0.41 | ol | 122 | 0.00403 | HV
149-AL1/24-ST1A 110.0 | 8.75 | 0.194 | 0.41 | 0.47 | ol | 149 | 0.00403 | HV
184-AL1/30-ST1A 110.0 | 8.8 | 0.1571 | 0.4 | 0.535 | ol | 184 | 0.00403 | HV
243-AL1/39-ST1A 110.0 | 9 | 0.1188 | 0.39 | 0.645 | ol | 243 | 0.00403 | HV
305-AL1/39-ST1A 110.0 | 9.2 | 0.0949 | 0.38 | 0.74 | ol | 305 | 0.00403 | HV
490-AL1/64-ST1A 110.0 | 9.75 | 0.059 | 0.37 | 0.96 | ol | 490 | 0.00403 | HV
679-AL1/86-ST1A 110.0 | 9.95 | 0.042 | 0.36 | 1.15 | ol | 679 | 0.00403 | HV
490-AL1/64-ST1A 220.0 | 10 | 0.059 | 0.285 | 0.96 | ol | 490 | 0.00403 | HV
679-AL1/86-ST1A 220.0 | 11.7 | 0.042 | 0.275 | 1.15 | ol | 679 | 0.00403 | HV
490-AL1/64-ST1A 380.0 | 11 | 0.059 | 0.253 | 0.96 | ol | 490 | 0.00403 | HV
679-AL1/86-ST1A 380.0 | 14.6 | 0.042 | 0.25 | 1.15 | ol | 679 | 0.00403 | HV

## trafo_std_types
| i0_percent | pfe_kw | vkr_percent | sn_mva | vn_lv_kv | vn_hv_kv | vk_percent | shift_degree | vector_group | tap_side | tap_neutral | tap_min | tap_max | tap_step_degree | tap_step_percent | tap_phase_shifter
160 MVA 380/110 kV | 0.06 | 60 | 0.25 | 160 | 110 | 380 | 12.2 | 0 | Yy0 | hv | 0 | -9 | 9 | 0 | 1.5 | FALSE
100 MVA 220/110 kV | 0.06 | 55 | 0.26 | 100 | 110 | 220 | 12 | 0 | Yy0 | hv | 0 | -9 | 9 | 0 | 1.5 | FALSE
63 MVA 110/20 kV | 0.04 | 22 | 0.32 | 63 | 20 | 110 | 18 | 150 | YNd5 | hv | 0 | -9 | 9 | 0 | 1.5 | FALSE
40 MVA 110/20 kV | 0.05 | 18 | 0.34 | 40 | 20 | 110 | 16.2 | 150 | YNd5 | hv | 0 | -9 | 9 | 0 | 1.5 | FALSE
25 MVA 110/20 kV | 0.07 | 14 | 0.41 | 25 | 20 | 110 | 12 | 150 | YNd5 | hv | 0 | -9 | 9 | 0 | 1.5 | FALSE
63 MVA 110/10 kV | 0.04 | 22 | 0.32 | 63 | 10 | 110 | 18 | 150 | YNd5 | hv | 0 | -9 | 9 | 0 | 1.5 | FALSE
40 MVA 110/10 kV | 0.05 | 18 | 0.34 | 40 | 10 | 110 | 16.2 | 150 | YNd5 | hv | 0 | -9 | 9 | 0 | 1.5 | FALSE
25 MVA 110/10 kV | 0.07 | 14 | 0.41 | 25 | 10 | 110 | 12 | 150 | YNd5 | hv | 0 | -9 | 9 | 0 | 1.5 | FALSE
0.25 MVA 20/0.4 kV | 0.32 | 0.8 | 1.44 | 0.25 | 0.4 | 20 | 6 | 150 | Yzn5 | hv | 0 | -2 | 2 | 0 | 2.5 | FALSE
0.4 MVA 20/0.4 kV | 0.3375 | 1.35 | 1.425 | 0.4 | 0.4 | 20 | 6 | 150 | Dyn5 | hv | 0 | -2 | 2 | 0 | 2.5 | FALSE
0.63 MVA 20/0.4 kV | 0.2619 | 1.65 | 1.206 | 0.63 | 0.4 | 20 | 6 | 150 | Dyn5 | hv | 0 | -2 | 2 | 0 | 2.5 | FALSE
0.25 MVA 10/0.4 kV | 0.24 | 0.6 | 1.2 | 0.25 | 0.4 | 10 | 4 | 150 | Dyn5 | hv | 0 | -2 | 2 | 0 | 2.5 | FALSE
0.4 MVA 10/0.4 kV | 0.2375 | 0.95 | 1.325 | 0.4 | 0.4 | 10 | 4 | 150 | Dyn5 | hv | 0 | -2 | 2 | 0 | 2.5 | FALSE
0.63 MVA 10/0.4 kV | 0.1873 | 1.18 | 1.0794 | 0.63 | 0.4 | 10 | 4 | 150 | Dyn5 | hv | 0 | -2 | 2 | 0 | 2.5 | FALSE

## trafo3w_std_types
| sn_hv_mva | sn_mv_mva | sn_lv_mva | vn_hv_kv | vn_mv_kv | vn_lv_kv | vk_hv_percent | vk_mv_percent | vk_lv_percent | vkr_hv_percent | vkr_mv_percent | vkr_lv_percent | pfe_kw | i0_percent | shift_mv_degree | shift_lv_degree | vector_group | tap_side | tap_neutral | tap_min | tap_max | tap_step_percent
63/25/38 MVA 110/20/10 kV | 63 | 25 | 38 | 110 | 20 | 10 | 10.4 | 10.4 | 10.4 | 0.28 | 0.32 | 0.35 | 35 | 0.89 | 0 | 0 | YN0yn0yn0 | hv | 0 | -10 | 10 | 1.2
63/25/38 MVA 110/10/10 kV | 63 | 25 | 38 | 110 | 10 | 10 | 10.4 | 10.4 | 10.4 | 0.28 | 0.32 | 0.35 | 35 | 0.89 | 0 | 0 | YN0yn0yn0 | hv | 0 | -10 | 10 | 1.2

## fuse_std_types
| fuse_type | i_rated_a | t_avg | t_min | t_total | x_avg | x_min | x_total
HV 100A | HV 100A | 100 | 0 | [10.0, 3.64, 0.854, 0.281, 0.1, 0.0531, 0.022, 0.01] | [10.0, 4.267, 1.21, 0.403, 0.1, 0.058, 0.022, 0.01] | 0 | [300.0, 350.0, 450.0, 550.0, 700.0, 850.0, 1200.0, 1752.0] | [600.0, 700.0, 900.0, 1150.0, 1665.0, 2000.0, 3000.0, 4313.0]
HV 10A | HV 10A | 10 | 0 | [10.0, 1675.0, 0.344, 0.156, 0.1, 0.0417, 0.0171, 0.01] | [10.0, 1.3, 0.3, 0.155, 0.1, 0.0555, 0.023, 0.01] | 0 | [30.0, 32.0, 35.0, 37.0, 39.0, 50.0, 70.0, 88.0] | [60.0, 70.0, 80.0, 87.0, 94.0, 110.0, 150.0, 216.0]
HV 125A | HV 125A | 125 | 0 | [10.0, 1.82, 0.344, 0.1, 0.0467, 0.0269, 0.01] | [10.0, 2.478, 0.426, 0.1, 0.0427, 0.0211, 0.01] | 0 | [375.0, 500.0, 700.0, 925.0, 1200.0, 1500.0, 2341.0] | [750.0, 1000.0, 1500.0, 2200.0, 3000.0, 4000.0, 5765.0]
HV 160A | HV 160A | 160 | 0 | [10.0, 4.15, 1.03, 0.198, 0.1, 0.051, 0.0172, 0.01] | [10.0, 2.3, 0.734, 0.274, 0.1, 0.046, 0.0177, 0.01] | 0 | [480.0, 550.0, 700.0, 1000.0, 1260.0, 1600.0, 2500.0, 3227.0] | [960.0, 1300.0, 1700.0, 2200.0, 2996.0, 4000.0, 6000.0, 7946.0]
HV 16A | HV 16A | 16 | 0 | [10.0, 0.352, 0.164, 0.1, 0.0649, 0.0342, 0.01] | [10.0, 2.34, 0.722, 0.181, 0.1, 0.055, 0.0296, 0.01] | 0 | [48.0, 60.0, 65.0, 71.0, 80.0, 100.0, 162.0] | [96.0, 110.0, 125.0, 150.0, 168.0, 200.0, 250.0, 398.0]
HV 200A | HV 200A | 200 | 0 | [10.0, 4.267, 1.21, 0.403, 0.1, 0.058, 0.022, 0.01] | [10.0, 3.73, 1.654, 0.328, 0.1, 0.0531, 0.019, 0.01] | 0 | [600.0, 700.0, 900.0, 1150.0, 1665.0, 2000.0, 3000.0, 4313.0] | [1200.0, 1500.0, 1800.0, 2700.0, 3960.0, 5000.0, 7500.0, 10620.0]
HV 20A | HV 20A | 20 | 0 | [10.0, 1.3, 0.3, 0.155, 0.1, 0.0555, 0.023, 0.01] | [10.0, 1.3, 0.161, 0.1, 0.0611, 0.0399, 0.0141, 0.01] | 0 | [60.0, 70.0, 80.0, 87.0, 94.0, 110.0, 150.0, 216.0] | [120.0, 150.0, 200.0, 223.0, 260.0, 300.0, 450.0, 532.0]
HV 25A | HV 25A | 25 | 0 | [10.0, 2.512, 0.833, 0.299, 0.1, 0.0372, 0.0223, 0.01] | [10.0, 3.125, 0.597, 0.198, 0.1, 0.0378, 0.022, 0.01] | 0 | [75.0, 82.0, 90.0, 100.0, 124.0, 170.0, 200.0, 289.0] | [150.0, 170.0, 210.0, 250.0, 294.0, 400.0, 500.0, 711.0]
HV 31.5A | HV 31.5A | 31.5 | 0 | [10.0, 2.34, 0.722, 0.181, 0.1, 0.055, 0.0296, 0.01] | [10.0, 2.84, 0.368, 0.164, 0.1, 0.0621, 0.0378, 0.0195, 0.01] | 0 | [95.0, 110.0, 125.0, 150.0, 165.0, 200.0, 250.0, 390.0] | [189.0, 220.0, 300.0, 350.0, 393.0, 450.0, 530.0, 700.0, 960.0]
HV 40A | HV 40A | 40 | 0 | [10.0, 1.3, 0.161, 0.1, 0.0611, 0.0399, 0.0141, 0.01] | [10.0, 2.05, 0.369, 0.198, 0.1, 0.051, 0.0298, 0.01] | 0 | [120.0, 150.0, 200.0, 223.0, 260.0, 300.0, 450.0, 532.0] | [240.0, 300.0, 400.0, 450.0, 530.0, 650.0, 800.0, 1311.0]
HV 50A | HV 50A | 50 | 0 | [10.0, 3.215, 0.597, 0.198, 0.1, 0.0378, 0.022, 0.01] | [10.0, 3.64, 0.854, 0.281, 0.1, 0.0531, 0.022, 0.01] | 0 | [150.0, 170.0, 210.0, 250.0, 294.0, 400.0, 500.0, 711.0] | [300.0, 350.0, 450.0, 550.0, 700.0, 850.0, 1200.0, 1752.0]
HV 6.3A | HV 6.3A | 6.3 | 0 | [10.0, 1.39, 0.344, 0.168, 0.1, 0.056, 0.0263, 0.01] | [10.0, 1.711, 0.516, 0.198, 0.1, 0.0634, 0.0303, 0.01] | 0 | [19.0, 19.5, 20.4, 20.8, 22.0, 25.0, 32.0, 48.0] | [38.0, 40.0, 43.0, 48.0, 53.0, 60.0, 75.0, 118.0]
HV 63A | HV 63A | 63 | 0 | [10.0, 2.84, 0.368, 0.164, 0.1, 0.0621, 0.0378, 0.0195, 0.01] | [10.0, 1.82, 0.344, 0.1, 0.0467, 0.0269, 0.01] | 0 | [189.0, 220.0, 300.0, 350.0, 393.0, 450.0, 530.0, 700.0, 961.0] | [378.0, 500.0, 700.0, 934.0, 1200.0, 1500.0, 2366.0]
HV 80A | HV 80A | 80 | 0 | [10.0, 2.05, 0.369, 0.198, 0.1, 0.051, 0.0298, 0.01] | [10.0, 4.15, 1.03, 0.198, 0.1, 0.051, 0.0172, 0.01] | 0 | [240.0, 300.0, 400.0, 450.0, 530.0, 650.0, 800.0, 1311.0] | [480.0, 550.0, 700.0, 1000.0, 1260.0, 1600.0, 2500.0, 3227.0]
Siemens NH-1-100 | Siemens NH-1-100 | 100 | [5400.0, 2000.0, 400.0, 20.0, 1.0, 0.2, 0.012, 0.004] | 0 | 0 | [150.0, 190.0, 250.0, 430.0, 900.0, 1250.0, 2700.0, 3600.0] | 0 | 0
Siemens NH-1-125 | Siemens NH-1-125 | 125 | [4800.0, 120.0, 7.0, 0.1, 0.004] | 0 | 0 | [180.0, 400.0, 740.0, 2000.0, 4250.0] | 0 | 0
Siemens NH-1-16 | Siemens NH-1-16 | 16 | [4000.0, 400.0, 2.0, 0.1, 0.04, 0.01] | 0 | 0 | [26.0, 35.0, 75.0, 150.0, 200.0, 300.0] | 0 | 0
Siemens NH-1-160 | Siemens NH-1-160 | 160 | [4800.0, 120.0, 7.0, 0.1, 0.004] | 0 | 0 | [210.0, 500.0, 900.0, 2300.0, 5000.0] | 0 | 0
Siemens NH-1-25 | Siemens NH-1-25 | 25 | [4000.0, 1000.0, 10.0, 0.2, 0.02, 0.01] | 0 | 0 | [40.0, 50.0, 100.0, 210.0, 400.0, 500.0] | 0 | 0
Siemens NH-1-50 | Siemens NH-1-50 | 50 | [4000.0, 40.0, 4.0, 1.0, 0.02, 0.01] | 0 | 0 | [86.0, 200.0, 300.0, 400.0, 1000.0, 1280.0] | 0 | 0
Siemens NH-1-63 | Siemens NH-1-63 | 63 | [4000.0, 100.0, 10.0, 2.0, 0.04, 0.01] | 0 | 0 | [100.0, 200.0, 300.0, 400.0, 1000.0, 1500.0] | 0 | 0
Siemens NH-1-80 | Siemens NH-1-80 | 80 | [4800.0, 120.0, 7.0, 0.1, 0.01] | 0 | 0 | [150.58, 250.0, 450.0, 1150.0, 2470.0] | 0 | 0
Siemens NH-2-1000 | Siemens NH-2-1000 | 1000 | [4800.0, 120.0, 7.0, 0.1, 0.004] | 0 | 0 | [1900.0, 3500.0, 8400.0, 24000.0, 52000.0] | 0 | 0
Siemens NH-2-200 | Siemens NH-2-200 | 200 | [4800.0, 120.0, 7.0, 0.1, 0.004] | 0 | 0 | [280.0, 650.0, 1200.0, 3000.0, 7000.0] | 0 | 0
Siemens NH-2-224 | Siemens NH-2-224 | 224 | [4800.0, 120.0, 7.0, 0.2, 0.04, 0.004] | 0 | 0 | [400.0, 750.0, 1453.0, 3025.0, 4315.0, 7600.0] | 0 | 0
Siemens NH-2-250 | Siemens NH-2-250 | 250 | [4800.0, 120.0, 7.0, 0.1, 0.004] | 0 | 0 | [450.0, 800.0, 1650.0, 4000.0, 8500.0] | 0 | 0
Siemens NH-2-315 | Siemens NH-2-315 | 315 | [4800.0, 120.0, 7.0, 0.1, 0.004] | 0 | 0 | [550.0, 920.0, 1900.0, 5000.0, 11000.0] | 0 | 0
Siemens NH-2-355 | Siemens NH-2-355 | 355 | [4800.0, 120.0, 6.0, 0.1, 0.004] | 0 | 0 | [650.0, 1116.27, 2350.0, 5840.0, 12790.0] | 0 | 0
Siemens NH-2-400 | Siemens NH-2-400 | 400 | [4800.0, 120.0, 7.0, 0.1, 0.004] | 0 | 0 | [720.0, 1350.0, 2800.0, 6500.0, 15000.0] | 0 | 0
Siemens NH-2-425 | Siemens NH-2-425 | 425 | [4800.0, 120.0, 7.0, 0.1, 0.004] | 0 | 0 | [850.0, 1500.0, 3050.0, 7500.0, 16500.0] | 0 | 0
Siemens NH-2-630 | Siemens NH-2-630 | 630 | [4800.0, 120.0, 7.0, 0.1, 0.004] | 0 | 0 | [1200.0, 2000.0, 4800.0, 12000.0, 26000.0] | 0 | 0

## dtypes
| element | column | dtype
0 | bus | name | object
1 | bus | vn_kv | float64
2 | bus | type | object
3 | bus | zone | object
4 | bus | in_service | bool
5 | load | name | object
6 | load | bus | uint32
7 | load | p_mw | float64
8 | load | q_mvar | float64
9 | load | const_z_percent | float64
10 | load | const_i_percent | float64
11 | load | sn_mva | float64
12 | load | scaling | float64
13 | load | in_service | bool
14 | load | type | object
15 | ext_grid | name | object
16 | ext_grid | bus | uint32
17 | ext_grid | vm_pu | float64
18 | ext_grid | va_degree | float64
19 | ext_grid | slack_weight | float64
20 | ext_grid | in_service | bool
21 | line | name | object
22 | line | std_type | object
23 | line | from_bus | uint32
24 | line | to_bus | uint32
25 | line | length_km | float64
26 | line | r_ohm_per_km | float64
27 | line | x_ohm_per_km | float64
28 | line | c_nf_per_km | float64
29 | line | g_us_per_km | float64
30 | line | max_i_ka | float64
31 | line | df | float64
32 | line | parallel | uint32
33 | line | type | object
34 | line | in_service | bool
35 | trafo | name | object
36 | trafo | std_type | object
37 | trafo | hv_bus | uint32
38 | trafo | lv_bus | uint32
39 | trafo | sn_mva | float64
40 | trafo | vn_hv_kv | float64
41 | trafo | vn_lv_kv | float64
42 | trafo | vk_percent | float64
43 | trafo | vkr_percent | float64
44 | trafo | pfe_kw | float64
45 | trafo | i0_percent | float64
46 | trafo | shift_degree | float64
47 | trafo | tap_side | object
48 | trafo | tap_neutral | int32
49 | trafo | tap_min | int32
50 | trafo | tap_max | int32
51 | trafo | tap_step_percent | float64
52 | trafo | tap_step_degree | float64
53 | trafo | tap_pos | int32
54 | trafo | tap_phase_shifter | bool
55 | trafo | parallel | uint32
56 | trafo | df | float64
57 | trafo | in_service | bool
58 | line_geodata | coords | object
59 | bus_geodata | x | float64
60 | bus_geodata | y | float64
61 | bus_geodata | coords | object

## parameters
| version | format_version | converged | OPF_converged | name | f_hz | sn_mva
0 | 2.14.6 | 2.14.0 | FALSE | FALSE |  | 50 | 1