## bus
| name | vn_kv | type | zone | in_service
0 | bus_LV_5061-21_0_2_node_0 | 0.4 | n |  | TRUE
1 | bus_LV_5061-21_0_2_node_1 | 0.4 | n |  | TRUE
2 | bus_LV_5061-21_0_2_node_2 | 0.4 | n |  | TRUE
3 | bus_LV_5061-21_0_2_node_3 | 0.4 | n |  | TRUE
4 | bus_LV_5061-21_0_2_node_4 | 0.4 | n |  | TRUE
5 | bus_LV_5061-21_0_2_node_5 | 0.4 | n |  | TRUE
6 | bus_LV_5061-21_0_2_node_31 | 0.4 | n |  | TRUE
7 | bus_LV_5061-21_0_2_node_13 | 0.4 | n |  | TRUE
8 | bus_LV_5061-21_0_2_node_30 | 0.4 | n |  | TRUE
9 | bus_LV_5061-21_0_2_node_6 | 0.4 | n |  | TRUE
10 | bus_LV_5061-21_0_2_node_11 | 0.4 | n |  | TRUE
11 | bus_LV_5061-21_0_2_node_7 | 0.4 | n |  | TRUE
12 | bus_LV_5061-21_0_2_node_43 | 0.4 | n |  | TRUE
13 | bus_LV_5061-21_0_2_node_27 | 0.4 | n |  | TRUE
14 | bus_LV_5061-21_0_2_node_9 | 0.4 | n |  | TRUE
15 | bus_LV_5061-21_0_2_node_8 | 0.4 | n |  | TRUE
16 | bus_LV_5061-21_0_2_node_10 | 0.4 | n |  | TRUE
17 | bus_LV_5061-21_0_2_node_12 | 0.4 | n |  | TRUE
18 | bus_LV_5061-21_0_2_node_14 | 0.4 | n |  | TRUE
19 | bus_LV_5061-21_0_2_node_36 | 0.4 | n |  | TRUE
20 | bus_LV_5061-21_0_2_node_35 | 0.4 | n |  | TRUE
21 | bus_LV_5061-21_0_2_node_15 | 0.4 | n |  | TRUE
22 | bus_LV_5061-21_0_2_node_16 | 0.4 | n |  | TRUE
23 | bus_LV_5061-21_0_2_node_17 | 0.4 | n |  | TRUE
24 | bus_LV_5061-21_0_2_node_18 | 0.4 | n |  | TRUE
25 | bus_LV_5061-21_0_2_node_19 | 0.4 | n |  | TRUE
26 | bus_LV_5061-21_0_2_node_20 | 0.4 | n |  | TRUE
27 | bus_LV_5061-21_0_2_node_42 | 0.4 | n |  | TRUE
28 | bus_LV_5061-21_0_2_node_34 | 0.4 | n |  | TRUE
29 | bus_LV_5061-21_0_2_node_21 | 0.4 | n |  | TRUE
30 | bus_LV_5061-21_0_2_node_33 | 0.4 | n |  | TRUE
31 | bus_LV_5061-21_0_2_node_38 | 0.4 | n |  | TRUE
32 | bus_LV_5061-21_0_2_node_32 | 0.4 | n |  | TRUE
33 | bus_LV_5061-21_0_2_node_22 | 0.4 | n |  | TRUE
34 | bus_LV_5061-21_0_2_node_41 | 0.4 | n |  | TRUE
35 | bus_LV_5061-21_0_2_node_23 | 0.4 | n |  | TRUE
36 | bus_LV_5061-21_0_2_node_25 | 0.4 | n |  | TRUE
37 | bus_LV_5061-21_0_2_node_24 | 0.4 | n |  | TRUE
38 | bus_LV_5061-21_0_2_node_40 | 0.4 | n |  | TRUE
39 | bus_LV_5061-21_0_2_node_26 | 0.4 | n |  | TRUE
40 | bus_LV_5061-21_0_2_node_39 | 0.4 | n |  | TRUE
41 | bus_LV_5061-21_0_2_node_37 | 0.4 | n |  | TRUE
42 | bus_MV_187_0_node_32 | 20 | n |  | TRUE

## load
| name | bus | p_mw | q_mvar | const_z_percent | const_i_percent | sn_mva | scaling | in_service | type
0 | LV_5061-21_0_2_load_0 | 0 | 0.00296 | 0.00074184 | 0 | 0 |  | 1 | TRUE | wye
1 | LV_5061-21_0_2_load_1 | 1 | 0.0025091 | 0.00062884 | 0 | 0 |  | 1 | TRUE | wye
2 | LV_5061-21_0_2_load_3 | 3 | 0.0025476 | 0.00063848 | 0 | 0 |  | 1 | TRUE | wye
3 | LV_5061-21_0_2_load_4 | 4 | 0.0029406 | 0.000737 | 0 | 0 |  | 1 | TRUE | wye
4 | LV_5061-21_0_2_load_31 | 6 | 0.0061721 | 0.0015469 | 0 | 0 |  | 1 | TRUE | wye
5 | LV_5061-21_0_2_load_13 | 7 | 0.0023416 | 0.00058685 | 0 | 0 |  | 1 | TRUE | wye
6 | LV_5061-21_0_2_load_30 | 8 | 0.0011987 | 0.00030043 | 0 | 0 |  | 1 | TRUE | wye
7 | LV_5061-21_0_2_load_6 | 9 | 0.020792 | 0.005211 | 0 | 0 |  | 1 | TRUE | wye
8 | LV_5061-21_0_2_load_11 | 10 | 0.0086346 | 0.002164 | 0 | 0 |  | 1 | TRUE | wye
9 | LV_5061-21_0_2_load_7 | 11 | 0.0098572 | 0.0024704 | 0 | 0 |  | 1 | TRUE | wye
10 | LV_5061-21_0_2_load_43 | 12 | 0.0098595 | 0.002471 | 0 | 0 |  | 1 | TRUE | wye
11 | LV_5061-21_0_2_load_27 | 13 | 0.0055096 | 0.0013808 | 0 | 0 |  | 1 | TRUE | wye
12 | LV_5061-21_0_2_load_9 | 14 | 0.0055864 | 0.0014001 | 0 | 0 |  | 1 | TRUE | wye
13 | LV_5061-21_0_2_load_8 | 15 | 0.0057812 | 0.0014489 | 0 | 0 |  | 1 | TRUE | wye
14 | LV_5061-21_0_2_load_10 | 16 | 0.008758 | 0.002195 | 0 | 0 |  | 1 | TRUE | wye
15 | LV_5061-21_0_2_load_12 | 17 | 0.0037066 | 0.00092897 | 0 | 0 |  | 1 | TRUE | wye
16 | LV_5061-21_0_2_load_14 | 18 | 0.0039325 | 0.00098558 | 0 | 0 |  | 1 | TRUE | wye
17 | LV_5061-21_0_2_load_36 | 19 | 0.0068357 | 0.0017132 | 0 | 0 |  | 1 | TRUE | wye
18 | LV_5061-21_0_2_load_35 | 20 | 0.011356 | 0.002846 | 0 | 0 |  | 1 | TRUE | wye
19 | LV_5061-21_0_2_load_15 | 21 | 0.0025273 | 0.0006334 | 0 | 0 |  | 1 | TRUE | wye
20 | LV_5061-21_0_2_load_18 | 24 | 0.0011971 | 0.00030003 | 0 | 0 |  | 1 | TRUE | wye
21 | LV_5061-21_0_2_load_42 | 27 | 0.0054688 | 0.0013706 | 0 | 0 |  | 1 | TRUE | wye
22 | LV_5061-21_0_2_load_34 | 28 | 0.004215 | 0.0010564 | 0 | 0 |  | 1 | TRUE | wye
23 | LV_5061-21_0_2_load_21 | 29 | 0.001962 | 0.00049172 | 0 | 0 |  | 1 | TRUE | wye
24 | LV_5061-21_0_2_load_33 | 30 | 0.0066018 | 0.0016546 | 0 | 0 |  | 1 | TRUE | wye
25 | LV_5061-21_0_2_load_38 | 31 | 0.0041936 | 0.001051 | 0 | 0 |  | 1 | TRUE | wye
26 | LV_5061-21_0_2_load_22 | 33 | 0.0015593 | 0.0003908 | 0 | 0 |  | 1 | TRUE | wye
27 | LV_5061-21_0_2_load_24 | 37 | 0.00091007 | 0.00022809 | 0 | 0 |  | 1 | TRUE | wye
28 | LV_5061-21_0_2_load_26 | 39 | 0.0011256 | 0.0002821 | 0 | 0 |  | 1 | TRUE | wye
29 | LV_5061-21_0_2_load_39 | 40 | 0.003023 | 0.00075764 | 0 | 0 |  | 1 | TRUE | wye
30 | LV_5061-21_0_2_load_37 | 41 | 0.005011 | 0.0012559 | 0 | 0 |  | 1 | TRUE | wye

## ext_grid
| name | bus | vm_pu | va_degree | slack_weight | in_service
0 |  | 10 | 1 | 0 | 1 | TRUE

## line
| name | std_type | from_bus | to_bus | length_km | r_ohm_per_km | x_ohm_per_km | c_nf_per_km | g_us_per_km | max_i_ka | df | parallel | type | in_service
0 | LV_5061-21_0_2_line_0 | NAYY 4x150 SE | 0 | 1 | 0.029663 | 0.208 | 0.08 | 261 | 0 | 0.27 | 1 | 1 | cs | TRUE
1 | LV_5061-21_0_2_line_1 | NAYY 4x150 SE | 0 | 2 | 0.0046276 | 0.208 | 0.08 | 261 | 0 | 0.27 | 1 | 1 | cs | TRUE
2 | LV_5061-21_0_2_line_2 | NAYY 4x150 SE | 1 | 3 | 0.027385 | 0.208 | 0.08 | 261 | 0 | 0.27 | 1 | 1 | cs | TRUE
3 | LV_5061-21_0_2_line_3 | NAYY 4x150 SE | 2 | 4 | 0.034308 | 0.208 | 0.08 | 261 | 0 | 0.27 | 1 | 1 | cs | TRUE
4 | LV_5061-21_0_2_line_4 | NAYY 4x150 SE | 2 | 5 | 0.12573 | 0.208 | 0.08 | 261 | 0 | 0.27 | 1 | 1 | cs | TRUE
5 | LV_5061-21_0_2_line_5 | NAYY 4x150 SE | 3 | 9 | 0.027659 | 0.208 | 0.08 | 261 | 0 | 0.27 | 1 | 1 | cs | TRUE
6 | LV_5061-21_0_2_line_6 | NAYY 4x150 SE | 4 | 11 | 0.014197 | 0.208 | 0.08 | 261 | 0 | 0.27 | 1 | 1 | cs | TRUE
7 | LV_5061-21_0_2_line_7 | NAYY 4x150 SE | 5 | 12 | 0.054406 | 0.208 | 0.08 | 261 | 0 | 0.27 | 1 | 1 | cs | TRUE
8 | LV_5061-21_0_2_line_8 | NAYY 4x150 SE | 6 | 7 | 0.036929 | 0.208 | 0.08 | 261 | 0 | 0.27 | 1 | 1 | cs | TRUE
9 | LV_5061-21_0_2_line_9 | NAYY 4x150 SE | 6 | 8 | 0.019361 | 0.208 | 0.08 | 261 | 0 | 0.27 | 1 | 1 | cs | TRUE
10 | LV_5061-21_0_2_line_10 | NAYY 4x150 SE | 7 | 10 | 0.0031663 | 0.208 | 0.08 | 261 | 0 | 0.27 | 1 | 1 | cs | TRUE
11 | LV_5061-21_0_2_line_11 | NAYY 4x150 SE | 7 | 11 | 0.082742 | 0.208 | 0.08 | 261 | 0 | 0.27 | 1 | 1 | cs | TRUE
12 | LV_5061-21_0_2_line_12 | NAYY 4x150 SE | 8 | 32 | 0.016002 | 0.208 | 0.08 | 261 | 0 | 0.27 | 1 | 1 | cs | TRUE
13 | LV_5061-21_0_2_line_13 | NAYY 4x150 SE | 9 | 13 | 0.030843 | 0.208 | 0.08 | 261 | 0 | 0.27 | 1 | 1 | cs | TRUE
14 | LV_5061-21_0_2_line_14 | NAYY 4x150 SE | 10 | 14 | 0.022019 | 0.208 | 0.08 | 261 | 0 | 0.27 | 1 | 1 | cs | TRUE
15 | LV_5061-21_0_2_line_15 | NAYY 4x150 SE | 14 | 15 | 0.0028454 | 0.208 | 0.08 | 261 | 0 | 0.27 | 1 | 1 | cs | TRUE
16 | LV_5061-21_0_2_line_16 | NAYY 4x150 SE | 15 | 16 | 0.0041039 | 0.208 | 0.08 | 261 | 0 | 0.27 | 1 | 1 | cs | TRUE
17 | LV_5061-21_0_2_line_17 | NAYY 4x150 SE | 16 | 17 | 0.00096156 | 0.208 | 0.08 | 261 | 0 | 0.27 | 1 | 1 | cs | TRUE
18 | LV_5061-21_0_2_line_18 | NAYY 4x150 SE | 17 | 18 | 0.0079498 | 0.208 | 0.08 | 261 | 0 | 0.27 | 1 | 1 | cs | TRUE
19 | LV_5061-21_0_2_line_19 | NAYY 4x150 SE | 18 | 19 | 0.015022 | 0.208 | 0.08 | 261 | 0 | 0.27 | 1 | 1 | cs | TRUE
20 | LV_5061-21_0_2_line_20 | NAYY 4x150 SE | 19 | 20 | 0.0024439 | 0.208 | 0.08 | 261 | 0 | 0.27 | 1 | 1 | cs | TRUE
21 | LV_5061-21_0_2_line_21 | NAYY 4x150 SE | 20 | 41 | 0.025194 | 0.208 | 0.08 | 261 | 0 | 0.27 | 1 | 1 | cs | TRUE
22 | LV_5061-21_0_2_line_22 | NAYY 4x150 SE | 21 | 22 | 0.19338 | 0.208 | 0.08 | 261 | 0 | 0.27 | 1 | 1 | cs | TRUE
23 | LV_5061-21_0_2_line_23 | NAYY 4x150 SE | 21 | 23 | 0.079611 | 0.208 | 0.08 | 261 | 0 | 0.27 | 1 | 1 | cs | TRUE
24 | LV_5061-21_0_2_line_24 | NAYY 4x150 SE | 22 | 24 | 0.03023 | 0.208 | 0.08 | 261 | 0 | 0.27 | 1 | 1 | cs | TRUE
25 | LV_5061-21_0_2_line_25 | NAYY 4x150 SE | 22 | 25 | 0.055817 | 0.208 | 0.08 | 261 | 0 | 0.27 | 1 | 1 | cs | TRUE
26 | LV_5061-21_0_2_line_26 | NAYY 4x150 SE | 23 | 26 | 0.16954 | 0.208 | 0.08 | 261 | 0 | 0.27 | 1 | 1 | cs | TRUE
27 | LV_5061-21_0_2_line_27 | NAYY 4x150 SE | 25 | 29 | 0.21823 | 0.208 | 0.08 | 261 | 0 | 0.27 | 1 | 1 | cs | TRUE
28 | LV_5061-21_0_2_line_28 | NAYY 4x150 SE | 26 | 33 | 0.084452 | 0.208 | 0.08 | 261 | 0 | 0.27 | 1 | 1 | cs | TRUE
29 | LV_5061-21_0_2_line_29 | NAYY 4x150 SE | 27 | 28 | 0.023752 | 0.208 | 0.08 | 261 | 0 | 0.27 | 1 | 1 | cs | TRUE
30 | LV_5061-21_0_2_line_30 | NAYY 4x150 SE | 28 | 30 | 0.030825 | 0.208 | 0.08 | 261 | 0 | 0.27 | 1 | 1 | cs | TRUE
31 | LV_5061-21_0_2_line_31 | NAYY 4x150 SE | 30 | 31 | 0.16643 | 0.208 | 0.08 | 261 | 0 | 0.27 | 1 | 1 | cs | TRUE
32 | LV_5061-21_0_2_line_32 | NAYY 4x150 SE | 30 | 32 | 0.023452 | 0.208 | 0.08 | 261 | 0 | 0.27 | 1 | 1 | cs | TRUE
33 | LV_5061-21_0_2_line_33 | NAYY 4x150 SE | 31 | 40 | 0.061099 | 0.208 | 0.08 | 261 | 0 | 0.27 | 1 | 1 | cs | TRUE
34 | LV_5061-21_0_2_line_34 | NAYY 4x150 SE | 33 | 34 | 0.013702 | 0.208 | 0.08 | 261 | 0 | 0.27 | 1 | 1 | cs | TRUE
35 | LV_5061-21_0_2_line_35 | NAYY 4x150 SE | 34 | 38 | 0.078412 | 0.208 | 0.08 | 261 | 0 | 0.27 | 1 | 1 | cs | TRUE
36 | LV_5061-21_0_2_line_36 | NAYY 4x150 SE | 35 | 36 | 0.16422 | 0.208 | 0.08 | 261 | 0 | 0.27 | 1 | 1 | cs | TRUE
37 | LV_5061-21_0_2_line_37 | NAYY 4x150 SE | 35 | 37 | 0.037945 | 0.208 | 0.08 | 261 | 0 | 0.27 | 1 | 1 | cs | TRUE
38 | LV_5061-21_0_2_line_38 | NAYY 4x150 SE | 36 | 39 | 0.016195 | 0.208 | 0.08 | 261 | 0 | 0.27 | 1 | 1 | cs | TRUE
39 | LV_5061-21_0_2_line_39 | NAYY 4x150 SE | 38 | 41 | 0.14625 | 0.208 | 0.08 | 261 | 0 | 0.27 | 1 | 1 | cs | TRUE
40 | LV_5061-21_0_2_line_40 | NAYY 4x150 SE | 39 | 40 | 0.058256 | 0.208 | 0.08 | 261 | 0 | 0.27 | 1 | 1 | cs | TRUE

## trafo
| name | std_type | hv_bus | lv_bus | sn_mva | vn_hv_kv | vn_lv_kv | vk_percent | vkr_percent | pfe_kw | i0_percent | shift_degree | tap_side | tap_neutral | tap_min | tap_max | tap_step_percent | tap_step_degree | tap_pos | tap_phase_shifter | parallel | df | in_service
0 | LV_5061-21_0_2_trafo_11 | 0.25 MVA 20/0.4 kV | 42 | 10 | 0.25 | 20 | 0.4 | 6 | 1.44 | 0.8 | 0.32 | 150 | hv | 0 | -2 | 2 | 2.5 | 0 | 0 | FALSE | 1 | 1 | TRUE

## line_geodata
| x0 | y0 | x1 | y1 | x2 | y2 | x3 | y3 | x4 | y4 | x5 | y5 | x6 | y6 | x7 | y7 | x8 | y8 | x9 | y9 | x10 | y10 | x11 | y11 | x12 | y12 | x13 | y13 | x14 | y14 | x15 | y15 | x16 | y16 | x17 | y17
0 | 2690649.71 | 1153676.1234 | 2690666.3251 | 1153672.8723 | 2690677.6622 | 1153672.1315 | 2690679.0302 | 1153672.2263
1 | 2690645.1685 | 1153677.012 | 2690649.71 | 1153676.1234
2 | 2690679.0302 | 1153672.2263 | 2690686.0558 | 1153672.7137 | 2690694.161 | 1153674.1033 | 2690701.8801 | 1153676.6766 | 2690705.384 | 1153678.5681
3 | 2690645.1685 | 1153677.012 | 2690654.7134 | 1153679.6127 | 2690663.6169 | 1153683.0266 | 2690666.6655 | 1153686.4412 | 2690667.837 | 1153693.741 | 2690668.0028 | 1153696.6452
4 | 2690645.1685 | 1153677.012 | 2690625.2782 | 1153679.6142 | 2690616.5018 | 1153679.4821 | 2690596.8777 | 1153679.1867 | 2690589.5069 | 1153678.9646 | 2690591.1326 | 1153665.2697 | 2690592.5876 | 1153626.7128 | 2690594.262 | 1153609.272
5 | 2690729.9378 | 1153691.288 | 2690719.6986 | 1153686.2952 | 2690705.384 | 1153678.5681
6 | 2690669.2224 | 1153710.7832 | 2690668.4138 | 1153703.8447 | 2690668.0028 | 1153696.6452
7 | 2690646.3751 | 1153624.3985 | 2690630.4095 | 1153621.6566 | 2690622.2928 | 1153620.0112 | 2690604.4947 | 1153614.1066 | 2690594.262 | 1153609.272
8 | 2690649.9557 | 1153795.7564 | 2690661.1839 | 1153792.6004 | 2690672.5644 | 1153791.0041 | 2690686.3181 | 1153791.7396
9 | 2690649.9557 | 1153795.7564 | 2690647.4058 | 1153796.4731 | 2690632.297 | 1153803.6167 | 2690632.297 | 1153803.6167
10 | 2690686.3181 | 1153791.7396 | 2690687.6149 | 1153791.8089 | 2690689.4585 | 1153792.1074
11 | 2690686.3181 | 1153791.7396 | 2690669.2224 | 1153710.7832
12 | 2690619.2661 | 1153812.904 | 2690632.297 | 1153803.6167
13 | 2690756.0821 | 1153707.5328 | 2690746.6188 | 1153700.9317 | 2690737.4853 | 1153694.9683 | 2690729.9378 | 1153691.288
14 | 2690711.1942 | 1153795.6265 | 2690689.4585 | 1153792.1074
15 | 2690714.0031 | 1153796.0813 | 2690711.1942 | 1153795.6265
16 | 2690714.0031 | 1153796.0813 | 2690718.0542 | 1153796.7372
17 | 2690719.0034 | 1153796.8909 | 2690718.0542 | 1153796.7372
18 | 2690719.0034 | 1153796.8909 | 2690719.7182 | 1153797.0066 | 2690726.8507 | 1153798.1637
19 | 2690726.8507 | 1153798.1637 | 2690741.6788 | 1153800.5693
20 | 2690744.0912 | 1153800.9606 | 2690741.6788 | 1153800.5693
21 | 2690744.0912 | 1153800.9606 | 2690756.3605 | 1153802.9511 | 2690769.0976 | 1153803.7851
22 | 2690489.0573 | 1154226.9511 | 2690491.0728 | 1154224.0463 | 2690495.2591 | 1154222.2081 | 2690506.8493 | 1154222.4268 | 2690520.1013 | 1154223.8713 | 2690538.5517 | 1154227.6064 | 2690547.1058 | 1154229.7141 | 2690569.1309 | 1154239.1065 | 2690576.8292 | 1154240.4675 | 2690585.9268 | 1154240.1041 | 2690603.0106 | 1154234.202 | 2690618.4642 | 1154229.0536 | 2690623.5043 | 1154225.0381 | 2690627.9941 | 1154216.2893 | 2690630.9382 | 1154202.681 | 2690633.7128 | 1154192.1719 | 2690638.5916 | 1154182.5618 | 2690643.4053 | 1154179.6184
23 | 2690722.0162 | 1154169.4211 | 2690687.1754 | 1154173.9213 | 2690646.5061 | 1154177.7224 | 2690643.4053 | 1154179.6184
24 | 2690489.0573 | 1154226.9511 | 2690480.2535 | 1154226.1406 | 2690467.0114 | 1154220.4604 | 2690461.1125 | 1154216.7298
25 | 2690535.1835 | 1154253.1045 | 2690523.1457 | 1154246.942 | 2690509.5149 | 1154238.0318 | 2690505.715 | 1154236.118 | 2690501.6573 | 1154235.023 | 2690493.0034 | 1154233.9368 | 2690489.3048 | 1154231.413 | 2690489.0573 | 1154226.9511
26 | 2690691.4735 | 1154079.6181 | 2690673.7966 | 1154077.9954 | 2690660.8725 | 1154075.1325 | 2690658.322 | 1154080.4306 | 2690677.1682 | 1154100.1929 | 2690718.2388 | 1154119.6898 | 2690725.7619 | 1154125.5511 | 2690724.6382 | 1154131.8935 | 2690714.4563 | 1154138.5108 | 2690715.8909 | 1154152.274 | 2690722.0162 | 1154169.4211
27 | 2690535.1835 | 1154253.1045 | 2690542.9811 | 1154260.1037 | 2690553.1147 | 1154271.9632 | 2690561.7333 | 1154288.6473 | 2690574.7677 | 1154306.5874 | 2690579.4526 | 1154321.0666 | 2690587.2807 | 1154331.1237 | 2690603.8107 | 1154335.4972 | 2690628.6502 | 1154353.1038 | 2690633.8731 | 1154352.2263 | 2690647.3122 | 1154348.871 | 2690658.9364 | 1154350.3802 | 2690667.9939 | 1154347.0701 | 2690678.2435 | 1154341.0208 | 2690686.8942 | 1154331.1006 | 2690696.086 | 1154326.8848
28 | 2690691.4735 | 1154079.6181 | 2690698.0406 | 1154070.5115 | 2690706.0422 | 1154064.9953 | 2690718.215 | 1154063.2332 | 2690726.4602 | 1154048.6819 | 2690729.6561 | 1154034.6772 | 2690735.2776 | 1154022.6435 | 2690739.6566 | 1154017.3967
29 | 2690683.554 | 1153844.8908 | 2690683.4057 | 1153840.9863 | 2690682.5377 | 1153836.9708 | 2690679.8069 | 1153833.8611 | 2690674.9051 | 1153831.2191 | 2690669.7806 | 1153830.119 | 2690668.9978 | 1153830.0263
30 | 2690638.6242 | 1153826.003 | 2690639.9911 | 1153826.6908 | 2690647.0625 | 1153828.4427 | 2690655.9062 | 1153828.676 | 2690662.7951 | 1153829.2912 | 2690668.9978 | 1153830.0263
31 | 2690638.6242 | 1153826.003 | 2690567.9782 | 1153976.6905
32 | 2690619.2661 | 1153812.904 | 2690625.7138 | 1153817.8596 | 2690632.6345 | 1153822.989 | 2690638.6242 | 1153826.003
33 | 2690567.9782 | 1153976.6905 | 2690561.6464 | 1153974.6681 | 2690526.5851 | 1153979.4772 | 2690508.1845 | 1153984.4555
34 | 2690748.4366 | 1154006.8767 | 2690739.6566 | 1154017.3967
35 | 2690799.1003 | 1153946.9264 | 2690748.4366 | 1154006.8767
36 | 2690459.8502 | 1154079.2123 | 2690431.1395 | 1154086.2743 | 2690410.1131 | 1154081.856 | 2690393.0044 | 1154075.0951 | 2690390.7149 | 1154071.7143 | 2690392.7358 | 1154066.9195 | 2690409.6894 | 1154062.0488 | 2690415.7377 | 1154056.8031 | 2690417.7698 | 1154044.6263 | 2690421.91 | 1154029.5127 | 2690435.1421 | 1154018.527 | 2690439.8973 | 1154009.9821 | 2690436.8751 | 1154005.8343
37 | 2690459.8502 | 1154079.2123 | 2690467.0549 | 1154085.3465 | 2690468.3923 | 1154092.3374 | 2690462.5018 | 1154100.8652 | 2690452.8962 | 1154106.2271
38 | 2690436.8751 | 1154005.8343 | 2690452.3626 | 1154001.1015
39 | 2690769.0976 | 1153803.7851 | 2690799.1003 | 1153946.9264
40 | 2690452.3626 | 1154001.1015 | 2690496.4148 | 1153987.6398 | 2690508.1845 | 1153984.4555

## bus_geodata
| x | y | coords
0 | 2690649.71 | 1153676.1234
1 | 2690679.0302 | 1153672.2263
2 | 2690645.1685 | 1153677.012
3 | 2690705.3841 | 1153678.5681
4 | 2690668.0028 | 1153696.6452
5 | 2690594.262 | 1153609.272
6 | 2690649.9557 | 1153795.7564
7 | 2690686.3181 | 1153791.7396
8 | 2690632.297 | 1153803.6167
9 | 2690729.9378 | 1153691.288
10 | 2690689.4585 | 1153792.1074
11 | 2690669.2224 | 1153710.7832
12 | 2690646.3751 | 1153624.3985
13 | 2690756.0821 | 1153707.5328
14 | 2690711.1942 | 1153795.6265
15 | 2690714.0031 | 1153796.0813
16 | 2690718.0542 | 1153796.7372
17 | 2690719.0034 | 1153796.8909
18 | 2690726.8507 | 1153798.1637
19 | 2690741.6788 | 1153800.5693
20 | 2690744.0912 | 1153800.9606
21 | 2690643.4053 | 1154179.6184
22 | 2690489.0573 | 1154226.9511
23 | 2690722.0162 | 1154169.4211
24 | 2690461.1125 | 1154216.7298
25 | 2690535.1835 | 1154253.1045
26 | 2690691.4735 | 1154079.6181
27 | 2690683.554 | 1153844.8908
28 | 2690668.9978 | 1153830.0263
29 | 2690696.086 | 1154326.8848
30 | 2690638.6242 | 1153826.003
31 | 2690567.9782 | 1153976.6905
32 | 2690619.2661 | 1153812.904
33 | 2690739.6566 | 1154017.3967
34 | 2690748.4366 | 1154006.8767
35 | 2690459.8502 | 1154079.2123
36 | 2690436.8751 | 1154005.8343
37 | 2690452.8962 | 1154106.2271
38 | 2690799.1003 | 1153946.9264
39 | 2690452.3626 | 1154001.1015
40 | 2690508.1845 | 1153984.4555
41 | 2690769.0976 | 1153803.7851
42 | 2690619.2661 | 1153812.904

## line_std_types
| c_nf_per_km | r_ohm_per_km | x_ohm_per_km | max_i_ka | type | q_mm2 | alpha | voltage_rating
NAYY 4x50 SE | 210 | 0.642 | 0.083 | 0.142 | cs | 50 | 0.00403 | LV
NAYY 4x120 SE | 264 | 0.225 | 0.08 | 0.242 | cs | 120 | 0.00403 | LV
NAYY 4x150 SE | 261 | 0.208 | 0.08 | 0.27 | cs | 150 | 0.00403 | LV
NA2XS2Y 1x95 RM/25 12/20 kV | 216 | 0.313 | 0.132 | 0.252 | cs | 95 | 0.00403 | MV
NA2XS2Y 1x185 RM/25 12/20 kV | 273 | 0.161 | 0.117 | 0.362 | cs | 185 | 0.00403 | MV
NA2XS2Y 1x240 RM/25 12/20 kV | 304 | 0.122 | 0.112 | 0.421 | cs | 240 | 0.00403 | MV
NA2XS2Y 1x95 RM/25 6/10 kV | 315 | 0.313 | 0.123 | 0.249 | cs | 95 | 0.00403 | MV
NA2XS2Y 1x185 RM/25 6/10 kV | 406 | 0.161 | 0.11 | 0.358 | cs | 185 | 0.00403 | MV
NA2XS2Y 1x240 RM/25 6/10 kV | 456 | 0.122 | 0.105 | 0.416 | cs | 240 | 0.00403 | MV
NA2XS2Y 1x150 RM/25 12/20 kV | 250 | 0.206 | 0.116 | 0.319 | cs | 150 | 0.00403 | MV
NA2XS2Y 1x120 RM/25 12/20 kV | 230 | 0.253 | 0.119 | 0.283 | cs | 120 | 0.00403 | MV
NA2XS2Y 1x70 RM/25 12/20 kV | 190 | 0.443 | 0.132 | 0.22 | cs | 70 | 0.00403 | MV
NA2XS2Y 1x150 RM/25 6/10 kV | 360 | 0.206 | 0.11 | 0.315 | cs | 150 | 0.00403 | MV
NA2XS2Y 1x120 RM/25 6/10 kV | 340 | 0.253 | 0.113 | 0.28 | cs | 120 | 0.00403 | MV
NA2XS2Y 1x70 RM/25 6/10 kV | 280 | 0.443 | 0.123 | 0.217 | cs | 70 | 0.00403 | MV
N2XS(FL)2Y 1x120 RM/35 64/110 kV | 112 | 0.153 | 0.166 | 0.366 | cs | 120 | 0.00393 | HV
N2XS(FL)2Y 1x185 RM/35 64/110 kV | 125 | 0.099 | 0.156 | 0.457 | cs | 185 | 0.00393 | HV
N2XS(FL)2Y 1x240 RM/35 64/110 kV | 135 | 0.075 | 0.149 | 0.526 | cs | 240 | 0.00393 | HV
N2XS(FL)2Y 1x300 RM/35 64/110 kV | 144 | 0.06 | 0.144 | 0.588 | cs | 300 | 0.00393 | HV
15-AL1/3-ST1A 0.4 | 11 | 1.8769 | 0.35 | 0.105 | ol | 16 | 0.00403 | LV
24-AL1/4-ST1A 0.4 | 11.25 | 1.2012 | 0.335 | 0.14 | ol | 24 | 0.00403 | LV
48-AL1/8-ST1A 0.4 | 12.2 | 0.5939 | 0.3 | 0.21 | ol | 48 | 0.00403 | LV
94-AL1/15-ST1A 0.4 | 13.2 | 0.306 | 0.29 | 0.35 | ol | 94 | 0.00403 | LV
34-AL1/6-ST1A 10.0 | 9.7 | 0.8342 | 0.36 | 0.17 | ol | 34 | 0.00403 | MV
48-AL1/8-ST1A 10.0 | 10.1 | 0.5939 | 0.35 | 0.21 | ol | 48 | 0.00403 | MV
70-AL1/11-ST1A 10.0 | 10.4 | 0.4132 | 0.339 | 0.29 | ol | 70 | 0.00403 | MV
94-AL1/15-ST1A 10.0 | 10.75 | 0.306 | 0.33 | 0.35 | ol | 94 | 0.00403 | MV
122-AL1/20-ST1A 10.0 | 11.1 | 0.2376 | 0.323 | 0.41 | ol | 122 | 0.00403 | MV
149-AL1/24-ST1A 10.0 | 11.25 | 0.194 | 0.315 | 0.47 | ol | 149 | 0.00403 | MV
34-AL1/6-ST1A 20.0 | 9.15 | 0.8342 | 0.382 | 0.17 | ol | 34 | 0.00403 | MV
48-AL1/8-ST1A 20.0 | 9.5 | 0.5939 | 0.372 | 0.21 | ol | 48 | 0.00403 | MV
70-AL1/11-ST1A 20.0 | 9.7 | 0.4132 | 0.36 | 0.29 | ol | 70 | 0.00403 | MV
94-AL1/15-ST1A 20.0 | 10 | 0.306 | 0.35 | 0.35 | ol | 94 | 0.00403 | MV
122-AL1/20-ST1A 20.0 | 10.3 | 0.2376 | 0.344 | 0.41 | ol | 122 | 0.00403 | MV
149-AL1/24-ST1A 20.0 | 10.5 | 0.194 | 0.337 | 0.47 | ol | 149 | 0.00403 | MV
184-AL1/30-ST1A 20.0 | 10.75 | 0.1571 | 0.33 | 0.535 | ol | 184 | 0.00403 | MV
243-AL1/39-ST1A 20.0 | 11 | 0.1188 | 0.32 | 0.645 | ol | 243 | 0.00403 | MV
48-AL1/8-ST1A 110.0 | 8 | 0.5939 | 0.46 | 0.21 | ol | 48 | 0.00403 | HV
70-AL1/11-ST1A 110.0 | 8.4 | 0.4132 | 0.45 | 0.29 | ol | 70 | 0.00403 | HV
94-AL1/15-ST1A 110.0 | 8.65 | 0.306 | 0.44 | 0.35 | ol | 94 | 0.00403 | HV
122-AL1/20-ST1A 110.0 | 8.5 | 0.2376 | 0.43 | 0.41 | ol | 122 | 0.00403 | HV
149-AL1/24-ST1A 110.0 | 8.75 | 0.194 | 0.41 | 0.47 | ol | 149 | 0.00403 | HV
184-AL1/30-ST1A 110.0 | 8.8 | 0.1571 | 0.4 | 0.535 | ol | 184 | 0.00403 | HV
243-AL1/39-ST1A 110.0 | 9 | 0.1188 | 0.39 | 0.645 | ol | 243 | 0.00403 | HV
305-AL1/39-ST1A 110.0 | 9.2 | 0.0949 | 0.38 | 0.74 | ol | 305 | 0.00403 | HV
490-AL1/64-ST1A 110.0 | 9.75 | 0.059 | 0.37 | 0.96 | ol | 490 | 0.00403 | HV
679-AL1/86-ST1A 110.0 | 9.95 | 0.042 | 0.36 | 1.15 | ol | 679 | 0.00403 | HV
490-AL1/64-ST1A 220.0 | 10 | 0.059 | 0.285 | 0.96 | ol | 490 | 0.00403 | HV
679-AL1/86-ST1A 220.0 | 11.7 | 0.042 | 0.275 | 1.15 | ol | 679 | 0.00403 | HV
490-AL1/64-ST1A 380.0 | 11 | 0.059 | 0.253 | 0.96 | ol | 490 | 0.00403 | HV
679-AL1/86-ST1A 380.0 | 14.6 | 0.042 | 0.25 | 1.15 | ol | 679 | 0.00403 | HV

## trafo_std_types
| i0_percent | pfe_kw | vkr_percent | sn_mva | vn_lv_kv | vn_hv_kv | vk_percent | shift_degree | vector_group | tap_side | tap_neutral | tap_min | tap_max | tap_step_degree | tap_step_percent | tap_phase_shifter
160 MVA 380/110 kV | 0.06 | 60 | 0.25 | 160 | 110 | 380 | 12.2 | 0 | Yy0 | hv | 0 | -9 | 9 | 0 | 1.5 | FALSE
100 MVA 220/110 kV | 0.06 | 55 | 0.26 | 100 | 110 | 220 | 12 | 0 | Yy0 | hv | 0 | -9 | 9 | 0 | 1.5 | FALSE
63 MVA 110/20 kV | 0.04 | 22 | 0.32 | 63 | 20 | 110 | 18 | 150 | YNd5 | hv | 0 | -9 | 9 | 0 | 1.5 | FALSE
40 MVA 110/20 kV | 0.05 | 18 | 0.34 | 40 | 20 | 110 | 16.2 | 150 | YNd5 | hv | 0 | -9 | 9 | 0 | 1.5 | FALSE
25 MVA 110/20 kV | 0.07 | 14 | 0.41 | 25 | 20 | 110 | 12 | 150 | YNd5 | hv | 0 | -9 | 9 | 0 | 1.5 | FALSE
63 MVA 110/10 kV | 0.04 | 22 | 0.32 | 63 | 10 | 110 | 18 | 150 | YNd5 | hv | 0 | -9 | 9 | 0 | 1.5 | FALSE
40 MVA 110/10 kV | 0.05 | 18 | 0.34 | 40 | 10 | 110 | 16.2 | 150 | YNd5 | hv | 0 | -9 | 9 | 0 | 1.5 | FALSE
25 MVA 110/10 kV | 0.07 | 14 | 0.41 | 25 | 10 | 110 | 12 | 150 | YNd5 | hv | 0 | -9 | 9 | 0 | 1.5 | FALSE
0.25 MVA 20/0.4 kV | 0.32 | 0.8 | 1.44 | 0.25 | 0.4 | 20 | 6 | 150 | Yzn5 | hv | 0 | -2 | 2 | 0 | 2.5 | FALSE
0.4 MVA 20/0.4 kV | 0.3375 | 1.35 | 1.425 | 0.4 | 0.4 | 20 | 6 | 150 | Dyn5 | hv | 0 | -2 | 2 | 0 | 2.5 | FALSE
0.63 MVA 20/0.4 kV | 0.2619 | 1.65 | 1.206 | 0.63 | 0.4 | 20 | 6 | 150 | Dyn5 | hv | 0 | -2 | 2 | 0 | 2.5 | FALSE
0.25 MVA 10/0.4 kV | 0.24 | 0.6 | 1.2 | 0.25 | 0.4 | 10 | 4 | 150 | Dyn5 | hv | 0 | -2 | 2 | 0 | 2.5 | FALSE
0.4 MVA 10/0.4 kV | 0.2375 | 0.95 | 1.325 | 0.4 | 0.4 | 10 | 4 | 150 | Dyn5 | hv | 0 | -2 | 2 | 0 | 2.5 | FALSE
0.63 MVA 10/0.4 kV | 0.1873 | 1.18 | 1.0794 | 0.63 | 0.4 | 10 | 4 | 150 | Dyn5 | hv | 0 | -2 | 2 | 0 | 2.5 | FALSE

## trafo3w_std_types
| sn_hv_mva | sn_mv_mva | sn_lv_mva | vn_hv_kv | vn_mv_kv | vn_lv_kv | vk_hv_percent | vk_mv_percent | vk_lv_percent | vkr_hv_percent | vkr_mv_percent | vkr_lv_percent | pfe_kw | i0_percent | shift_mv_degree | shift_lv_degree | vector_group | tap_side | tap_neutral | tap_min | tap_max | tap_step_percent
63/25/38 MVA 110/20/10 kV | 63 | 25 | 38 | 110 | 20 | 10 | 10.4 | 10.4 | 10.4 | 0.28 | 0.32 | 0.35 | 35 | 0.89 | 0 | 0 | YN0yn0yn0 | hv | 0 | -10 | 10 | 1.2
63/25/38 MVA 110/10/10 kV | 63 | 25 | 38 | 110 | 10 | 10 | 10.4 | 10.4 | 10.4 | 0.28 | 0.32 | 0.35 | 35 | 0.89 | 0 | 0 | YN0yn0yn0 | hv | 0 | -10 | 10 | 1.2

## fuse_std_types
| fuse_type | i_rated_a | t_avg | t_min | t_total | x_avg | x_min | x_total
HV 100A | HV 100A | 100 | 0 | [10.0, 3.64, 0.854, 0.281, 0.1, 0.0531, 0.022, 0.01] | [10.0, 4.267, 1.21, 0.403, 0.1, 0.058, 0.022, 0.01] | 0 | [300.0, 350.0, 450.0, 550.0, 700.0, 850.0, 1200.0, 1752.0] | [600.0, 700.0, 900.0, 1150.0, 1665.0, 2000.0, 3000.0, 4313.0]
HV 10A | HV 10A | 10 | 0 | [10.0, 1675.0, 0.344, 0.156, 0.1, 0.0417, 0.0171, 0.01] | [10.0, 1.3, 0.3, 0.155, 0.1, 0.0555, 0.023, 0.01] | 0 | [30.0, 32.0, 35.0, 37.0, 39.0, 50.0, 70.0, 88.0] | [60.0, 70.0, 80.0, 87.0, 94.0, 110.0, 150.0, 216.0]
HV 125A | HV 125A | 125 | 0 | [10.0, 1.82, 0.344, 0.1, 0.0467, 0.0269, 0.01] | [10.0, 2.478, 0.426, 0.1, 0.0427, 0.0211, 0.01] | 0 | [375.0, 500.0, 700.0, 925.0, 1200.0, 1500.0, 2341.0] | [750.0, 1000.0, 1500.0, 2200.0, 3000.0, 4000.0, 5765.0]
HV 160A | HV 160A | 160 | 0 | [10.0, 4.15, 1.03, 0.198, 0.1, 0.051, 0.0172, 0.01] | [10.0, 2.3, 0.734, 0.274, 0.1, 0.046, 0.0177, 0.01] | 0 | [480.0, 550.0, 700.0, 1000.0, 1260.0, 1600.0, 2500.0, 3227.0] | [960.0, 1300.0, 1700.0, 2200.0, 2996.0, 4000.0, 6000.0, 7946.0]
HV 16A | HV 16A | 16 | 0 | [10.0, 0.352, 0.164, 0.1, 0.0649, 0.0342, 0.01] | [10.0, 2.34, 0.722, 0.181, 0.1, 0.055, 0.0296, 0.01] | 0 | [48.0, 60.0, 65.0, 71.0, 80.0, 100.0, 162.0] | [96.0, 110.0, 125.0, 150.0, 168.0, 200.0, 250.0, 398.0]
HV 200A | HV 200A | 200 | 0 | [10.0, 4.267, 1.21, 0.403, 0.1, 0.058, 0.022, 0.01] | [10.0, 3.73, 1.654, 0.328, 0.1, 0.0531, 0.019, 0.01] | 0 | [600.0, 700.0, 900.0, 1150.0, 1665.0, 2000.0, 3000.0, 4313.0] | [1200.0, 1500.0, 1800.0, 2700.0, 3960.0, 5000.0, 7500.0, 10620.0]
HV 20A | HV 20A | 20 | 0 | [10.0, 1.3, 0.3, 0.155, 0.1, 0.0555, 0.023, 0.01] | [10.0, 1.3, 0.161, 0.1, 0.0611, 0.0399, 0.0141, 0.01] | 0 | [60.0, 70.0, 80.0, 87.0, 94.0, 110.0, 150.0, 216.0] | [120.0, 150.0, 200.0, 223.0, 260.0, 300.0, 450.0, 532.0]
HV 25A | HV 25A | 25 | 0 | [10.0, 2.512, 0.833, 0.299, 0.1, 0.0372, 0.0223, 0.01] | [10.0, 3.125, 0.597, 0.198, 0.1, 0.0378, 0.022, 0.01] | 0 | [75.0, 82.0, 90.0, 100.0, 124.0, 170.0, 200.0, 289.0] | [150.0, 170.0, 210.0, 250.0, 294.0, 400.0, 500.0, 711.0]
HV 31.5A | HV 31.5A | 31.5 | 0 | [10.0, 2.34, 0.722, 0.181, 0.1, 0.055, 0.0296, 0.01] | [10.0, 2.84, 0.368, 0.164, 0.1, 0.0621, 0.0378, 0.0195, 0.01] | 0 | [95.0, 110.0, 125.0, 150.0, 165.0, 200.0, 250.0, 390.0] | [189.0, 220.0, 300.0, 350.0, 393.0, 450.0, 530.0, 700.0, 960.0]
HV 40A | HV 40A | 40 | 0 | [10.0, 1.3, 0.161, 0.1, 0.0611, 0.0399, 0.0141, 0.01] | [10.0, 2.05, 0.369, 0.198, 0.1, 0.051, 0.0298, 0.01] | 0 | [120.0, 150.0, 200.0, 223.0, 260.0, 300.0, 450.0, 532.0] | [240.0, 300.0, 400.0, 450.0, 530.0, 650.0, 800.0, 1311.0]
HV 50A | HV 50A | 50 | 0 | [10.0, 3.215, 0.597, 0.198, 0.1, 0.0378, 0.022, 0.01] | [10.0, 3.64, 0.854, 0.281, 0.1, 0.0531, 0.022, 0.01] | 0 | [150.0, 170.0, 210.0, 250.0, 294.0, 400.0, 500.0, 711.0] | [300.0, 350.0, 450.0, 550.0, 700.0, 850.0, 1200.0, 1752.0]
HV 6.3A | HV 6.3A | 6.3 | 0 | [10.0, 1.39, 0.344, 0.168, 0.1, 0.056, 0.0263, 0.01] | [10.0, 1.711, 0.516, 0.198, 0.1, 0.0634, 0.0303, 0.01] | 0 | [19.0, 19.5, 20.4, 20.8, 22.0, 25.0, 32.0, 48.0] | [38.0, 40.0, 43.0, 48.0, 53.0, 60.0, 75.0, 118.0]
HV 63A | HV 63A | 63 | 0 | [10.0, 2.84, 0.368, 0.164, 0.1, 0.0621, 0.0378, 0.0195, 0.01] | [10.0, 1.82, 0.344, 0.1, 0.0467, 0.0269, 0.01] | 0 | [189.0, 220.0, 300.0, 350.0, 393.0, 450.0, 530.0, 700.0, 961.0] | [378.0, 500.0, 700.0, 934.0, 1200.0, 1500.0, 2366.0]
HV 80A | HV 80A | 80 | 0 | [10.0, 2.05, 0.369, 0.198, 0.1, 0.051, 0.0298, 0.01] | [10.0, 4.15, 1.03, 0.198, 0.1, 0.051, 0.0172, 0.01] | 0 | [240.0, 300.0, 400.0, 450.0, 530.0, 650.0, 800.0, 1311.0] | [480.0, 550.0, 700.0, 1000.0, 1260.0, 1600.0, 2500.0, 3227.0]
Siemens NH-1-100 | Siemens NH-1-100 | 100 | [5400.0, 2000.0, 400.0, 20.0, 1.0, 0.2, 0.012, 0.004] | 0 | 0 | [150.0, 190.0, 250.0, 430.0, 900.0, 1250.0, 2700.0, 3600.0] | 0 | 0
Siemens NH-1-125 | Siemens NH-1-125 | 125 | [4800.0, 120.0, 7.0, 0.1, 0.004] | 0 | 0 | [180.0, 400.0, 740.0, 2000.0, 4250.0] | 0 | 0
Siemens NH-1-16 | Siemens NH-1-16 | 16 | [4000.0, 400.0, 2.0, 0.1, 0.04, 0.01] | 0 | 0 | [26.0, 35.0, 75.0, 150.0, 200.0, 300.0] | 0 | 0
Siemens NH-1-160 | Siemens NH-1-160 | 160 | [4800.0, 120.0, 7.0, 0.1, 0.004] | 0 | 0 | [210.0, 500.0, 900.0, 2300.0, 5000.0] | 0 | 0
Siemens NH-1-25 | Siemens NH-1-25 | 25 | [4000.0, 1000.0, 10.0, 0.2, 0.02, 0.01] | 0 | 0 | [40.0, 50.0, 100.0, 210.0, 400.0, 500.0] | 0 | 0
Siemens NH-1-50 | Siemens NH-1-50 | 50 | [4000.0, 40.0, 4.0, 1.0, 0.02, 0.01] | 0 | 0 | [86.0, 200.0, 300.0, 400.0, 1000.0, 1280.0] | 0 | 0
Siemens NH-1-63 | Siemens NH-1-63 | 63 | [4000.0, 100.0, 10.0, 2.0, 0.04, 0.01] | 0 | 0 | [100.0, 200.0, 300.0, 400.0, 1000.0, 1500.0] | 0 | 0
Siemens NH-1-80 | Siemens NH-1-80 | 80 | [4800.0, 120.0, 7.0, 0.1, 0.01] | 0 | 0 | [150.58, 250.0, 450.0, 1150.0, 2470.0] | 0 | 0
Siemens NH-2-1000 | Siemens NH-2-1000 | 1000 | [4800.0, 120.0, 7.0, 0.1, 0.004] | 0 | 0 | [1900.0, 3500.0, 8400.0, 24000.0, 52000.0] | 0 | 0
Siemens NH-2-200 | Siemens NH-2-200 | 200 | [4800.0, 120.0, 7.0, 0.1, 0.004] | 0 | 0 | [280.0, 650.0, 1200.0, 3000.0, 7000.0] | 0 | 0
Siemens NH-2-224 | Siemens NH-2-224 | 224 | [4800.0, 120.0, 7.0, 0.2, 0.04, 0.004] | 0 | 0 | [400.0, 750.0, 1453.0, 3025.0, 4315.0, 7600.0] | 0 | 0
Siemens NH-2-250 | Siemens NH-2-250 | 250 | [4800.0, 120.0, 7.0, 0.1, 0.004] | 0 | 0 | [450.0, 800.0, 1650.0, 4000.0, 8500.0] | 0 | 0
Siemens NH-2-315 | Siemens NH-2-315 | 315 | [4800.0, 120.0, 7.0, 0.1, 0.004] | 0 | 0 | [550.0, 920.0, 1900.0, 5000.0, 11000.0] | 0 | 0
Siemens NH-2-355 | Siemens NH-2-355 | 355 | [4800.0, 120.0, 6.0, 0.1, 0.004] | 0 | 0 | [650.0, 1116.27, 2350.0, 5840.0, 12790.0] | 0 | 0
Siemens NH-2-400 | Siemens NH-2-400 | 400 | [4800.0, 120.0, 7.0, 0.1, 0.004] | 0 | 0 | [720.0, 1350.0, 2800.0, 6500.0, 15000.0] | 0 | 0
Siemens NH-2-425 | Siemens NH-2-425 | 425 | [4800.0, 120.0, 7.0, 0.1, 0.004] | 0 | 0 | [850.0, 1500.0, 3050.0, 7500.0, 16500.0] | 0 | 0
Siemens NH-2-630 | Siemens NH-2-630 | 630 | [4800.0, 120.0, 7.0, 0.1, 0.004] | 0 | 0 | [1200.0, 2000.0, 4800.0, 12000.0, 26000.0] | 0 | 0

## dtypes
| element | column | dtype
0 | bus | name | object
1 | bus | vn_kv | float64
2 | bus | type | object
3 | bus | zone | object
4 | bus | in_service | bool
5 | load | name | object
6 | load | bus | uint32
7 | load | p_mw | float64
8 | load | q_mvar | float64
9 | load | const_z_percent | float64
10 | load | const_i_percent | float64
11 | load | sn_mva | float64
12 | load | scaling | float64
13 | load | in_service | bool
14 | load | type | object
15 | ext_grid | name | object
16 | ext_grid | bus | uint32
17 | ext_grid | vm_pu | float64
18 | ext_grid | va_degree | float64
19 | ext_grid | slack_weight | float64
20 | ext_grid | in_service | bool
21 | line | name | object
22 | line | std_type | object
23 | line | from_bus | uint32
24 | line | to_bus | uint32
25 | line | length_km | float64
26 | line | r_ohm_per_km | float64
27 | line | x_ohm_per_km | float64
28 | line | c_nf_per_km | float64
29 | line | g_us_per_km | float64
30 | line | max_i_ka | float64
31 | line | df | float64
32 | line | parallel | uint32
33 | line | type | object
34 | line | in_service | bool
35 | trafo | name | object
36 | trafo | std_type | object
37 | trafo | hv_bus | uint32
38 | trafo | lv_bus | uint32
39 | trafo | sn_mva | float64
40 | trafo | vn_hv_kv | float64
41 | trafo | vn_lv_kv | float64
42 | trafo | vk_percent | float64
43 | trafo | vkr_percent | float64
44 | trafo | pfe_kw | float64
45 | trafo | i0_percent | float64
46 | trafo | shift_degree | float64
47 | trafo | tap_side | object
48 | trafo | tap_neutral | int32
49 | trafo | tap_min | int32
50 | trafo | tap_max | int32
51 | trafo | tap_step_percent | float64
52 | trafo | tap_step_degree | float64
53 | trafo | tap_pos | int32
54 | trafo | tap_phase_shifter | bool
55 | trafo | parallel | uint32
56 | trafo | df | float64
57 | trafo | in_service | bool
58 | line_geodata | coords | object
59 | bus_geodata | x | float64
60 | bus_geodata | y | float64
61 | bus_geodata | coords | object

## parameters
| version | format_version | converged | OPF_converged | name | f_hz | sn_mva
0 | 2.14.6 | 2.14.0 | FALSE | FALSE |  | 50 | 1