## bus
| name | vn_kv | type | zone | in_service
0 | bus_LV_5061-27_0_3_node_0 | 0.4 | n |  | TRUE
1 | bus_LV_5061-27_0_3_node_1 | 0.4 | n |  | TRUE
2 | bus_LV_5061-27_0_3_node_2 | 0.4 | n |  | TRUE
3 | bus_LV_5061-27_0_3_node_3 | 0.4 | n |  | TRUE
4 | bus_LV_5061-27_0_3_node_4 | 0.4 | n |  | TRUE
5 | bus_LV_5061-27_0_3_node_5 | 0.4 | n |  | TRUE
6 | bus_LV_5061-27_0_3_node_6 | 0.4 | n |  | TRUE
7 | bus_LV_5061-27_0_3_node_38 | 0.4 | n |  | TRUE
8 | bus_LV_5061-27_0_3_node_35 | 0.4 | n |  | TRUE
9 | bus_LV_5061-27_0_3_node_11 | 0.4 | n |  | TRUE
10 | bus_LV_5061-27_0_3_node_55 | 0.4 | n |  | TRUE
11 | bus_LV_5061-27_0_3_node_63 | 0.4 | n |  | TRUE
12 | bus_LV_5061-27_0_3_node_36 | 0.4 | n |  | TRUE
13 | bus_LV_5061-27_0_3_node_32 | 0.4 | n |  | TRUE
14 | bus_LV_5061-27_0_3_node_10 | 0.4 | n |  | TRUE
15 | bus_LV_5061-27_0_3_node_53 | 0.4 | n |  | TRUE
16 | bus_LV_5061-27_0_3_node_64 | 0.4 | n |  | TRUE
17 | bus_LV_5061-27_0_3_node_7 | 0.4 | n |  | TRUE
18 | bus_LV_5061-27_0_3_node_8 | 0.4 | n |  | TRUE
19 | bus_LV_5061-27_0_3_node_9 | 0.4 | n |  | TRUE
20 | bus_LV_5061-27_0_3_node_71 | 0.4 | n |  | TRUE
21 | bus_LV_5061-27_0_3_node_82 | 0.4 | n |  | TRUE
22 | bus_LV_5061-27_0_3_node_56 | 0.4 | n |  | TRUE
23 | bus_LV_5061-27_0_3_node_43 | 0.4 | n |  | TRUE
24 | bus_LV_5061-27_0_3_node_72 | 0.4 | n |  | TRUE
25 | bus_LV_5061-27_0_3_node_81 | 0.4 | n |  | TRUE
26 | bus_LV_5061-27_0_3_node_12 | 0.4 | n |  | TRUE
27 | bus_LV_5061-27_0_3_node_13 | 0.4 | n |  | TRUE
28 | bus_LV_5061-27_0_3_node_14 | 0.4 | n |  | TRUE
29 | bus_LV_5061-27_0_3_node_61 | 0.4 | n |  | TRUE
30 | bus_LV_5061-27_0_3_node_78 | 0.4 | n |  | TRUE
31 | bus_LV_5061-27_0_3_node_60 | 0.4 | n |  | TRUE
32 | bus_LV_5061-27_0_3_node_67 | 0.4 | n |  | TRUE
33 | bus_LV_5061-27_0_3_node_15 | 0.4 | n |  | TRUE
34 | bus_LV_5061-27_0_3_node_16 | 0.4 | n |  | TRUE
35 | bus_LV_5061-27_0_3_node_17 | 0.4 | n |  | TRUE
36 | bus_LV_5061-27_0_3_node_18 | 0.4 | n |  | TRUE
37 | bus_LV_5061-27_0_3_node_19 | 0.4 | n |  | TRUE
38 | bus_LV_5061-27_0_3_node_20 | 0.4 | n |  | TRUE
39 | bus_LV_5061-27_0_3_node_62 | 0.4 | n |  | TRUE
40 | bus_LV_5061-27_0_3_node_57 | 0.4 | n |  | TRUE
41 | bus_LV_5061-27_0_3_node_41 | 0.4 | n |  | TRUE
42 | bus_LV_5061-27_0_3_node_51 | 0.4 | n |  | TRUE
43 | bus_LV_5061-27_0_3_node_21 | 0.4 | n |  | TRUE
44 | bus_LV_5061-27_0_3_node_22 | 0.4 | n |  | TRUE
45 | bus_LV_5061-27_0_3_node_23 | 0.4 | n |  | TRUE
46 | bus_LV_5061-27_0_3_node_24 | 0.4 | n |  | TRUE
47 | bus_LV_5061-27_0_3_node_49 | 0.4 | n |  | TRUE
48 | bus_LV_5061-27_0_3_node_50 | 0.4 | n |  | TRUE
49 | bus_LV_5061-27_0_3_node_25 | 0.4 | n |  | TRUE
50 | bus_LV_5061-27_0_3_node_26 | 0.4 | n |  | TRUE
51 | bus_LV_5061-27_0_3_node_27 | 0.4 | n |  | TRUE
52 | bus_LV_5061-27_0_3_node_29 | 0.4 | n |  | TRUE
53 | bus_LV_5061-27_0_3_node_65 | 0.4 | n |  | TRUE
54 | bus_LV_5061-27_0_3_node_66 | 0.4 | n |  | TRUE
55 | bus_LV_5061-27_0_3_node_30 | 0.4 | n |  | TRUE
56 | bus_LV_5061-27_0_3_node_31 | 0.4 | n |  | TRUE
57 | bus_LV_5061-27_0_3_node_33 | 0.4 | n |  | TRUE
58 | bus_LV_5061-27_0_3_node_34 | 0.4 | n |  | TRUE
59 | bus_LV_5061-27_0_3_node_40 | 0.4 | n |  | TRUE
60 | bus_LV_5061-27_0_3_node_69 | 0.4 | n |  | TRUE
61 | bus_LV_5061-27_0_3_node_58 | 0.4 | n |  | TRUE
62 | bus_LV_5061-27_0_3_node_68 | 0.4 | n |  | TRUE
63 | bus_LV_5061-27_0_3_node_37 | 0.4 | n |  | TRUE
64 | bus_LV_5061-27_0_3_node_39 | 0.4 | n |  | TRUE
65 | bus_LV_5061-27_0_3_node_42 | 0.4 | n |  | TRUE
66 | bus_LV_5061-27_0_3_node_75 | 0.4 | n |  | TRUE
67 | bus_LV_5061-27_0_3_node_73 | 0.4 | n |  | TRUE
68 | bus_LV_5061-27_0_3_node_44 | 0.4 | n |  | TRUE
69 | bus_LV_5061-27_0_3_node_45 | 0.4 | n |  | TRUE
70 | bus_LV_5061-27_0_3_node_46 | 0.4 | n |  | TRUE
71 | bus_LV_5061-27_0_3_node_47 | 0.4 | n |  | TRUE
72 | bus_LV_5061-27_0_3_node_48 | 0.4 | n |  | TRUE
73 | bus_LV_5061-27_0_3_node_76 | 0.4 | n |  | TRUE
74 | bus_LV_5061-27_0_3_node_74 | 0.4 | n |  | TRUE
75 | bus_LV_5061-27_0_3_node_52 | 0.4 | n |  | TRUE
76 | bus_LV_5061-27_0_3_node_54 | 0.4 | n |  | TRUE
77 | bus_LV_5061-27_0_3_node_77 | 0.4 | n |  | TRUE
78 | bus_LV_5061-27_0_3_node_59 | 0.4 | n |  | TRUE
79 | bus_LV_5061-27_0_3_node_80 | 0.4 | n |  | TRUE
80 | bus_MV_187_0_node_42 | 20 | n |  | TRUE

## load
| name | bus | p_mw | q_mvar | const_z_percent | const_i_percent | sn_mva | scaling | in_service | type
0 | LV_5061-27_0_3_load_0 | 0 | 0.0054491 | 0.0013657 | 0 | 0 |  | 1 | TRUE | wye
1 | LV_5061-27_0_3_load_3 | 3 | 0.0022804 | 0.00057152 | 0 | 0 |  | 1 | TRUE | wye
2 | LV_5061-27_0_3_load_5 | 5 | 0.0012992 | 0.0003256 | 0 | 0 |  | 1 | TRUE | wye
3 | LV_5061-27_0_3_load_6 | 6 | 0.0017983 | 0.0004507 | 0 | 0 |  | 1 | TRUE | wye
4 | LV_5061-27_0_3_load_38 | 7 | 0.0022869 | 0.00057316 | 0 | 0 |  | 1 | TRUE | wye
5 | LV_5061-27_0_3_load_35 | 8 | 0.011969 | 0.0029998 | 0 | 0 |  | 1 | TRUE | wye
6 | LV_5061-27_0_3_load_11 | 9 | 0.0010787 | 0.00027036 | 0 | 0 |  | 1 | TRUE | wye
7 | LV_5061-27_0_3_load_55 | 10 | 0.0024265 | 0.00060815 | 0 | 0 |  | 1 | TRUE | wye
8 | LV_5061-27_0_3_load_63 | 11 | 0.0025646 | 0.00064275 | 0 | 0 |  | 1 | TRUE | wye
9 | LV_5061-27_0_3_load_36 | 12 | 0.0021764 | 0.00054546 | 0 | 0 |  | 1 | TRUE | wye
10 | LV_5061-27_0_3_load_10 | 14 | 0.0018217 | 0.00045655 | 0 | 0 |  | 1 | TRUE | wye
11 | LV_5061-27_0_3_load_53 | 15 | 0.0030169 | 0.00075611 | 0 | 0 |  | 1 | TRUE | wye
12 | LV_5061-27_0_3_load_64 | 16 | 0.0035557 | 0.00089114 | 0 | 0 |  | 1 | TRUE | wye
13 | LV_5061-27_0_3_load_7 | 17 | 0.0010501 | 0.00026319 | 0 | 0 |  | 1 | TRUE | wye
14 | LV_5061-27_0_3_load_8 | 18 | 0.0010176 | 0.00025504 | 0 | 0 |  | 1 | TRUE | wye
15 | LV_5061-27_0_3_load_9 | 19 | 0.00074527 | 0.00018678 | 0 | 0 |  | 1 | TRUE | wye
16 | LV_5061-27_0_3_load_71 | 20 | 0.0077787 | 0.0019495 | 0 | 0 |  | 1 | TRUE | wye
17 | LV_5061-27_0_3_load_82 | 21 | 0.00063593 | 0.00015938 | 0 | 0 |  | 1 | TRUE | wye
18 | LV_5061-27_0_3_load_56 | 22 | 0.00052181 | 0.00013078 | 0 | 0 |  | 1 | TRUE | wye
19 | LV_5061-27_0_3_load_72 | 24 | 0.0071196 | 0.0017843 | 0 | 0 |  | 1 | TRUE | wye
20 | LV_5061-27_0_3_load_81 | 25 | 0.00045883 | 0.00011499 | 0 | 0 |  | 1 | TRUE | wye
21 | LV_5061-27_0_3_load_13 | 27 | 0.0048955 | 0.0012269 | 0 | 0 |  | 1 | TRUE | wye
22 | LV_5061-27_0_3_load_14 | 28 | 0.0020099 | 0.00050374 | 0 | 0 |  | 1 | TRUE | wye
23 | LV_5061-27_0_3_load_61 | 29 | 0.0040463 | 0.0010141 | 0 | 0 |  | 1 | TRUE | wye
24 | LV_5061-27_0_3_load_78 | 30 | 0.0023124 | 0.00057954 | 0 | 0 |  | 1 | TRUE | wye
25 | LV_5061-27_0_3_load_60 | 31 | 0.0043151 | 0.0010815 | 0 | 0 |  | 1 | TRUE | wye
26 | LV_5061-27_0_3_load_67 | 32 | 0.0015024 | 0.00037654 | 0 | 0 |  | 1 | TRUE | wye
27 | LV_5061-27_0_3_load_15 | 33 | 0.0017679 | 0.00044309 | 0 | 0 |  | 1 | TRUE | wye
28 | LV_5061-27_0_3_load_16 | 34 | 0.0017613 | 0.00044142 | 0 | 0 |  | 1 | TRUE | wye
29 | LV_5061-27_0_3_load_18 | 36 | 0.0021937 | 0.00054978 | 0 | 0 |  | 1 | TRUE | wye
30 | LV_5061-27_0_3_load_19 | 37 | 0.0017783 | 0.00044567 | 0 | 0 |  | 1 | TRUE | wye
31 | LV_5061-27_0_3_load_20 | 38 | 0.0041364 | 0.0010367 | 0 | 0 |  | 1 | TRUE | wye
32 | LV_5061-27_0_3_load_62 | 39 | 0.00089061 | 0.00022321 | 0 | 0 |  | 1 | TRUE | wye
33 | LV_5061-27_0_3_load_57 | 40 | 0.0055663 | 0.0013951 | 0 | 0 |  | 1 | TRUE | wye
34 | LV_5061-27_0_3_load_41 | 41 | 0.0026496 | 0.00066406 | 0 | 0 |  | 1 | TRUE | wye
35 | LV_5061-27_0_3_load_21 | 43 | 0.0032807 | 0.00082223 | 0 | 0 |  | 1 | TRUE | wye
36 | LV_5061-27_0_3_load_22 | 44 | 0.0035558 | 0.00089117 | 0 | 0 |  | 1 | TRUE | wye
37 | LV_5061-27_0_3_load_23 | 45 | 0.0032784 | 0.00082163 | 0 | 0 |  | 1 | TRUE | wye
38 | LV_5061-27_0_3_load_24 | 46 | 0.0032786 | 0.0008217 | 0 | 0 |  | 1 | TRUE | wye
39 | LV_5061-27_0_3_load_49 | 47 | 0.0032824 | 0.00082265 | 0 | 0 |  | 1 | TRUE | wye
40 | LV_5061-27_0_3_load_25 | 49 | 0.0012391 | 0.00031055 | 0 | 0 |  | 1 | TRUE | wye
41 | LV_5061-27_0_3_load_26 | 50 | 0.0026239 | 0.00065762 | 0 | 0 |  | 1 | TRUE | wye
42 | LV_5061-27_0_3_load_27 | 51 | 0.0053934 | 0.0013517 | 0 | 0 |  | 1 | TRUE | wye
43 | LV_5061-27_0_3_load_29 | 52 | 0.0016701 | 0.00041856 | 0 | 0 |  | 1 | TRUE | wye
44 | LV_5061-27_0_3_load_65 | 53 | 0.0027895 | 0.00069911 | 0 | 0 |  | 1 | TRUE | wye
45 | LV_5061-27_0_3_load_66 | 54 | 0.0048094 | 0.0012053 | 0 | 0 |  | 1 | TRUE | wye
46 | LV_5061-27_0_3_load_30 | 55 | 0.0011333 | 0.00028402 | 0 | 0 |  | 1 | TRUE | wye
47 | LV_5061-27_0_3_load_31 | 56 | 0.01043 | 0.0026139 | 0 | 0 |  | 1 | TRUE | wye
48 | LV_5061-27_0_3_load_33 | 57 | 0.001909 | 0.00047845 | 0 | 0 |  | 1 | TRUE | wye
49 | LV_5061-27_0_3_load_34 | 58 | 0.0017667 | 0.00044278 | 0 | 0 |  | 1 | TRUE | wye
50 | LV_5061-27_0_3_load_40 | 59 | 0.00095453 | 0.00023923 | 0 | 0 |  | 1 | TRUE | wye
51 | LV_5061-27_0_3_load_58 | 61 | 0.0031589 | 0.0007917 | 0 | 0 |  | 1 | TRUE | wye
52 | LV_5061-27_0_3_load_68 | 62 | 0.0032422 | 0.00081257 | 0 | 0 |  | 1 | TRUE | wye
53 | LV_5061-27_0_3_load_37 | 63 | 0.0016755 | 0.00041992 | 0 | 0 |  | 1 | TRUE | wye
54 | LV_5061-27_0_3_load_39 | 64 | 0.0014703 | 0.00036849 | 0 | 0 |  | 1 | TRUE | wye
55 | LV_5061-27_0_3_load_42 | 65 | 0.0056214 | 0.0014089 | 0 | 0 |  | 1 | TRUE | wye
56 | LV_5061-27_0_3_load_75 | 66 | 0.0018145 | 0.00045474 | 0 | 0 |  | 1 | TRUE | wye
57 | LV_5061-27_0_3_load_73 | 67 | 0.0037298 | 0.00093477 | 0 | 0 |  | 1 | TRUE | wye
58 | LV_5061-27_0_3_load_44 | 68 | 0.00125 | 0.00031329 | 0 | 0 |  | 1 | TRUE | wye
59 | LV_5061-27_0_3_load_45 | 69 | 0.0020303 | 0.00050884 | 0 | 0 |  | 1 | TRUE | wye
60 | LV_5061-27_0_3_load_46 | 70 | 0.0017494 | 0.00043844 | 0 | 0 |  | 1 | TRUE | wye
61 | LV_5061-27_0_3_load_47 | 71 | 0.0023826 | 0.00059714 | 0 | 0 |  | 1 | TRUE | wye
62 | LV_5061-27_0_3_load_48 | 72 | 0.0013298 | 0.00033327 | 0 | 0 |  | 1 | TRUE | wye
63 | LV_5061-27_0_3_load_76 | 73 | 0.0029488 | 0.00073905 | 0 | 0 |  | 1 | TRUE | wye
64 | LV_5061-27_0_3_load_74 | 74 | 0.0037222 | 0.00093287 | 0 | 0 |  | 1 | TRUE | wye
65 | LV_5061-27_0_3_load_52 | 75 | 0.0059294 | 0.001486 | 0 | 0 |  | 1 | TRUE | wye
66 | LV_5061-27_0_3_load_54 | 76 | 0.010522 | 0.002637 | 0 | 0 |  | 1 | TRUE | wye
67 | LV_5061-27_0_3_load_77 | 77 | 0.010301 | 0.0025816 | 0 | 0 |  | 1 | TRUE | wye
68 | LV_5061-27_0_3_load_59 | 78 | 0.0049897 | 0.0012505 | 0 | 0 |  | 1 | TRUE | wye
69 | LV_5061-27_0_3_load_80 | 79 | 0.00062753 | 0.00015727 | 0 | 0 |  | 1 | TRUE | wye

## ext_grid
| name | bus | vm_pu | va_degree | slack_weight | in_service
0 |  | 15 | 1 | 0 | 1 | TRUE

## line
| name | std_type | from_bus | to_bus | length_km | r_ohm_per_km | x_ohm_per_km | c_nf_per_km | g_us_per_km | max_i_ka | df | parallel | type | in_service
0 | LV_5061-27_0_3_line_0 | NAYY 4x150 SE | 0 | 1 | 0.021094 | 0.208 | 0.08 | 261 | 0 | 0.27 | 1 | 1 | cs | TRUE
1 | LV_5061-27_0_3_line_1 | NAYY 4x150 SE | 0 | 2 | 0.022345 | 0.208 | 0.08 | 261 | 0 | 0.27 | 1 | 1 | cs | TRUE
2 | LV_5061-27_0_3_line_2 | NAYY 4x150 SE | 1 | 3 | 0.048109 | 0.208 | 0.08 | 261 | 0 | 0.27 | 1 | 1 | cs | TRUE
3 | LV_5061-27_0_3_line_3 | NAYY 4x150 SE | 1 | 4 | 0.007296 | 0.208 | 0.08 | 261 | 0 | 0.27 | 1 | 1 | cs | TRUE
4 | LV_5061-27_0_3_line_4 | NAYY 4x150 SE | 2 | 5 | 0.019015 | 0.208 | 0.08 | 261 | 0 | 0.27 | 1 | 1 | cs | TRUE
5 | LV_5061-27_0_3_line_5 | NAYY 4x150 SE | 2 | 6 | 0.046635 | 0.208 | 0.08 | 261 | 0 | 0.27 | 1 | 1 | cs | TRUE
6 | LV_5061-27_0_3_line_6 | NAYY 4x150 SE | 3 | 7 | 0.060166 | 0.208 | 0.08 | 261 | 0 | 0.27 | 1 | 1 | cs | TRUE
7 | LV_5061-27_0_3_line_7 | NAYY 4x150 SE | 4 | 8 | 0.019691 | 0.208 | 0.08 | 261 | 0 | 0.27 | 1 | 3 | cs | TRUE
8 | LV_5061-27_0_3_line_8 | NAYY 4x150 SE | 4 | 9 | 0.010225 | 0.208 | 0.08 | 261 | 0 | 0.27 | 1 | 1 | cs | TRUE
9 | LV_5061-27_0_3_line_9 | NAYY 4x150 SE | 4 | 10 | 0.031406 | 0.208 | 0.08 | 261 | 0 | 0.27 | 1 | 3 | cs | TRUE
10 | LV_5061-27_0_3_line_10 | NAYY 4x150 SE | 5 | 11 | 0.023891 | 0.208 | 0.08 | 261 | 0 | 0.27 | 1 | 1 | cs | TRUE
11 | LV_5061-27_0_3_line_11 | NAYY 4x150 SE | 7 | 12 | 0.031079 | 0.208 | 0.08 | 261 | 0 | 0.27 | 1 | 1 | cs | TRUE
12 | LV_5061-27_0_3_line_12 | NAYY 4x150 SE | 8 | 13 | 0.027977 | 0.208 | 0.08 | 261 | 0 | 0.27 | 1 | 3 | cs | TRUE
13 | LV_5061-27_0_3_line_13 | NAYY 4x150 SE | 9 | 14 | 0.01785 | 0.208 | 0.08 | 261 | 0 | 0.27 | 1 | 1 | cs | TRUE
14 | LV_5061-27_0_3_line_14 | NAYY 4x150 SE | 10 | 15 | 0.022123 | 0.208 | 0.08 | 261 | 0 | 0.27 | 1 | 3 | cs | TRUE
15 | LV_5061-27_0_3_line_15 | NAYY 4x150 SE | 11 | 16 | 0.025794 | 0.208 | 0.08 | 261 | 0 | 0.27 | 1 | 1 | cs | TRUE
16 | LV_5061-27_0_3_line_16 | NAYY 4x150 SE | 12 | 63 | 0.027712 | 0.208 | 0.08 | 261 | 0 | 0.27 | 1 | 1 | cs | TRUE
17 | LV_5061-27_0_3_line_17 | NAYY 4x150 SE | 13 | 58 | 0.014018 | 0.208 | 0.08 | 261 | 0 | 0.27 | 1 | 1 | cs | TRUE
18 | LV_5061-27_0_3_line_18 | NAYY 4x150 SE | 13 | 55 | 0.022674 | 0.208 | 0.08 | 261 | 0 | 0.27 | 1 | 3 | cs | TRUE
19 | LV_5061-27_0_3_line_19 | NAYY 4x150 SE | 14 | 26 | 0.0059884 | 0.208 | 0.08 | 261 | 0 | 0.27 | 1 | 1 | cs | TRUE
20 | LV_5061-27_0_3_line_20 | NAYY 4x150 SE | 17 | 18 | 0.049802 | 0.208 | 0.08 | 261 | 0 | 0.27 | 1 | 1 | cs | TRUE
21 | LV_5061-27_0_3_line_21 | NAYY 4x150 SE | 17 | 19 | 0.098235 | 0.208 | 0.08 | 261 | 0 | 0.27 | 1 | 1 | cs | TRUE
22 | LV_5061-27_0_3_line_22 | NAYY 4x150 SE | 18 | 20 | 0.10952 | 0.208 | 0.08 | 261 | 0 | 0.27 | 1 | 1 | cs | TRUE
23 | LV_5061-27_0_3_line_23 | NAYY 4x150 SE | 19 | 21 | 0.19058 | 0.208 | 0.08 | 261 | 0 | 0.27 | 1 | 1 | cs | TRUE
24 | LV_5061-27_0_3_line_24 | NAYY 4x150 SE | 20 | 24 | 0.019714 | 0.208 | 0.08 | 261 | 0 | 0.27 | 1 | 1 | cs | TRUE
25 | LV_5061-27_0_3_line_25 | NAYY 4x150 SE | 21 | 25 | 0.084891 | 0.208 | 0.08 | 261 | 0 | 0.27 | 1 | 1 | cs | TRUE
26 | LV_5061-27_0_3_line_26 | NAYY 4x150 SE | 22 | 23 | 0.020523 | 0.208 | 0.08 | 261 | 0 | 0.27 | 1 | 1 | cs | TRUE
27 | LV_5061-27_0_3_line_27 | NAYY 4x150 SE | 23 | 65 | 0.032839 | 0.208 | 0.08 | 261 | 0 | 0.27 | 1 | 1 | cs | TRUE
28 | LV_5061-27_0_3_line_28 | NAYY 4x150 SE | 24 | 77 | 0.003837 | 0.208 | 0.08 | 261 | 0 | 0.27 | 1 | 1 | cs | TRUE
29 | LV_5061-27_0_3_line_29 | NAYY 4x150 SE | 25 | 79 | 0.010792 | 0.208 | 0.08 | 261 | 0 | 0.27 | 1 | 1 | cs | TRUE
30 | LV_5061-27_0_3_line_30 | NAYY 4x150 SE | 26 | 27 | 0.029489 | 0.208 | 0.08 | 261 | 0 | 0.27 | 1 | 1 | cs | TRUE
31 | LV_5061-27_0_3_line_31 | NAYY 4x150 SE | 26 | 28 | 0.013695 | 0.208 | 0.08 | 261 | 0 | 0.27 | 1 | 1 | cs | TRUE
32 | LV_5061-27_0_3_line_32 | NAYY 4x150 SE | 27 | 29 | 0.014994 | 0.208 | 0.08 | 261 | 0 | 0.27 | 1 | 1 | cs | TRUE
33 | LV_5061-27_0_3_line_33 | NAYY 4x150 SE | 28 | 30 | 0.00086293 | 0.208 | 0.08 | 261 | 0 | 0.27 | 1 | 1 | cs | TRUE
34 | LV_5061-27_0_3_line_34 | NAYY 4x150 SE | 29 | 31 | 0.0027305 | 0.208 | 0.08 | 261 | 0 | 0.27 | 1 | 1 | cs | TRUE
35 | LV_5061-27_0_3_line_35 | NAYY 4x150 SE | 30 | 32 | 0.029907 | 0.208 | 0.08 | 261 | 0 | 0.27 | 1 | 1 | cs | TRUE
36 | LV_5061-27_0_3_line_36 | NAYY 4x150 SE | 31 | 78 | 0.053926 | 0.208 | 0.08 | 261 | 0 | 0.27 | 1 | 1 | cs | TRUE
37 | LV_5061-27_0_3_line_37 | NAYY 4x150 SE | 32 | 54 | 0.016177 | 0.208 | 0.08 | 261 | 0 | 0.27 | 1 | 1 | cs | TRUE
38 | LV_5061-27_0_3_line_38 | NAYY 4x150 SE | 33 | 34 | 0.00075025 | 0.208 | 0.08 | 261 | 0 | 0.27 | 1 | 1 | cs | TRUE
39 | LV_5061-27_0_3_line_39 | NAYY 4x150 SE | 33 | 35 | 0.0060526 | 0.208 | 0.08 | 261 | 0 | 0.27 | 1 | 1 | cs | TRUE
40 | LV_5061-27_0_3_line_40 | NAYY 4x150 SE | 34 | 36 | 0.010682 | 0.208 | 0.08 | 261 | 0 | 0.27 | 1 | 1 | cs | TRUE
41 | LV_5061-27_0_3_line_41 | NAYY 4x150 SE | 35 | 37 | 0.0067284 | 0.208 | 0.08 | 261 | 0 | 0.27 | 1 | 1 | cs | TRUE
42 | LV_5061-27_0_3_line_42 | NAYY 4x150 SE | 35 | 38 | 0.040599 | 0.208 | 0.08 | 261 | 0 | 0.27 | 1 | 1 | cs | TRUE
43 | LV_5061-27_0_3_line_43 | NAYY 4x150 SE | 37 | 39 | 0.010817 | 0.208 | 0.08 | 261 | 0 | 0.27 | 1 | 1 | cs | TRUE
44 | LV_5061-27_0_3_line_44 | NAYY 4x150 SE | 38 | 40 | 0.016845 | 0.208 | 0.08 | 261 | 0 | 0.27 | 1 | 1 | cs | TRUE
45 | LV_5061-27_0_3_line_45 | NAYY 4x150 SE | 39 | 41 | 0.0016563 | 0.208 | 0.08 | 261 | 0 | 0.27 | 1 | 1 | cs | TRUE
46 | LV_5061-27_0_3_line_46 | NAYY 4x150 SE | 40 | 42 | 0.025699 | 0.208 | 0.08 | 261 | 0 | 0.27 | 1 | 1 | cs | TRUE
47 | LV_5061-27_0_3_line_47 | NAYY 4x150 SE | 41 | 59 | 0.0096279 | 0.208 | 0.08 | 261 | 0 | 0.27 | 1 | 1 | cs | TRUE
48 | LV_5061-27_0_3_line_48 | NAYY 4x150 SE | 42 | 76 | 0.0024904 | 0.208 | 0.08 | 261 | 0 | 0.27 | 1 | 1 | cs | TRUE
49 | LV_5061-27_0_3_line_49 | NAYY 4x150 SE | 42 | 48 | 0.016877 | 0.208 | 0.08 | 261 | 0 | 0.27 | 1 | 1 | cs | TRUE
50 | LV_5061-27_0_3_line_50 | NAYY 4x150 SE | 43 | 44 | 0.0028878 | 0.208 | 0.08 | 261 | 0 | 0.27 | 1 | 1 | cs | TRUE
51 | LV_5061-27_0_3_line_51 | NAYY 4x150 SE | 43 | 45 | 0.0015014 | 0.208 | 0.08 | 261 | 0 | 0.27 | 1 | 1 | cs | TRUE
52 | LV_5061-27_0_3_line_52 | NAYY 4x150 SE | 45 | 46 | 0.015681 | 0.208 | 0.08 | 261 | 0 | 0.27 | 1 | 1 | cs | TRUE
53 | LV_5061-27_0_3_line_53 | NAYY 4x150 SE | 46 | 47 | 0.0014037 | 0.208 | 0.08 | 261 | 0 | 0.27 | 1 | 1 | cs | TRUE
54 | LV_5061-27_0_3_line_54 | NAYY 4x150 SE | 47 | 48 | 0.040507 | 0.208 | 0.08 | 261 | 0 | 0.27 | 1 | 1 | cs | TRUE
55 | LV_5061-27_0_3_line_55 | NAYY 4x150 SE | 48 | 75 | 0.0013245 | 0.208 | 0.08 | 261 | 0 | 0.27 | 1 | 1 | cs | TRUE
56 | LV_5061-27_0_3_line_56 | NAYY 4x150 SE | 49 | 50 | 0.020752 | 0.208 | 0.08 | 261 | 0 | 0.27 | 1 | 1 | cs | TRUE
57 | LV_5061-27_0_3_line_57 | NAYY 4x150 SE | 49 | 51 | 0.019384 | 0.208 | 0.08 | 261 | 0 | 0.27 | 1 | 1 | cs | TRUE
58 | LV_5061-27_0_3_line_58 | NAYY 4x150 SE | 51 | 52 | 0.023226 | 0.208 | 0.08 | 261 | 0 | 0.27 | 1 | 1 | cs | TRUE
59 | LV_5061-27_0_3_line_59 | NAYY 4x150 SE | 52 | 53 | 0.0016248 | 0.208 | 0.08 | 261 | 0 | 0.27 | 1 | 1 | cs | TRUE
60 | LV_5061-27_0_3_line_60 | NAYY 4x150 SE | 53 | 54 | 0.029092 | 0.208 | 0.08 | 261 | 0 | 0.27 | 1 | 1 | cs | TRUE
61 | LV_5061-27_0_3_line_61 | NAYY 4x150 SE | 55 | 56 | 0.024193 | 0.208 | 0.08 | 261 | 0 | 0.27 | 1 | 3 | cs | TRUE
62 | LV_5061-27_0_3_line_62 | NAYY 4x150 SE | 56 | 57 | 0.0068722 | 0.208 | 0.08 | 261 | 0 | 0.27 | 1 | 3 | cs | TRUE
63 | LV_5061-27_0_3_line_63 | NAYY 4x150 SE | 57 | 59 | 0.012813 | 0.208 | 0.08 | 261 | 0 | 0.27 | 1 | 3 | cs | TRUE
64 | LV_5061-27_0_3_line_64 | NAYY 4x150 SE | 58 | 60 | 0.045372 | 0.208 | 0.08 | 261 | 0 | 0.27 | 1 | 1 | cs | TRUE
65 | LV_5061-27_0_3_line_65 | NAYY 4x150 SE | 60 | 61 | 0.021137 | 0.208 | 0.08 | 261 | 0 | 0.27 | 1 | 1 | cs | TRUE
66 | LV_5061-27_0_3_line_66 | NAYY 4x150 SE | 60 | 62 | 0.011362 | 0.208 | 0.08 | 261 | 0 | 0.27 | 1 | 1 | cs | TRUE
67 | LV_5061-27_0_3_line_67 | NAYY 4x150 SE | 61 | 71 | 0.019792 | 0.208 | 0.08 | 261 | 0 | 0.27 | 1 | 1 | cs | TRUE
68 | LV_5061-27_0_3_line_68 | NAYY 4x150 SE | 63 | 64 | 0.02675 | 0.208 | 0.08 | 261 | 0 | 0.27 | 1 | 1 | cs | TRUE
69 | LV_5061-27_0_3_line_69 | NAYY 4x150 SE | 65 | 66 | 0.047277 | 0.208 | 0.08 | 261 | 0 | 0.27 | 1 | 1 | cs | TRUE
70 | LV_5061-27_0_3_line_70 | NAYY 4x150 SE | 66 | 67 | 0.017735 | 0.208 | 0.08 | 261 | 0 | 0.27 | 1 | 1 | cs | TRUE
71 | LV_5061-27_0_3_line_71 | NAYY 4x150 SE | 67 | 74 | 0.029292 | 0.208 | 0.08 | 261 | 0 | 0.27 | 1 | 1 | cs | TRUE
72 | LV_5061-27_0_3_line_72 | NAYY 4x150 SE | 68 | 69 | 0.012796 | 0.208 | 0.08 | 261 | 0 | 0.27 | 1 | 1 | cs | TRUE
73 | LV_5061-27_0_3_line_73 | NAYY 4x150 SE | 68 | 70 | 0.01396 | 0.208 | 0.08 | 261 | 0 | 0.27 | 1 | 1 | cs | TRUE
74 | LV_5061-27_0_3_line_74 | NAYY 4x150 SE | 69 | 71 | 0.016976 | 0.208 | 0.08 | 261 | 0 | 0.27 | 1 | 1 | cs | TRUE
75 | LV_5061-27_0_3_line_75 | NAYY 4x150 SE | 70 | 72 | 0.012214 | 0.208 | 0.08 | 261 | 0 | 0.27 | 1 | 1 | cs | TRUE
76 | LV_5061-27_0_3_line_76 | NAYY 4x150 SE | 72 | 73 | 0.015114 | 0.208 | 0.08 | 261 | 0 | 0.27 | 1 | 1 | cs | TRUE
77 | LV_5061-27_0_3_line_77 | NAYY 4x150 SE | 73 | 74 | 0.024313 | 0.208 | 0.08 | 261 | 0 | 0.27 | 1 | 1 | cs | TRUE
78 | LV_5061-27_0_3_line_78 | NAYY 4x150 SE | 75 | 77 | 0.021229 | 0.208 | 0.08 | 261 | 0 | 0.27 | 1 | 1 | cs | TRUE

## trafo
| name | std_type | hv_bus | lv_bus | sn_mva | vn_hv_kv | vn_lv_kv | vk_percent | vkr_percent | pfe_kw | i0_percent | shift_degree | tap_side | tap_neutral | tap_min | tap_max | tap_step_percent | tap_step_degree | tap_pos | tap_phase_shifter | parallel | df | in_service
0 | LV_5061-27_0_3_trafo_53 | 0.25 MVA 20/0.4 kV | 80 | 15 | 0.25 | 20 | 0.4 | 6 | 1.44 | 0.8 | 0.32 | 150 | hv | 0 | -2 | 2 | 2.5 | 0 | 0 | FALSE | 1 | 1 | TRUE

## line_geodata
| x0 | y0 | x1 | y1 | x2 | y2 | x3 | y3 | x4 | y4 | x5 | y5 | x6 | y6 | x7 | y7 | x8 | y8 | x9 | y9
0 | 2690511.1049 | 1152625.1189 | 2690517.6514 | 1152629.2086 | 2690527.3324 | 1152638.4379
1 | 2690543.5054 | 1152653.8564 | 2690527.3324 | 1152638.4379
2 | 2690511.1049 | 1152625.1189 | 2690508.7005 | 1152630.8862 | 2690505.8737 | 1152635.6466 | 2690502.2619 | 1152639.528 | 2690497.5046 | 1152643.0364 | 2690493.1124 | 1152645.2273 | 2690480.7512 | 1152648.1101 | 2690473.3807 | 1152649.55
3 | 2690512.3563 | 1152617.9445 | 2690512.0505 | 1152620.9306 | 2690511.1049 | 1152625.1189
4 | 2690543.5054 | 1152653.8564 | 2690558.0741 | 1152666.076
5 | 2690543.5054 | 1152653.8564 | 2690537.1276 | 1152666.1123 | 2690525.3172 | 1152675.7406 | 2690508.7294 | 1152681.5654
6 | 2690473.3807 | 1152649.55 | 2690452.4789 | 1152653.6333 | 2690433.4381 | 1152656.1823 | 2690413.9695 | 1152658.9048
7 | 2690512.3563 | 1152617.9445 | 2690511.426 | 1152598.2759
8 | 2690512.3563 | 1152617.9445 | 2690502.1616 | 1152618.7294
9 | 2690512.3563 | 1152617.9445 | 2690543.7612 | 1152618.2097
10 | 2690576.6574 | 1152681.0748 | 2690570.8507 | 1152676.7923 | 2690558.0741 | 1152666.076
11 | 2690413.9695 | 1152658.9048 | 2690399.5522 | 1152660.921 | 2690383.4303 | 1152664.5342
12 | 2690517.1618 | 1152571.422 | 2690515.3792 | 1152574.6194 | 2690513.4156 | 1152579.1371 | 2690511.661 | 1152585.5812 | 2690511.2149 | 1152593.8128 | 2690511.426 | 1152598.2759
13 | 2690484.3608 | 1152619.9985 | 2690485.6557 | 1152620.0002 | 2690502.1616 | 1152618.7294
14 | 2690565.8836 | 1152618.3966 | 2690543.7612 | 1152618.2097
15 | 2690576.6574 | 1152681.0748 | 2690597.416 | 1152696.3846
16 | 2690356.4134 | 1152670.6973 | 2690359.9403 | 1152669.7987 | 2690383.4303 | 1152664.5342
17 | 2690517.1618 | 1152571.422 | 2690509.799 | 1152568.5319 | 2690504.4423 | 1152565.5962
18 | 2690517.1618 | 1152571.422 | 2690520.8891 | 1152568.0205 | 2690535.9422 | 1152558.8468
19 | 2690478.3725 | 1152619.9908 | 2690484.3608 | 1152619.9985
20 | 2690835.2652 | 1152606.7764 | 2690833.5155 | 1152606.6938 | 2690809.5435 | 1152608.9671 | 2690785.6665 | 1152611.0845
21 | 2690835.2652 | 1152606.7764 | 2690933.4965 | 1152607.6026
22 | 2690676.8521 | 1152623.5254 | 2690785.6665 | 1152611.0845
23 | 2691080.671 | 1152728.6767 | 2690933.4965 | 1152607.6026
24 | 2690657.153 | 1152622.7613 | 2690676.8521 | 1152623.5254
25 | 2691151.4649 | 1152681.8282 | 2691080.671 | 1152728.6767
26 | 2690733.4711 | 1152497.9429 | 2690751.9628 | 1152489.0408
27 | 2690733.4711 | 1152497.9429 | 2690721.5982 | 1152503.5342 | 2690704.336 | 1152513.0584
28 | 2690653.3189 | 1152622.6126 | 2690657.153 | 1152622.7613
29 | 2691160.4758 | 1152675.89 | 2691151.4649 | 1152681.8282
30 | 2690478.3725 | 1152619.9908 | 2690480.853 | 1152598.4373 | 2690480.6327 | 1152593.6867 | 2690479.7304 | 1152590.786
31 | 2690478.3725 | 1152619.9908 | 2690471.0627 | 1152619.703 | 2690464.7585 | 1152618.724
32 | 2690479.7304 | 1152590.786 | 2690479.4687 | 1152589.9447 | 2690477.7278 | 1152586.2831 | 2690474.6571 | 1152582.757 | 2690470.465 | 1152579.3802
33 | 2690464.7585 | 1152618.724 | 2690463.9058 | 1152618.5916
34 | 2690468.3385 | 1152577.6674 | 2690470.465 | 1152579.3802
35 | 2690463.9058 | 1152618.5916 | 2690460.68 | 1152618.0906 | 2690434.3941 | 1152613.7481
36 | 2690420.1222 | 1152553.6262 | 2690458.1747 | 1152571.8252 | 2690467.1044 | 1152576.6733 | 2690468.3385 | 1152577.6674
37 | 2690418.4352 | 1152611.1012 | 2690419.002 | 1152611.2052 | 2690434.3941 | 1152613.7481
38 | 2690612.0865 | 1152540.1137 | 2690612.8042 | 1152539.895
39 | 2690606.2966 | 1152541.8775 | 2690612.0865 | 1152540.1137
40 | 2690612.8042 | 1152539.895 | 2690623.0228 | 1152536.782
41 | 2690606.2966 | 1152541.8775 | 2690599.8603 | 1152543.8385
42 | 2690606.2966 | 1152541.8775 | 2690608.9442 | 1152549.0328 | 2690612.9126 | 1152555.1184 | 2690616.8587 | 1152560.1363 | 2690618.7966 | 1152564.468 | 2690619.4001 | 1152568.7352 | 2690619.0831 | 1152570.4204 | 2690617.8223 | 1152573.1141 | 2690617.3756 | 1152575.7646 | 2690617.1527 | 1152578.6447
43 | 2690599.8603 | 1152543.8385 | 2690590.7528 | 1152546.6133 | 2690589.4737 | 1152546.8198
44 | 2690615.8528 | 1152595.4392 | 2690617.1527 | 1152578.6447
45 | 2690587.8385 | 1152547.0837 | 2690589.4737 | 1152546.8198
46 | 2690613.8695 | 1152621.0613 | 2690615.8528 | 1152595.4392
47 | 2690578.3336 | 1152548.6178 | 2690587.8385 | 1152547.0837
48 | 2690613.8695 | 1152621.0613 | 2690611.3894 | 1152620.8353
49 | 2690630.7822 | 1152621.7383 | 2690613.8695 | 1152621.0613
50 | 2690634.3459 | 1152680.7087 | 2690634.4271 | 1152683.5954
51 | 2690634.3037 | 1152679.2079 | 2690634.3459 | 1152680.7087
52 | 2690634.3037 | 1152679.2079 | 2690633.863 | 1152663.5326
53 | 2690633.8235 | 1152662.1295 | 2690633.863 | 1152663.5326
54 | 2690630.7822 | 1152621.7383 | 2690633.796 | 1152661.1518 | 2690633.8235 | 1152662.1295
55 | 2690630.7822 | 1152621.7383 | 2690632.1057 | 1152621.7897
56 | 2690326.7774 | 1152590.0484 | 2690334.0153 | 1152592.041 | 2690346.8574 | 1152595.283
57 | 2690365.6696 | 1152599.9524 | 2690362.3889 | 1152599.2041 | 2690346.8574 | 1152595.283
58 | 2690365.6696 | 1152599.9524 | 2690388.3137 | 1152605.1167
59 | 2690389.8979 | 1152605.478 | 2690388.3137 | 1152605.1167
60 | 2690389.8979 | 1152605.478 | 2690398.5514 | 1152607.4516 | 2690418.4352 | 1152611.1012
61 | 2690558.8995 | 1152551.7546 | 2690554.901 | 1152552.4 | 2690547.0308 | 1152554.1605 | 2690542.372 | 1152555.7026 | 2690537.7673 | 1152557.7346 | 2690535.9422 | 1152558.8468
62 | 2690558.8995 | 1152551.7546 | 2690565.6838 | 1152550.6596
63 | 2690578.3336 | 1152548.6178 | 2690565.6838 | 1152550.6596
64 | 2690477.6417 | 1152531.2376 | 2690477.4276 | 1152533.2244 | 2690478.55 | 1152538.7224 | 2690480.281 | 1152542.5284 | 2690483.3855 | 1152546.8666 | 2690490.1356 | 1152553.761 | 2690498.7531 | 1152561.5062 | 2690503.9377 | 1152565.3197 | 2690504.4423 | 1152565.5962
65 | 2690477.6417 | 1152531.2376 | 2690478.9619 | 1152528.6781 | 2690480.1347 | 1152527.2393 | 2690482.1648 | 1152525.9579 | 2690485.2077 | 1152524.6917 | 2690490.2342 | 1152523.1996 | 2690495.6479 | 1152522.4855
66 | 2690477.6417 | 1152531.2376 | 2690468.4741 | 1152524.5264
67 | 2690495.6479 | 1152522.4855 | 2690515.2703 | 1152519.8971
68 | 2690330.7986 | 1152678.3166 | 2690341.9742 | 1152674.3764 | 2690356.4134 | 1152670.6973
69 | 2690657.1407 | 1152510.2735 | 2690704.336 | 1152513.0584
70 | 2690639.4069 | 1152510.0759 | 2690642.9241 | 1152510.065 | 2690657.1407 | 1152510.2735
71 | 2690639.4069 | 1152510.0759 | 2690615.4006 | 1152510.151 | 2690610.1255 | 1152510.4863
72 | 2690544.7914 | 1152516.0465 | 2690532.1006 | 1152517.6817
73 | 2690544.7914 | 1152516.0465 | 2690558.6367 | 1152514.2624
74 | 2690532.1006 | 1152517.6817 | 2690530.5612 | 1152517.8801 | 2690515.2703 | 1152519.8971
75 | 2690570.7777 | 1152512.988 | 2690566.3341 | 1152513.2706 | 2690558.6367 | 1152514.2624
76 | 2690570.7777 | 1152512.988 | 2690585.8616 | 1152512.029
77 | 2690610.1255 | 1152510.4863 | 2690585.8616 | 1152512.029
78 | 2690653.3189 | 1152622.6126 | 2690632.1057 | 1152621.7897

## bus_geodata
| x | y | coords
0 | 2690527.3324 | 1152638.4379
1 | 2690511.1049 | 1152625.1189
2 | 2690543.5054 | 1152653.8564
3 | 2690473.3807 | 1152649.55
4 | 2690512.3563 | 1152617.9445
5 | 2690558.0741 | 1152666.076
6 | 2690508.7294 | 1152681.5654
7 | 2690413.9695 | 1152658.9048
8 | 2690511.426 | 1152598.2759
9 | 2690502.1616 | 1152618.7294
10 | 2690543.7612 | 1152618.2097
11 | 2690576.6574 | 1152681.0748
12 | 2690383.4303 | 1152664.5342
13 | 2690517.1618 | 1152571.4221
14 | 2690484.3608 | 1152619.9985
15 | 2690565.8836 | 1152618.3966
16 | 2690597.416 | 1152696.3846
17 | 2690835.2652 | 1152606.7764
18 | 2690785.6665 | 1152611.0845
19 | 2690933.4965 | 1152607.6026
20 | 2690676.8521 | 1152623.5254
21 | 2691080.671 | 1152728.6767
22 | 2690751.9628 | 1152489.0408
23 | 2690733.4711 | 1152497.9429
24 | 2690657.153 | 1152622.7613
25 | 2691151.4649 | 1152681.8282
26 | 2690478.3725 | 1152619.9908
27 | 2690479.7304 | 1152590.786
28 | 2690464.7585 | 1152618.724
29 | 2690470.465 | 1152579.3802
30 | 2690463.9058 | 1152618.5916
31 | 2690468.3385 | 1152577.6674
32 | 2690434.3941 | 1152613.7481
33 | 2690612.0865 | 1152540.1137
34 | 2690612.8042 | 1152539.895
35 | 2690606.2966 | 1152541.8775
36 | 2690623.0228 | 1152536.782
37 | 2690599.8603 | 1152543.8385
38 | 2690617.1527 | 1152578.6447
39 | 2690589.4737 | 1152546.8198
40 | 2690615.8528 | 1152595.4392
41 | 2690587.8385 | 1152547.0837
42 | 2690613.8695 | 1152621.0613
43 | 2690634.3459 | 1152680.7087
44 | 2690634.4271 | 1152683.5954
45 | 2690634.3037 | 1152679.2079
46 | 2690633.863 | 1152663.5326
47 | 2690633.8235 | 1152662.1295
48 | 2690630.7822 | 1152621.7383
49 | 2690346.8574 | 1152595.283
50 | 2690326.7774 | 1152590.0484
51 | 2690365.6696 | 1152599.9524
52 | 2690388.3137 | 1152605.1167
53 | 2690389.8979 | 1152605.478
54 | 2690418.4352 | 1152611.1012
55 | 2690535.9422 | 1152558.8468
56 | 2690558.8995 | 1152551.7546
57 | 2690565.6838 | 1152550.6596
58 | 2690504.4423 | 1152565.5962
59 | 2690578.3336 | 1152548.6178
60 | 2690477.6417 | 1152531.2376
61 | 2690495.6479 | 1152522.4855
62 | 2690468.4741 | 1152524.5264
63 | 2690356.4134 | 1152670.6973
64 | 2690330.7986 | 1152678.3166
65 | 2690704.336 | 1152513.0584
66 | 2690657.1407 | 1152510.2735
67 | 2690639.4069 | 1152510.0759
68 | 2690544.7914 | 1152516.0465
69 | 2690532.1006 | 1152517.6817
70 | 2690558.6367 | 1152514.2624
71 | 2690515.2703 | 1152519.8971
72 | 2690570.7777 | 1152512.988
73 | 2690585.8616 | 1152512.029
74 | 2690610.1255 | 1152510.4863
75 | 2690632.1057 | 1152621.7897
76 | 2690611.3894 | 1152620.8353
77 | 2690653.3189 | 1152622.6126
78 | 2690420.1222 | 1152553.6262
79 | 2691160.4758 | 1152675.89
80 | 2690613.8695 | 1152621.0613

## line_std_types
| c_nf_per_km | r_ohm_per_km | x_ohm_per_km | max_i_ka | type | q_mm2 | alpha | voltage_rating
NAYY 4x50 SE | 210 | 0.642 | 0.083 | 0.142 | cs | 50 | 0.00403 | LV
NAYY 4x120 SE | 264 | 0.225 | 0.08 | 0.242 | cs | 120 | 0.00403 | LV
NAYY 4x150 SE | 261 | 0.208 | 0.08 | 0.27 | cs | 150 | 0.00403 | LV
NA2XS2Y 1x95 RM/25 12/20 kV | 216 | 0.313 | 0.132 | 0.252 | cs | 95 | 0.00403 | MV
NA2XS2Y 1x185 RM/25 12/20 kV | 273 | 0.161 | 0.117 | 0.362 | cs | 185 | 0.00403 | MV
NA2XS2Y 1x240 RM/25 12/20 kV | 304 | 0.122 | 0.112 | 0.421 | cs | 240 | 0.00403 | MV
NA2XS2Y 1x95 RM/25 6/10 kV | 315 | 0.313 | 0.123 | 0.249 | cs | 95 | 0.00403 | MV
NA2XS2Y 1x185 RM/25 6/10 kV | 406 | 0.161 | 0.11 | 0.358 | cs | 185 | 0.00403 | MV
NA2XS2Y 1x240 RM/25 6/10 kV | 456 | 0.122 | 0.105 | 0.416 | cs | 240 | 0.00403 | MV
NA2XS2Y 1x150 RM/25 12/20 kV | 250 | 0.206 | 0.116 | 0.319 | cs | 150 | 0.00403 | MV
NA2XS2Y 1x120 RM/25 12/20 kV | 230 | 0.253 | 0.119 | 0.283 | cs | 120 | 0.00403 | MV
NA2XS2Y 1x70 RM/25 12/20 kV | 190 | 0.443 | 0.132 | 0.22 | cs | 70 | 0.00403 | MV
NA2XS2Y 1x150 RM/25 6/10 kV | 360 | 0.206 | 0.11 | 0.315 | cs | 150 | 0.00403 | MV
NA2XS2Y 1x120 RM/25 6/10 kV | 340 | 0.253 | 0.113 | 0.28 | cs | 120 | 0.00403 | MV
NA2XS2Y 1x70 RM/25 6/10 kV | 280 | 0.443 | 0.123 | 0.217 | cs | 70 | 0.00403 | MV
N2XS(FL)2Y 1x120 RM/35 64/110 kV | 112 | 0.153 | 0.166 | 0.366 | cs | 120 | 0.00393 | HV
N2XS(FL)2Y 1x185 RM/35 64/110 kV | 125 | 0.099 | 0.156 | 0.457 | cs | 185 | 0.00393 | HV
N2XS(FL)2Y 1x240 RM/35 64/110 kV | 135 | 0.075 | 0.149 | 0.526 | cs | 240 | 0.00393 | HV
N2XS(FL)2Y 1x300 RM/35 64/110 kV | 144 | 0.06 | 0.144 | 0.588 | cs | 300 | 0.00393 | HV
15-AL1/3-ST1A 0.4 | 11 | 1.8769 | 0.35 | 0.105 | ol | 16 | 0.00403 | LV
24-AL1/4-ST1A 0.4 | 11.25 | 1.2012 | 0.335 | 0.14 | ol | 24 | 0.00403 | LV
48-AL1/8-ST1A 0.4 | 12.2 | 0.5939 | 0.3 | 0.21 | ol | 48 | 0.00403 | LV
94-AL1/15-ST1A 0.4 | 13.2 | 0.306 | 0.29 | 0.35 | ol | 94 | 0.00403 | LV
34-AL1/6-ST1A 10.0 | 9.7 | 0.8342 | 0.36 | 0.17 | ol | 34 | 0.00403 | MV
48-AL1/8-ST1A 10.0 | 10.1 | 0.5939 | 0.35 | 0.21 | ol | 48 | 0.00403 | MV
70-AL1/11-ST1A 10.0 | 10.4 | 0.4132 | 0.339 | 0.29 | ol | 70 | 0.00403 | MV
94-AL1/15-ST1A 10.0 | 10.75 | 0.306 | 0.33 | 0.35 | ol | 94 | 0.00403 | MV
122-AL1/20-ST1A 10.0 | 11.1 | 0.2376 | 0.323 | 0.41 | ol | 122 | 0.00403 | MV
149-AL1/24-ST1A 10.0 | 11.25 | 0.194 | 0.315 | 0.47 | ol | 149 | 0.00403 | MV
34-AL1/6-ST1A 20.0 | 9.15 | 0.8342 | 0.382 | 0.17 | ol | 34 | 0.00403 | MV
48-AL1/8-ST1A 20.0 | 9.5 | 0.5939 | 0.372 | 0.21 | ol | 48 | 0.00403 | MV
70-AL1/11-ST1A 20.0 | 9.7 | 0.4132 | 0.36 | 0.29 | ol | 70 | 0.00403 | MV
94-AL1/15-ST1A 20.0 | 10 | 0.306 | 0.35 | 0.35 | ol | 94 | 0.00403 | MV
122-AL1/20-ST1A 20.0 | 10.3 | 0.2376 | 0.344 | 0.41 | ol | 122 | 0.00403 | MV
149-AL1/24-ST1A 20.0 | 10.5 | 0.194 | 0.337 | 0.47 | ol | 149 | 0.00403 | MV
184-AL1/30-ST1A 20.0 | 10.75 | 0.1571 | 0.33 | 0.535 | ol | 184 | 0.00403 | MV
243-AL1/39-ST1A 20.0 | 11 | 0.1188 | 0.32 | 0.645 | ol | 243 | 0.00403 | MV
48-AL1/8-ST1A 110.0 | 8 | 0.5939 | 0.46 | 0.21 | ol | 48 | 0.00403 | HV
70-AL1/11-ST1A 110.0 | 8.4 | 0.4132 | 0.45 | 0.29 | ol | 70 | 0.00403 | HV
94-AL1/15-ST1A 110.0 | 8.65 | 0.306 | 0.44 | 0.35 | ol | 94 | 0.00403 | HV
122-AL1/20-ST1A 110.0 | 8.5 | 0.2376 | 0.43 | 0.41 | ol | 122 | 0.00403 | HV
149-AL1/24-ST1A 110.0 | 8.75 | 0.194 | 0.41 | 0.47 | ol | 149 | 0.00403 | HV
184-AL1/30-ST1A 110.0 | 8.8 | 0.1571 | 0.4 | 0.535 | ol | 184 | 0.00403 | HV
243-AL1/39-ST1A 110.0 | 9 | 0.1188 | 0.39 | 0.645 | ol | 243 | 0.00403 | HV
305-AL1/39-ST1A 110.0 | 9.2 | 0.0949 | 0.38 | 0.74 | ol | 305 | 0.00403 | HV
490-AL1/64-ST1A 110.0 | 9.75 | 0.059 | 0.37 | 0.96 | ol | 490 | 0.00403 | HV
679-AL1/86-ST1A 110.0 | 9.95 | 0.042 | 0.36 | 1.15 | ol | 679 | 0.00403 | HV
490-AL1/64-ST1A 220.0 | 10 | 0.059 | 0.285 | 0.96 | ol | 490 | 0.00403 | HV
679-AL1/86-ST1A 220.0 | 11.7 | 0.042 | 0.275 | 1.15 | ol | 679 | 0.00403 | HV
490-AL1/64-ST1A 380.0 | 11 | 0.059 | 0.253 | 0.96 | ol | 490 | 0.00403 | HV
679-AL1/86-ST1A 380.0 | 14.6 | 0.042 | 0.25 | 1.15 | ol | 679 | 0.00403 | HV

## trafo_std_types
| i0_percent | pfe_kw | vkr_percent | sn_mva | vn_lv_kv | vn_hv_kv | vk_percent | shift_degree | vector_group | tap_side | tap_neutral | tap_min | tap_max | tap_step_degree | tap_step_percent | tap_phase_shifter
160 MVA 380/110 kV | 0.06 | 60 | 0.25 | 160 | 110 | 380 | 12.2 | 0 | Yy0 | hv | 0 | -9 | 9 | 0 | 1.5 | FALSE
100 MVA 220/110 kV | 0.06 | 55 | 0.26 | 100 | 110 | 220 | 12 | 0 | Yy0 | hv | 0 | -9 | 9 | 0 | 1.5 | FALSE
63 MVA 110/20 kV | 0.04 | 22 | 0.32 | 63 | 20 | 110 | 18 | 150 | YNd5 | hv | 0 | -9 | 9 | 0 | 1.5 | FALSE
40 MVA 110/20 kV | 0.05 | 18 | 0.34 | 40 | 20 | 110 | 16.2 | 150 | YNd5 | hv | 0 | -9 | 9 | 0 | 1.5 | FALSE
25 MVA 110/20 kV | 0.07 | 14 | 0.41 | 25 | 20 | 110 | 12 | 150 | YNd5 | hv | 0 | -9 | 9 | 0 | 1.5 | FALSE
63 MVA 110/10 kV | 0.04 | 22 | 0.32 | 63 | 10 | 110 | 18 | 150 | YNd5 | hv | 0 | -9 | 9 | 0 | 1.5 | FALSE
40 MVA 110/10 kV | 0.05 | 18 | 0.34 | 40 | 10 | 110 | 16.2 | 150 | YNd5 | hv | 0 | -9 | 9 | 0 | 1.5 | FALSE
25 MVA 110/10 kV | 0.07 | 14 | 0.41 | 25 | 10 | 110 | 12 | 150 | YNd5 | hv | 0 | -9 | 9 | 0 | 1.5 | FALSE
0.25 MVA 20/0.4 kV | 0.32 | 0.8 | 1.44 | 0.25 | 0.4 | 20 | 6 | 150 | Yzn5 | hv | 0 | -2 | 2 | 0 | 2.5 | FALSE
0.4 MVA 20/0.4 kV | 0.3375 | 1.35 | 1.425 | 0.4 | 0.4 | 20 | 6 | 150 | Dyn5 | hv | 0 | -2 | 2 | 0 | 2.5 | FALSE
0.63 MVA 20/0.4 kV | 0.2619 | 1.65 | 1.206 | 0.63 | 0.4 | 20 | 6 | 150 | Dyn5 | hv | 0 | -2 | 2 | 0 | 2.5 | FALSE
0.25 MVA 10/0.4 kV | 0.24 | 0.6 | 1.2 | 0.25 | 0.4 | 10 | 4 | 150 | Dyn5 | hv | 0 | -2 | 2 | 0 | 2.5 | FALSE
0.4 MVA 10/0.4 kV | 0.2375 | 0.95 | 1.325 | 0.4 | 0.4 | 10 | 4 | 150 | Dyn5 | hv | 0 | -2 | 2 | 0 | 2.5 | FALSE
0.63 MVA 10/0.4 kV | 0.1873 | 1.18 | 1.0794 | 0.63 | 0.4 | 10 | 4 | 150 | Dyn5 | hv | 0 | -2 | 2 | 0 | 2.5 | FALSE

## trafo3w_std_types
| sn_hv_mva | sn_mv_mva | sn_lv_mva | vn_hv_kv | vn_mv_kv | vn_lv_kv | vk_hv_percent | vk_mv_percent | vk_lv_percent | vkr_hv_percent | vkr_mv_percent | vkr_lv_percent | pfe_kw | i0_percent | shift_mv_degree | shift_lv_degree | vector_group | tap_side | tap_neutral | tap_min | tap_max | tap_step_percent
63/25/38 MVA 110/20/10 kV | 63 | 25 | 38 | 110 | 20 | 10 | 10.4 | 10.4 | 10.4 | 0.28 | 0.32 | 0.35 | 35 | 0.89 | 0 | 0 | YN0yn0yn0 | hv | 0 | -10 | 10 | 1.2
63/25/38 MVA 110/10/10 kV | 63 | 25 | 38 | 110 | 10 | 10 | 10.4 | 10.4 | 10.4 | 0.28 | 0.32 | 0.35 | 35 | 0.89 | 0 | 0 | YN0yn0yn0 | hv | 0 | -10 | 10 | 1.2

## fuse_std_types
| fuse_type | i_rated_a | t_avg | t_min | t_total | x_avg | x_min | x_total
HV 100A | HV 100A | 100 | 0 | [10.0, 3.64, 0.854, 0.281, 0.1, 0.0531, 0.022, 0.01] | [10.0, 4.267, 1.21, 0.403, 0.1, 0.058, 0.022, 0.01] | 0 | [300.0, 350.0, 450.0, 550.0, 700.0, 850.0, 1200.0, 1752.0] | [600.0, 700.0, 900.0, 1150.0, 1665.0, 2000.0, 3000.0, 4313.0]
HV 10A | HV 10A | 10 | 0 | [10.0, 1675.0, 0.344, 0.156, 0.1, 0.0417, 0.0171, 0.01] | [10.0, 1.3, 0.3, 0.155, 0.1, 0.0555, 0.023, 0.01] | 0 | [30.0, 32.0, 35.0, 37.0, 39.0, 50.0, 70.0, 88.0] | [60.0, 70.0, 80.0, 87.0, 94.0, 110.0, 150.0, 216.0]
HV 125A | HV 125A | 125 | 0 | [10.0, 1.82, 0.344, 0.1, 0.0467, 0.0269, 0.01] | [10.0, 2.478, 0.426, 0.1, 0.0427, 0.0211, 0.01] | 0 | [375.0, 500.0, 700.0, 925.0, 1200.0, 1500.0, 2341.0] | [750.0, 1000.0, 1500.0, 2200.0, 3000.0, 4000.0, 5765.0]
HV 160A | HV 160A | 160 | 0 | [10.0, 4.15, 1.03, 0.198, 0.1, 0.051, 0.0172, 0.01] | [10.0, 2.3, 0.734, 0.274, 0.1, 0.046, 0.0177, 0.01] | 0 | [480.0, 550.0, 700.0, 1000.0, 1260.0, 1600.0, 2500.0, 3227.0] | [960.0, 1300.0, 1700.0, 2200.0, 2996.0, 4000.0, 6000.0, 7946.0]
HV 16A | HV 16A | 16 | 0 | [10.0, 0.352, 0.164, 0.1, 0.0649, 0.0342, 0.01] | [10.0, 2.34, 0.722, 0.181, 0.1, 0.055, 0.0296, 0.01] | 0 | [48.0, 60.0, 65.0, 71.0, 80.0, 100.0, 162.0] | [96.0, 110.0, 125.0, 150.0, 168.0, 200.0, 250.0, 398.0]
HV 200A | HV 200A | 200 | 0 | [10.0, 4.267, 1.21, 0.403, 0.1, 0.058, 0.022, 0.01] | [10.0, 3.73, 1.654, 0.328, 0.1, 0.0531, 0.019, 0.01] | 0 | [600.0, 700.0, 900.0, 1150.0, 1665.0, 2000.0, 3000.0, 4313.0] | [1200.0, 1500.0, 1800.0, 2700.0, 3960.0, 5000.0, 7500.0, 10620.0]
HV 20A | HV 20A | 20 | 0 | [10.0, 1.3, 0.3, 0.155, 0.1, 0.0555, 0.023, 0.01] | [10.0, 1.3, 0.161, 0.1, 0.0611, 0.0399, 0.0141, 0.01] | 0 | [60.0, 70.0, 80.0, 87.0, 94.0, 110.0, 150.0, 216.0] | [120.0, 150.0, 200.0, 223.0, 260.0, 300.0, 450.0, 532.0]
HV 25A | HV 25A | 25 | 0 | [10.0, 2.512, 0.833, 0.299, 0.1, 0.0372, 0.0223, 0.01] | [10.0, 3.125, 0.597, 0.198, 0.1, 0.0378, 0.022, 0.01] | 0 | [75.0, 82.0, 90.0, 100.0, 124.0, 170.0, 200.0, 289.0] | [150.0, 170.0, 210.0, 250.0, 294.0, 400.0, 500.0, 711.0]
HV 31.5A | HV 31.5A | 31.5 | 0 | [10.0, 2.34, 0.722, 0.181, 0.1, 0.055, 0.0296, 0.01] | [10.0, 2.84, 0.368, 0.164, 0.1, 0.0621, 0.0378, 0.0195, 0.01] | 0 | [95.0, 110.0, 125.0, 150.0, 165.0, 200.0, 250.0, 390.0] | [189.0, 220.0, 300.0, 350.0, 393.0, 450.0, 530.0, 700.0, 960.0]
HV 40A | HV 40A | 40 | 0 | [10.0, 1.3, 0.161, 0.1, 0.0611, 0.0399, 0.0141, 0.01] | [10.0, 2.05, 0.369, 0.198, 0.1, 0.051, 0.0298, 0.01] | 0 | [120.0, 150.0, 200.0, 223.0, 260.0, 300.0, 450.0, 532.0] | [240.0, 300.0, 400.0, 450.0, 530.0, 650.0, 800.0, 1311.0]
HV 50A | HV 50A | 50 | 0 | [10.0, 3.215, 0.597, 0.198, 0.1, 0.0378, 0.022, 0.01] | [10.0, 3.64, 0.854, 0.281, 0.1, 0.0531, 0.022, 0.01] | 0 | [150.0, 170.0, 210.0, 250.0, 294.0, 400.0, 500.0, 711.0] | [300.0, 350.0, 450.0, 550.0, 700.0, 850.0, 1200.0, 1752.0]
HV 6.3A | HV 6.3A | 6.3 | 0 | [10.0, 1.39, 0.344, 0.168, 0.1, 0.056, 0.0263, 0.01] | [10.0, 1.711, 0.516, 0.198, 0.1, 0.0634, 0.0303, 0.01] | 0 | [19.0, 19.5, 20.4, 20.8, 22.0, 25.0, 32.0, 48.0] | [38.0, 40.0, 43.0, 48.0, 53.0, 60.0, 75.0, 118.0]
HV 63A | HV 63A | 63 | 0 | [10.0, 2.84, 0.368, 0.164, 0.1, 0.0621, 0.0378, 0.0195, 0.01] | [10.0, 1.82, 0.344, 0.1, 0.0467, 0.0269, 0.01] | 0 | [189.0, 220.0, 300.0, 350.0, 393.0, 450.0, 530.0, 700.0, 961.0] | [378.0, 500.0, 700.0, 934.0, 1200.0, 1500.0, 2366.0]
HV 80A | HV 80A | 80 | 0 | [10.0, 2.05, 0.369, 0.198, 0.1, 0.051, 0.0298, 0.01] | [10.0, 4.15, 1.03, 0.198, 0.1, 0.051, 0.0172, 0.01] | 0 | [240.0, 300.0, 400.0, 450.0, 530.0, 650.0, 800.0, 1311.0] | [480.0, 550.0, 700.0, 1000.0, 1260.0, 1600.0, 2500.0, 3227.0]
Siemens NH-1-100 | Siemens NH-1-100 | 100 | [5400.0, 2000.0, 400.0, 20.0, 1.0, 0.2, 0.012, 0.004] | 0 | 0 | [150.0, 190.0, 250.0, 430.0, 900.0, 1250.0, 2700.0, 3600.0] | 0 | 0
Siemens NH-1-125 | Siemens NH-1-125 | 125 | [4800.0, 120.0, 7.0, 0.1, 0.004] | 0 | 0 | [180.0, 400.0, 740.0, 2000.0, 4250.0] | 0 | 0
Siemens NH-1-16 | Siemens NH-1-16 | 16 | [4000.0, 400.0, 2.0, 0.1, 0.04, 0.01] | 0 | 0 | [26.0, 35.0, 75.0, 150.0, 200.0, 300.0] | 0 | 0
Siemens NH-1-160 | Siemens NH-1-160 | 160 | [4800.0, 120.0, 7.0, 0.1, 0.004] | 0 | 0 | [210.0, 500.0, 900.0, 2300.0, 5000.0] | 0 | 0
Siemens NH-1-25 | Siemens NH-1-25 | 25 | [4000.0, 1000.0, 10.0, 0.2, 0.02, 0.01] | 0 | 0 | [40.0, 50.0, 100.0, 210.0, 400.0, 500.0] | 0 | 0
Siemens NH-1-50 | Siemens NH-1-50 | 50 | [4000.0, 40.0, 4.0, 1.0, 0.02, 0.01] | 0 | 0 | [86.0, 200.0, 300.0, 400.0, 1000.0, 1280.0] | 0 | 0
Siemens NH-1-63 | Siemens NH-1-63 | 63 | [4000.0, 100.0, 10.0, 2.0, 0.04, 0.01] | 0 | 0 | [100.0, 200.0, 300.0, 400.0, 1000.0, 1500.0] | 0 | 0
Siemens NH-1-80 | Siemens NH-1-80 | 80 | [4800.0, 120.0, 7.0, 0.1, 0.01] | 0 | 0 | [150.58, 250.0, 450.0, 1150.0, 2470.0] | 0 | 0
Siemens NH-2-1000 | Siemens NH-2-1000 | 1000 | [4800.0, 120.0, 7.0, 0.1, 0.004] | 0 | 0 | [1900.0, 3500.0, 8400.0, 24000.0, 52000.0] | 0 | 0
Siemens NH-2-200 | Siemens NH-2-200 | 200 | [4800.0, 120.0, 7.0, 0.1, 0.004] | 0 | 0 | [280.0, 650.0, 1200.0, 3000.0, 7000.0] | 0 | 0
Siemens NH-2-224 | Siemens NH-2-224 | 224 | [4800.0, 120.0, 7.0, 0.2, 0.04, 0.004] | 0 | 0 | [400.0, 750.0, 1453.0, 3025.0, 4315.0, 7600.0] | 0 | 0
Siemens NH-2-250 | Siemens NH-2-250 | 250 | [4800.0, 120.0, 7.0, 0.1, 0.004] | 0 | 0 | [450.0, 800.0, 1650.0, 4000.0, 8500.0] | 0 | 0
Siemens NH-2-315 | Siemens NH-2-315 | 315 | [4800.0, 120.0, 7.0, 0.1, 0.004] | 0 | 0 | [550.0, 920.0, 1900.0, 5000.0, 11000.0] | 0 | 0
Siemens NH-2-355 | Siemens NH-2-355 | 355 | [4800.0, 120.0, 6.0, 0.1, 0.004] | 0 | 0 | [650.0, 1116.27, 2350.0, 5840.0, 12790.0] | 0 | 0
Siemens NH-2-400 | Siemens NH-2-400 | 400 | [4800.0, 120.0, 7.0, 0.1, 0.004] | 0 | 0 | [720.0, 1350.0, 2800.0, 6500.0, 15000.0] | 0 | 0
Siemens NH-2-425 | Siemens NH-2-425 | 425 | [4800.0, 120.0, 7.0, 0.1, 0.004] | 0 | 0 | [850.0, 1500.0, 3050.0, 7500.0, 16500.0] | 0 | 0
Siemens NH-2-630 | Siemens NH-2-630 | 630 | [4800.0, 120.0, 7.0, 0.1, 0.004] | 0 | 0 | [1200.0, 2000.0, 4800.0, 12000.0, 26000.0] | 0 | 0

## dtypes
| element | column | dtype
0 | bus | name | object
1 | bus | vn_kv | float64
2 | bus | type | object
3 | bus | zone | object
4 | bus | in_service | bool
5 | load | name | object
6 | load | bus | uint32
7 | load | p_mw | float64
8 | load | q_mvar | float64
9 | load | const_z_percent | float64
10 | load | const_i_percent | float64
11 | load | sn_mva | float64
12 | load | scaling | float64
13 | load | in_service | bool
14 | load | type | object
15 | ext_grid | name | object
16 | ext_grid | bus | uint32
17 | ext_grid | vm_pu | float64
18 | ext_grid | va_degree | float64
19 | ext_grid | slack_weight | float64
20 | ext_grid | in_service | bool
21 | line | name | object
22 | line | std_type | object
23 | line | from_bus | uint32
24 | line | to_bus | uint32
25 | line | length_km | float64
26 | line | r_ohm_per_km | float64
27 | line | x_ohm_per_km | float64
28 | line | c_nf_per_km | float64
29 | line | g_us_per_km | float64
30 | line | max_i_ka | float64
31 | line | df | float64
32 | line | parallel | uint32
33 | line | type | object
34 | line | in_service | bool
35 | trafo | name | object
36 | trafo | std_type | object
37 | trafo | hv_bus | uint32
38 | trafo | lv_bus | uint32
39 | trafo | sn_mva | float64
40 | trafo | vn_hv_kv | float64
41 | trafo | vn_lv_kv | float64
42 | trafo | vk_percent | float64
43 | trafo | vkr_percent | float64
44 | trafo | pfe_kw | float64
45 | trafo | i0_percent | float64
46 | trafo | shift_degree | float64
47 | trafo | tap_side | object
48 | trafo | tap_neutral | int32
49 | trafo | tap_min | int32
50 | trafo | tap_max | int32
51 | trafo | tap_step_percent | float64
52 | trafo | tap_step_degree | float64
53 | trafo | tap_pos | int32
54 | trafo | tap_phase_shifter | bool
55 | trafo | parallel | uint32
56 | trafo | df | float64
57 | trafo | in_service | bool
58 | line_geodata | coords | object
59 | bus_geodata | x | float64
60 | bus_geodata | y | float64
61 | bus_geodata | coords | object

## parameters
| version | format_version | converged | OPF_converged | name | f_hz | sn_mva
0 | 2.14.6 | 2.14.0 | FALSE | FALSE |  | 50 | 1