## bus
| name | vn_kv | type | zone | in_service
0 | bus_LV_5061-3_0_4_node_0 | 0.4 | n |  | TRUE
1 | bus_LV_5061-3_0_4_node_1 | 0.4 | n |  | TRUE
2 | bus_LV_5061-3_0_4_node_2 | 0.4 | n |  | TRUE
3 | bus_LV_5061-3_0_4_node_3 | 0.4 | n |  | TRUE
4 | bus_LV_5061-3_0_4_node_36 | 0.4 | n |  | TRUE
5 | bus_LV_5061-3_0_4_node_39 | 0.4 | n |  | TRUE
6 | bus_LV_5061-3_0_4_node_98 | 0.4 | n |  | TRUE
7 | bus_LV_5061-3_0_4_node_34 | 0.4 | n |  | TRUE
8 | bus_LV_5061-3_0_4_node_40 | 0.4 | n |  | TRUE
9 | bus_LV_5061-3_0_4_node_47 | 0.4 | n |  | TRUE
10 | bus_LV_5061-3_0_4_node_89 | 0.4 | n |  | TRUE
11 | bus_LV_5061-3_0_4_node_5 | 0.4 | n |  | TRUE
12 | bus_LV_5061-3_0_4_node_6 | 0.4 | n |  | TRUE
13 | bus_LV_5061-3_0_4_node_7 | 0.4 | n |  | TRUE
14 | bus_LV_5061-3_0_4_node_8 | 0.4 | n |  | TRUE
15 | bus_LV_5061-3_0_4_node_9 | 0.4 | n |  | TRUE
16 | bus_LV_5061-3_0_4_node_10 | 0.4 | n |  | TRUE
17 | bus_LV_5061-3_0_4_node_11 | 0.4 | n |  | TRUE
18 | bus_LV_5061-3_0_4_node_12 | 0.4 | n |  | TRUE
19 | bus_LV_5061-3_0_4_node_13 | 0.4 | n |  | TRUE
20 | bus_LV_5061-3_0_4_node_14 | 0.4 | n |  | TRUE
21 | bus_LV_5061-3_0_4_node_53 | 0.4 | n |  | TRUE
22 | bus_LV_5061-3_0_4_node_52 | 0.4 | n |  | TRUE
23 | bus_LV_5061-3_0_4_node_38 | 0.4 | n |  | TRUE
24 | bus_LV_5061-3_0_4_node_84 | 0.4 | n |  | TRUE
25 | bus_LV_5061-3_0_4_node_26 | 0.4 | n |  | TRUE
26 | bus_LV_5061-3_0_4_node_15 | 0.4 | n |  | TRUE
27 | bus_LV_5061-3_0_4_node_16 | 0.4 | n |  | TRUE
28 | bus_LV_5061-3_0_4_node_17 | 0.4 | n |  | TRUE
29 | bus_LV_5061-3_0_4_node_18 | 0.4 | n |  | TRUE
30 | bus_LV_5061-3_0_4_node_20 | 0.4 | n |  | TRUE
31 | bus_LV_5061-3_0_4_node_19 | 0.4 | n |  | TRUE
32 | bus_LV_5061-3_0_4_node_71 | 0.4 | n |  | TRUE
33 | bus_LV_5061-3_0_4_node_73 | 0.4 | n |  | TRUE
34 | bus_LV_5061-3_0_4_node_49 | 0.4 | n |  | TRUE
35 | bus_LV_5061-3_0_4_node_72 | 0.4 | n |  | TRUE
36 | bus_LV_5061-3_0_4_node_59 | 0.4 | n |  | TRUE
37 | bus_LV_5061-3_0_4_node_50 | 0.4 | n |  | TRUE
38 | bus_LV_5061-3_0_4_node_51 | 0.4 | n |  | TRUE
39 | bus_LV_5061-3_0_4_node_21 | 0.4 | n |  | TRUE
40 | bus_LV_5061-3_0_4_node_22 | 0.4 | n |  | TRUE
41 | bus_LV_5061-3_0_4_node_23 | 0.4 | n |  | TRUE
42 | bus_LV_5061-3_0_4_node_24 | 0.4 | n |  | TRUE
43 | bus_LV_5061-3_0_4_node_25 | 0.4 | n |  | TRUE
44 | bus_LV_5061-3_0_4_node_32 | 0.4 | n |  | TRUE
45 | bus_LV_5061-3_0_4_node_43 | 0.4 | n |  | TRUE
46 | bus_LV_5061-3_0_4_node_54 | 0.4 | n |  | TRUE
47 | bus_LV_5061-3_0_4_node_45 | 0.4 | n |  | TRUE
48 | bus_LV_5061-3_0_4_node_41 | 0.4 | n |  | TRUE
49 | bus_LV_5061-3_0_4_node_81 | 0.4 | n |  | TRUE
50 | bus_LV_5061-3_0_4_node_80 | 0.4 | n |  | TRUE
51 | bus_LV_5061-3_0_4_node_88 | 0.4 | n |  | TRUE
52 | bus_LV_5061-3_0_4_node_29 | 0.4 | n |  | TRUE
53 | bus_LV_5061-3_0_4_node_30 | 0.4 | n |  | TRUE
54 | bus_LV_5061-3_0_4_node_86 | 0.4 | n |  | TRUE
55 | bus_LV_5061-3_0_4_node_79 | 0.4 | n |  | TRUE
56 | bus_LV_5061-3_0_4_node_83 | 0.4 | n |  | TRUE
57 | bus_LV_5061-3_0_4_node_78 | 0.4 | n |  | TRUE
58 | bus_LV_5061-3_0_4_node_46 | 0.4 | n |  | TRUE
59 | bus_LV_5061-3_0_4_node_33 | 0.4 | n |  | TRUE
60 | bus_LV_5061-3_0_4_node_42 | 0.4 | n |  | TRUE
61 | bus_LV_5061-3_0_4_node_44 | 0.4 | n |  | TRUE
62 | bus_LV_5061-3_0_4_node_48 | 0.4 | n |  | TRUE
63 | bus_LV_5061-3_0_4_node_70 | 0.4 | n |  | TRUE
64 | bus_LV_5061-3_0_4_node_75 | 0.4 | n |  | TRUE
65 | bus_LV_5061-3_0_4_node_65 | 0.4 | n |  | TRUE
66 | bus_LV_5061-3_0_4_node_66 | 0.4 | n |  | TRUE
67 | bus_LV_5061-3_0_4_node_62 | 0.4 | n |  | TRUE
68 | bus_LV_5061-3_0_4_node_74 | 0.4 | n |  | TRUE
69 | bus_LV_5061-3_0_4_node_60 | 0.4 | n |  | TRUE
70 | bus_LV_5061-3_0_4_node_90 | 0.4 | n |  | TRUE
71 | bus_LV_5061-3_0_4_node_61 | 0.4 | n |  | TRUE
72 | bus_LV_5061-3_0_4_node_91 | 0.4 | n |  | TRUE
73 | bus_LV_5061-3_0_4_node_85 | 0.4 | n |  | TRUE
74 | bus_LV_5061-3_0_4_node_55 | 0.4 | n |  | TRUE
75 | bus_LV_5061-3_0_4_node_56 | 0.4 | n |  | TRUE
76 | bus_LV_5061-3_0_4_node_57 | 0.4 | n |  | TRUE
77 | bus_LV_5061-3_0_4_node_58 | 0.4 | n |  | TRUE
78 | bus_LV_5061-3_0_4_node_77 | 0.4 | n |  | TRUE
79 | bus_LV_5061-3_0_4_node_76 | 0.4 | n |  | TRUE
80 | bus_LV_5061-3_0_4_node_63 | 0.4 | n |  | TRUE
81 | bus_LV_5061-3_0_4_node_64 | 0.4 | n |  | TRUE
82 | bus_LV_5061-3_0_4_node_69 | 0.4 | n |  | TRUE
83 | bus_LV_5061-3_0_4_node_82 | 0.4 | n |  | TRUE
84 | bus_LV_5061-3_0_4_node_68 | 0.4 | n |  | TRUE
85 | bus_LV_5061-3_0_4_node_67 | 0.4 | n |  | TRUE
86 | bus_LV_5061-3_0_4_node_87 | 0.4 | n |  | TRUE
87 | bus_LV_5061-3_0_4_node_92 | 0.4 | n |  | TRUE
88 | bus_LV_5061-3_0_4_node_93 | 0.4 | n |  | TRUE
89 | bus_LV_5061-3_0_4_node_94 | 0.4 | n |  | TRUE
90 | bus_LV_5061-3_0_4_node_95 | 0.4 | n |  | TRUE
91 | bus_LV_5061-3_0_4_node_100 | 0.4 | n |  | TRUE
92 | bus_LV_5061-3_0_4_node_96 | 0.4 | n |  | TRUE
93 | bus_LV_5061-3_0_4_node_97 | 0.4 | n |  | TRUE
94 | bus_LV_5061-3_0_4_node_99 | 0.4 | n |  | TRUE
95 | bus_MV_187_0_node_48 | 20 | n |  | TRUE

## load
| name | bus | p_mw | q_mvar | const_z_percent | const_i_percent | sn_mva | scaling | in_service | type
0 | LV_5061-3_0_4_load_0 | 0 | 0.0067794 | 0.0016991 | 0 | 0 |  | 1 | TRUE | wye
1 | LV_5061-3_0_4_load_1 | 1 | 0.003797 | 0.00095161 | 0 | 0 |  | 1 | TRUE | wye
2 | LV_5061-3_0_4_load_2 | 2 | 0.0050101 | 0.0012557 | 0 | 0 |  | 1 | TRUE | wye
3 | LV_5061-3_0_4_load_39 | 5 | 0.0017812 | 0.0004464 | 0 | 0 |  | 1 | TRUE | wye
4 | LV_5061-3_0_4_load_98 | 6 | 0.0019606 | 0.00049138 | 0 | 0 |  | 1 | TRUE | wye
5 | LV_5061-3_0_4_load_34 | 7 | 0.0018107 | 0.0004538 | 0 | 0 |  | 1 | TRUE | wye
6 | LV_5061-3_0_4_load_40 | 8 | 0.0050431 | 0.0012639 | 0 | 0 |  | 1 | TRUE | wye
7 | LV_5061-3_0_4_load_5 | 11 | 0.0073152 | 0.0018334 | 0 | 0 |  | 1 | TRUE | wye
8 | LV_5061-3_0_4_load_6 | 12 | 0.0029421 | 0.00073737 | 0 | 0 |  | 1 | TRUE | wye
9 | LV_5061-3_0_4_load_7 | 13 | 0.0022006 | 0.00055153 | 0 | 0 |  | 1 | TRUE | wye
10 | LV_5061-3_0_4_load_8 | 14 | 0.0042533 | 0.001066 | 0 | 0 |  | 1 | TRUE | wye
11 | LV_5061-3_0_4_load_9 | 15 | 0.0073905 | 0.0018522 | 0 | 0 |  | 1 | TRUE | wye
12 | LV_5061-3_0_4_load_10 | 16 | 0.0020348 | 0.00050998 | 0 | 0 |  | 1 | TRUE | wye
13 | LV_5061-3_0_4_load_11 | 17 | 0.0019866 | 0.00049788 | 0 | 0 |  | 1 | TRUE | wye
14 | LV_5061-3_0_4_load_12 | 18 | 0.0017868 | 0.00044782 | 0 | 0 |  | 1 | TRUE | wye
15 | LV_5061-3_0_4_load_14 | 20 | 0.0032938 | 0.00082551 | 0 | 0 |  | 1 | TRUE | wye
16 | LV_5061-3_0_4_load_53 | 21 | 0.002462 | 0.00061704 | 0 | 0 |  | 1 | TRUE | wye
17 | LV_5061-3_0_4_load_52 | 22 | 0.0027493 | 0.00068904 | 0 | 0 |  | 1 | TRUE | wye
18 | LV_5061-3_0_4_load_38 | 23 | 0.0059966 | 0.0015029 | 0 | 0 |  | 1 | TRUE | wye
19 | LV_5061-3_0_4_load_84 | 24 | 0.0052137 | 0.0013067 | 0 | 0 |  | 1 | TRUE | wye
20 | LV_5061-3_0_4_load_15 | 26 | 0.0091227 | 0.0022864 | 0 | 0 |  | 1 | TRUE | wye
21 | LV_5061-3_0_4_load_16 | 27 | 0.01462 | 0.0036642 | 0 | 0 |  | 1 | TRUE | wye
22 | LV_5061-3_0_4_load_20 | 30 | 0.0028458 | 0.00071324 | 0 | 0 |  | 1 | TRUE | wye
23 | LV_5061-3_0_4_load_73 | 33 | 0.0037767 | 0.00094653 | 0 | 0 |  | 1 | TRUE | wye
24 | LV_5061-3_0_4_load_72 | 35 | 0.003073 | 0.00077018 | 0 | 0 |  | 1 | TRUE | wye
25 | LV_5061-3_0_4_load_59 | 36 | 0.0034784 | 0.00087177 | 0 | 0 |  | 1 | TRUE | wye
26 | LV_5061-3_0_4_load_51 | 38 | 0.0016749 | 0.00041977 | 0 | 0 |  | 1 | TRUE | wye
27 | LV_5061-3_0_4_load_21 | 39 | 0.0015558 | 0.00038991 | 0 | 0 |  | 1 | TRUE | wye
28 | LV_5061-3_0_4_load_22 | 40 | 0.004931 | 0.0012358 | 0 | 0 |  | 1 | TRUE | wye
29 | LV_5061-3_0_4_load_24 | 42 | 0.0017988 | 0.00045082 | 0 | 0 |  | 1 | TRUE | wye
30 | LV_5061-3_0_4_load_32 | 44 | 0.0029276 | 0.00073372 | 0 | 0 |  | 1 | TRUE | wye
31 | LV_5061-3_0_4_load_43 | 45 | 0.001115 | 0.00027945 | 0 | 0 |  | 1 | TRUE | wye
32 | LV_5061-3_0_4_load_54 | 46 | 0.0023469 | 0.00058818 | 0 | 0 |  | 1 | TRUE | wye
33 | LV_5061-3_0_4_load_45 | 47 | 0.0068056 | 0.0017056 | 0 | 0 |  | 1 | TRUE | wye
34 | LV_5061-3_0_4_load_41 | 48 | 0.0012901 | 0.00032333 | 0 | 0 |  | 1 | TRUE | wye
35 | LV_5061-3_0_4_load_81 | 49 | 0.0014411 | 0.00036117 | 0 | 0 |  | 1 | TRUE | wye
36 | LV_5061-3_0_4_load_80 | 50 | 0.0025251 | 0.00063284 | 0 | 0 |  | 1 | TRUE | wye
37 | LV_5061-3_0_4_load_88 | 51 | 0.0015142 | 0.0003795 | 0 | 0 |  | 1 | TRUE | wye
38 | LV_5061-3_0_4_load_29 | 52 | 0.0041936 | 0.001051 | 0 | 0 |  | 1 | TRUE | wye
39 | LV_5061-3_0_4_load_83 | 56 | 0.0027042 | 0.00067774 | 0 | 0 |  | 1 | TRUE | wye
40 | LV_5061-3_0_4_load_78 | 57 | 0.0086121 | 0.0021584 | 0 | 0 |  | 1 | TRUE | wye
41 | LV_5061-3_0_4_load_46 | 58 | 0.0022681 | 0.00056845 | 0 | 0 |  | 1 | TRUE | wye
42 | LV_5061-3_0_4_load_33 | 59 | 0.0074063 | 0.0018562 | 0 | 0 |  | 1 | TRUE | wye
43 | LV_5061-3_0_4_load_42 | 60 | 0.0018757 | 0.0004701 | 0 | 0 |  | 1 | TRUE | wye
44 | LV_5061-3_0_4_load_44 | 61 | 0.0014645 | 0.00036703 | 0 | 0 |  | 1 | TRUE | wye
45 | LV_5061-3_0_4_load_70 | 63 | 0.0051653 | 0.0012945 | 0 | 0 |  | 1 | TRUE | wye
46 | LV_5061-3_0_4_load_75 | 64 | 0.010238 | 0.0025658 | 0 | 0 |  | 1 | TRUE | wye
47 | LV_5061-3_0_4_load_65 | 65 | 0.0017433 | 0.00043692 | 0 | 0 |  | 1 | TRUE | wye
48 | LV_5061-3_0_4_load_66 | 66 | 0.0030208 | 0.00075707 | 0 | 0 |  | 1 | TRUE | wye
49 | LV_5061-3_0_4_load_62 | 67 | 0.003098 | 0.00077644 | 0 | 0 |  | 1 | TRUE | wye
50 | LV_5061-3_0_4_load_74 | 68 | 0.0033863 | 0.0008487 | 0 | 0 |  | 1 | TRUE | wye
51 | LV_5061-3_0_4_load_60 | 69 | 0.0031565 | 0.0007911 | 0 | 0 |  | 1 | TRUE | wye
52 | LV_5061-3_0_4_load_90 | 70 | 0.0015379 | 0.00038542 | 0 | 0 |  | 1 | TRUE | wye
53 | LV_5061-3_0_4_load_85 | 73 | 0.0026251 | 0.00065792 | 0 | 0 |  | 1 | TRUE | wye
54 | LV_5061-3_0_4_load_55 | 74 | 0.0048952 | 0.0012269 | 0 | 0 |  | 1 | TRUE | wye
55 | LV_5061-3_0_4_load_56 | 75 | 0.0023217 | 0.00058187 | 0 | 0 |  | 1 | TRUE | wye
56 | LV_5061-3_0_4_load_58 | 77 | 0.0049464 | 0.0012397 | 0 | 0 |  | 1 | TRUE | wye
57 | LV_5061-3_0_4_load_76 | 79 | 0.0099915 | 0.0025041 | 0 | 0 |  | 1 | TRUE | wye
58 | LV_5061-3_0_4_load_63 | 80 | 0.0029599 | 0.00074181 | 0 | 0 |  | 1 | TRUE | wye
59 | LV_5061-3_0_4_load_64 | 81 | 0.00093713 | 0.00023487 | 0 | 0 |  | 1 | TRUE | wye
60 | LV_5061-3_0_4_load_69 | 82 | 0.0006369 | 0.00015962 | 0 | 0 |  | 1 | TRUE | wye
61 | LV_5061-3_0_4_load_82 | 83 | 0.0010028 | 0.00025133 | 0 | 0 |  | 1 | TRUE | wye
62 | LV_5061-3_0_4_load_68 | 84 | 0.00040614 | 0.00010179 | 0 | 0 |  | 1 | TRUE | wye
63 | LV_5061-3_0_4_load_67 | 85 | 0.00019887 | 4.9841e-05 | 0 | 0 |  | 1 | TRUE | wye
64 | LV_5061-3_0_4_load_87 | 86 | 0.001272 | 0.0003188 | 0 | 0 |  | 1 | TRUE | wye
65 | LV_5061-3_0_4_load_92 | 87 | 0.0011909 | 0.00029847 | 0 | 0 |  | 1 | TRUE | wye
66 | LV_5061-3_0_4_load_93 | 88 | 0.0010105 | 0.00025326 | 0 | 0 |  | 1 | TRUE | wye
67 | LV_5061-3_0_4_load_94 | 89 | 0.00049494 | 0.00012404 | 0 | 0 |  | 1 | TRUE | wye
68 | LV_5061-3_0_4_load_96 | 92 | 0.00056222 | 0.00014091 | 0 | 0 |  | 1 | TRUE | wye
69 | LV_5061-3_0_4_load_99 | 94 | 0.0017899 | 0.00044859 | 0 | 0 |  | 1 | TRUE | wye

## ext_grid
| name | bus | vm_pu | va_degree | slack_weight | in_service
0 |  | 48 | 1 | 0 | 1 | TRUE

## line
| name | std_type | from_bus | to_bus | length_km | r_ohm_per_km | x_ohm_per_km | c_nf_per_km | g_us_per_km | max_i_ka | df | parallel | type | in_service
0 | LV_5061-3_0_4_line_0 | NAYY 4x150 SE | 0 | 1 | 0.022798 | 0.208 | 0.08 | 261 | 0 | 0.27 | 1 | 1 | cs | TRUE
1 | LV_5061-3_0_4_line_1 | NAYY 4x150 SE | 0 | 2 | 0.0096343 | 0.208 | 0.08 | 261 | 0 | 0.27 | 1 | 1 | cs | TRUE
2 | LV_5061-3_0_4_line_2 | NAYY 4x150 SE | 1 | 3 | 0.03133 | 0.208 | 0.08 | 261 | 0 | 0.27 | 1 | 1 | cs | TRUE
3 | LV_5061-3_0_4_line_3 | NAYY 4x150 SE | 3 | 4 | 0.037672 | 0.208 | 0.08 | 261 | 0 | 0.27 | 1 | 1 | cs | TRUE
4 | LV_5061-3_0_4_line_4 | NAYY 4x150 SE | 3 | 5 | 0.010236 | 0.208 | 0.08 | 261 | 0 | 0.27 | 1 | 1 | cs | TRUE
5 | LV_5061-3_0_4_line_5 | NAYY 4x150 SE | 4 | 6 | 0.022727 | 0.208 | 0.08 | 261 | 0 | 0.27 | 1 | 1 | cs | TRUE
6 | LV_5061-3_0_4_line_6 | NAYY 4x150 SE | 4 | 7 | 0.018775 | 0.208 | 0.08 | 261 | 0 | 0.27 | 1 | 1 | cs | TRUE
7 | LV_5061-3_0_4_line_7 | NAYY 4x150 SE | 5 | 8 | 0.00015669 | 0.208 | 0.08 | 261 | 0 | 0.27 | 1 | 1 | cs | TRUE
8 | LV_5061-3_0_4_line_8 | NAYY 4x150 SE | 6 | 9 | 0.02376 | 0.208 | 0.08 | 261 | 0 | 0.27 | 1 | 1 | cs | TRUE
9 | LV_5061-3_0_4_line_9 | NAYY 4x150 SE | 7 | 59 | 0.018482 | 0.208 | 0.08 | 261 | 0 | 0.27 | 1 | 1 | cs | TRUE
10 | LV_5061-3_0_4_line_10 | NAYY 4x150 SE | 8 | 15 | 0.018851 | 0.208 | 0.08 | 261 | 0 | 0.27 | 1 | 1 | cs | TRUE
11 | LV_5061-3_0_4_line_11 | NAYY 4x150 SE | 9 | 10 | 0.012032 | 0.208 | 0.08 | 261 | 0 | 0.27 | 1 | 1 | cs | TRUE
12 | LV_5061-3_0_4_line_12 | NAYY 4x150 SE | 10 | 51 | 0.0068461 | 0.208 | 0.08 | 261 | 0 | 0.27 | 1 | 1 | cs | TRUE
13 | LV_5061-3_0_4_line_13 | NAYY 4x150 SE | 11 | 12 | 0.018676 | 0.208 | 0.08 | 261 | 0 | 0.27 | 1 | 1 | cs | TRUE
14 | LV_5061-3_0_4_line_14 | NAYY 4x150 SE | 11 | 13 | 0.013421 | 0.208 | 0.08 | 261 | 0 | 0.27 | 1 | 1 | cs | TRUE
15 | LV_5061-3_0_4_line_15 | NAYY 4x150 SE | 12 | 14 | 0.01055 | 0.208 | 0.08 | 261 | 0 | 0.27 | 1 | 1 | cs | TRUE
16 | LV_5061-3_0_4_line_16 | NAYY 4x150 SE | 13 | 15 | 0.012695 | 0.208 | 0.08 | 261 | 0 | 0.27 | 1 | 1 | cs | TRUE
17 | LV_5061-3_0_4_line_17 | NAYY 4x150 SE | 16 | 17 | 0.0010035 | 0.208 | 0.08 | 261 | 0 | 0.27 | 1 | 1 | cs | TRUE
18 | LV_5061-3_0_4_line_18 | NAYY 4x150 SE | 16 | 18 | 0.0041584 | 0.208 | 0.08 | 261 | 0 | 0.27 | 1 | 1 | cs | TRUE
19 | LV_5061-3_0_4_line_19 | NAYY 4x150 SE | 17 | 19 | 0.018532 | 0.208 | 0.08 | 261 | 0 | 0.27 | 1 | 1 | cs | TRUE
20 | LV_5061-3_0_4_line_20 | NAYY 4x150 SE | 18 | 20 | 0.015088 | 0.208 | 0.08 | 261 | 0 | 0.27 | 1 | 1 | cs | TRUE
21 | LV_5061-3_0_4_line_21 | NAYY 4x150 SE | 19 | 21 | 0.0055289 | 0.208 | 0.08 | 261 | 0 | 0.27 | 1 | 1 | cs | TRUE
22 | LV_5061-3_0_4_line_22 | NAYY 4x150 SE | 19 | 22 | 0.0046321 | 0.208 | 0.08 | 261 | 0 | 0.27 | 1 | 1 | cs | TRUE
23 | LV_5061-3_0_4_line_23 | NAYY 4x150 SE | 20 | 23 | 0.040183 | 0.208 | 0.08 | 261 | 0 | 0.27 | 1 | 1 | cs | TRUE
24 | LV_5061-3_0_4_line_24 | NAYY 4x150 SE | 21 | 24 | 0.011052 | 0.208 | 0.08 | 261 | 0 | 0.27 | 1 | 1 | cs | TRUE
25 | LV_5061-3_0_4_line_25 | NAYY 4x150 SE | 22 | 25 | 0.015143 | 0.208 | 0.08 | 261 | 0 | 0.27 | 1 | 1 | cs | TRUE
26 | LV_5061-3_0_4_line_26 | NAYY 4x150 SE | 24 | 73 | 0.014457 | 0.208 | 0.08 | 261 | 0 | 0.27 | 1 | 1 | cs | TRUE
27 | LV_5061-3_0_4_line_27 | NAYY 4x150 SE | 25 | 46 | 0.014871 | 0.208 | 0.08 | 261 | 0 | 0.27 | 1 | 1 | cs | TRUE
28 | LV_5061-3_0_4_line_28 | NAYY 4x150 SE | 25 | 41 | 0.041101 | 0.208 | 0.08 | 261 | 0 | 0.27 | 1 | 2 | cs | TRUE
29 | LV_5061-3_0_4_line_29 | NAYY 4x150 SE | 26 | 27 | 0.031754 | 0.208 | 0.08 | 261 | 0 | 0.27 | 1 | 1 | cs | TRUE
30 | LV_5061-3_0_4_line_30 | NAYY 4x150 SE | 26 | 28 | 0.027729 | 0.208 | 0.08 | 261 | 0 | 0.27 | 1 | 1 | cs | TRUE
31 | LV_5061-3_0_4_line_31 | NAYY 4x150 SE | 27 | 29 | 0.06246 | 0.208 | 0.08 | 261 | 0 | 0.27 | 1 | 1 | cs | TRUE
32 | LV_5061-3_0_4_line_32 | NAYY 4x150 SE | 28 | 30 | 0.034311 | 0.208 | 0.08 | 261 | 0 | 0.27 | 1 | 1 | cs | TRUE
33 | LV_5061-3_0_4_line_33 | NAYY 4x150 SE | 29 | 31 | 0.024254 | 0.208 | 0.08 | 261 | 0 | 0.27 | 1 | 1 | cs | TRUE
34 | LV_5061-3_0_4_line_34 | NAYY 4x150 SE | 29 | 32 | 0.028262 | 0.208 | 0.08 | 261 | 0 | 0.27 | 1 | 1 | cs | TRUE
35 | LV_5061-3_0_4_line_35 | NAYY 4x150 SE | 30 | 34 | 0.072763 | 0.208 | 0.08 | 261 | 0 | 0.27 | 1 | 1 | cs | TRUE
36 | LV_5061-3_0_4_line_36 | NAYY 4x150 SE | 31 | 33 | 0.018936 | 0.208 | 0.08 | 261 | 0 | 0.27 | 1 | 1 | cs | TRUE
37 | LV_5061-3_0_4_line_37 | NAYY 4x150 SE | 32 | 35 | 0.0050414 | 0.208 | 0.08 | 261 | 0 | 0.27 | 1 | 1 | cs | TRUE
38 | LV_5061-3_0_4_line_38 | NAYY 4x150 SE | 32 | 36 | 0.0090664 | 0.208 | 0.08 | 261 | 0 | 0.27 | 1 | 1 | cs | TRUE
39 | LV_5061-3_0_4_line_39 | NAYY 4x150 SE | 34 | 37 | 0.06385 | 0.208 | 0.08 | 261 | 0 | 0.27 | 1 | 1 | cs | TRUE
40 | LV_5061-3_0_4_line_40 | NAYY 4x150 SE | 34 | 38 | 0.057825 | 0.208 | 0.08 | 261 | 0 | 0.27 | 1 | 1 | cs | TRUE
41 | LV_5061-3_0_4_line_41 | NAYY 4x150 SE | 36 | 76 | 0.027485 | 0.208 | 0.08 | 261 | 0 | 0.27 | 1 | 1 | cs | TRUE
42 | LV_5061-3_0_4_line_42 | NAYY 4x150 SE | 37 | 67 | 0.0075507 | 0.208 | 0.08 | 261 | 0 | 0.27 | 1 | 1 | cs | TRUE
43 | LV_5061-3_0_4_line_43 | NAYY 4x150 SE | 37 | 69 | 0.010851 | 0.208 | 0.08 | 261 | 0 | 0.27 | 1 | 1 | cs | TRUE
44 | LV_5061-3_0_4_line_44 | NAYY 4x150 SE | 38 | 70 | 0.029473 | 0.208 | 0.08 | 261 | 0 | 0.27 | 1 | 1 | cs | TRUE
45 | LV_5061-3_0_4_line_45 | NAYY 4x150 SE | 39 | 40 | 0.057859 | 0.208 | 0.08 | 261 | 0 | 0.27 | 1 | 1 | cs | TRUE
46 | LV_5061-3_0_4_line_46 | NAYY 4x150 SE | 39 | 41 | 0.027392 | 0.208 | 0.08 | 261 | 0 | 0.27 | 1 | 1 | cs | TRUE
47 | LV_5061-3_0_4_line_47 | NAYY 4x150 SE | 40 | 42 | 0.0082942 | 0.208 | 0.08 | 261 | 0 | 0.27 | 1 | 1 | cs | TRUE
48 | LV_5061-3_0_4_line_48 | NAYY 4x150 SE | 41 | 43 | 0.014177 | 0.208 | 0.08 | 261 | 0 | 0.27 | 1 | 2 | cs | TRUE
49 | LV_5061-3_0_4_line_49 | NAYY 4x150 SE | 42 | 44 | 0.0045559 | 0.208 | 0.08 | 261 | 0 | 0.27 | 1 | 1 | cs | TRUE
50 | LV_5061-3_0_4_line_50 | NAYY 4x150 SE | 43 | 45 | 0.035216 | 0.208 | 0.08 | 261 | 0 | 0.27 | 1 | 2 | cs | TRUE
51 | LV_5061-3_0_4_line_51 | NAYY 4x150 SE | 44 | 47 | 0.0092483 | 0.208 | 0.08 | 261 | 0 | 0.27 | 1 | 1 | cs | TRUE
52 | LV_5061-3_0_4_line_52 | NAYY 4x150 SE | 45 | 48 | 0.039909 | 0.208 | 0.08 | 261 | 0 | 0.27 | 1 | 2 | cs | TRUE
53 | LV_5061-3_0_4_line_53 | NAYY 4x150 SE | 47 | 58 | 0.023497 | 0.208 | 0.08 | 261 | 0 | 0.27 | 1 | 1 | cs | TRUE
54 | LV_5061-3_0_4_line_54 | NAYY 4x150 SE | 48 | 60 | 0.014665 | 0.208 | 0.08 | 261 | 0 | 0.27 | 1 | 2 | cs | TRUE
55 | LV_5061-3_0_4_line_55 | NAYY 4x150 SE | 49 | 50 | 0.0033858 | 0.208 | 0.08 | 261 | 0 | 0.27 | 1 | 1 | cs | TRUE
56 | LV_5061-3_0_4_line_56 | NAYY 4x150 SE | 50 | 78 | 0.0047793 | 0.208 | 0.08 | 261 | 0 | 0.27 | 1 | 1 | cs | TRUE
57 | LV_5061-3_0_4_line_57 | NAYY 4x150 SE | 51 | 86 | 0.010111 | 0.208 | 0.08 | 261 | 0 | 0.27 | 1 | 1 | cs | TRUE
58 | LV_5061-3_0_4_line_58 | NAYY 4x150 SE | 52 | 53 | 0.041894 | 0.208 | 0.08 | 261 | 0 | 0.27 | 1 | 1 | cs | TRUE
59 | LV_5061-3_0_4_line_59 | NAYY 4x150 SE | 52 | 54 | 0.10431 | 0.208 | 0.08 | 261 | 0 | 0.27 | 1 | 1 | cs | TRUE
60 | LV_5061-3_0_4_line_60 | NAYY 4x150 SE | 53 | 55 | 0.053584 | 0.208 | 0.08 | 261 | 0 | 0.27 | 1 | 1 | cs | TRUE
61 | LV_5061-3_0_4_line_61 | NAYY 4x150 SE | 54 | 56 | 0.11772 | 0.208 | 0.08 | 261 | 0 | 0.27 | 1 | 1 | cs | TRUE
62 | LV_5061-3_0_4_line_62 | NAYY 4x150 SE | 55 | 57 | 0.056832 | 0.208 | 0.08 | 261 | 0 | 0.27 | 1 | 1 | cs | TRUE
63 | LV_5061-3_0_4_line_63 | NAYY 4x150 SE | 56 | 83 | 0.063599 | 0.208 | 0.08 | 261 | 0 | 0.27 | 1 | 1 | cs | TRUE
64 | LV_5061-3_0_4_line_64 | NAYY 4x150 SE | 58 | 65 | 0.0024863 | 0.208 | 0.08 | 261 | 0 | 0.27 | 1 | 1 | cs | TRUE
65 | LV_5061-3_0_4_line_65 | NAYY 4x150 SE | 60 | 61 | 0.035616 | 0.208 | 0.08 | 261 | 0 | 0.27 | 1 | 2 | cs | TRUE
66 | LV_5061-3_0_4_line_66 | NAYY 4x150 SE | 61 | 62 | 0.031677 | 0.208 | 0.08 | 261 | 0 | 0.27 | 1 | 2 | cs | TRUE
67 | LV_5061-3_0_4_line_67 | NAYY 4x150 SE | 62 | 63 | 0.0047212 | 0.208 | 0.08 | 261 | 0 | 0.27 | 1 | 1 | cs | TRUE
68 | LV_5061-3_0_4_line_68 | NAYY 4x150 SE | 62 | 64 | 0.028487 | 0.208 | 0.08 | 261 | 0 | 0.27 | 1 | 1 | cs | TRUE
69 | LV_5061-3_0_4_line_69 | NAYY 4x150 SE | 63 | 67 | 0.017001 | 0.208 | 0.08 | 261 | 0 | 0.27 | 1 | 1 | cs | TRUE
70 | LV_5061-3_0_4_line_70 | NAYY 4x150 SE | 64 | 68 | 0.018744 | 0.208 | 0.08 | 261 | 0 | 0.27 | 1 | 1 | cs | TRUE
71 | LV_5061-3_0_4_line_71 | NAYY 4x150 SE | 65 | 66 | 0.025987 | 0.208 | 0.08 | 261 | 0 | 0.27 | 1 | 1 | cs | TRUE
72 | LV_5061-3_0_4_line_72 | NAYY 4x150 SE | 68 | 79 | 0.0061749 | 0.208 | 0.08 | 261 | 0 | 0.27 | 1 | 1 | cs | TRUE
73 | LV_5061-3_0_4_line_73 | NAYY 4x150 SE | 69 | 71 | 0.049029 | 0.208 | 0.08 | 261 | 0 | 0.27 | 1 | 1 | cs | TRUE
74 | LV_5061-3_0_4_line_74 | NAYY 4x150 SE | 70 | 72 | 0.039893 | 0.208 | 0.08 | 261 | 0 | 0.27 | 1 | 1 | cs | TRUE
75 | LV_5061-3_0_4_line_75 | NAYY 4x150 SE | 71 | 80 | 0.059504 | 0.208 | 0.08 | 261 | 0 | 0.27 | 1 | 1 | cs | TRUE
76 | LV_5061-3_0_4_line_76 | NAYY 4x150 SE | 71 | 81 | 0.052297 | 0.208 | 0.08 | 261 | 0 | 0.27 | 1 | 1 | cs | TRUE
77 | LV_5061-3_0_4_line_77 | NAYY 4x150 SE | 72 | 87 | 0.044742 | 0.208 | 0.08 | 261 | 0 | 0.27 | 1 | 1 | cs | TRUE
78 | LV_5061-3_0_4_line_78 | NAYY 4x150 SE | 73 | 86 | 0.0095656 | 0.208 | 0.08 | 261 | 0 | 0.27 | 1 | 1 | cs | TRUE
79 | LV_5061-3_0_4_line_79 | NAYY 4x150 SE | 74 | 75 | 0.021757 | 0.208 | 0.08 | 261 | 0 | 0.27 | 1 | 1 | cs | TRUE
80 | LV_5061-3_0_4_line_80 | NAYY 4x150 SE | 74 | 76 | 0.022136 | 0.208 | 0.08 | 261 | 0 | 0.27 | 1 | 1 | cs | TRUE
81 | LV_5061-3_0_4_line_81 | NAYY 4x150 SE | 77 | 78 | 0.021694 | 0.208 | 0.08 | 261 | 0 | 0.27 | 1 | 1 | cs | TRUE
82 | LV_5061-3_0_4_line_82 | NAYY 4x150 SE | 78 | 79 | 0.025789 | 0.208 | 0.08 | 261 | 0 | 0.27 | 1 | 1 | cs | TRUE
83 | LV_5061-3_0_4_line_83 | NAYY 4x150 SE | 80 | 82 | 0.0040014 | 0.208 | 0.08 | 261 | 0 | 0.27 | 1 | 1 | cs | TRUE
84 | LV_5061-3_0_4_line_84 | NAYY 4x150 SE | 81 | 83 | 0.011297 | 0.208 | 0.08 | 261 | 0 | 0.27 | 1 | 1 | cs | TRUE
85 | LV_5061-3_0_4_line_85 | NAYY 4x150 SE | 82 | 84 | 0.055741 | 0.208 | 0.08 | 261 | 0 | 0.27 | 1 | 1 | cs | TRUE
86 | LV_5061-3_0_4_line_86 | NAYY 4x150 SE | 84 | 85 | 0.10621 | 0.208 | 0.08 | 261 | 0 | 0.27 | 1 | 1 | cs | TRUE
87 | LV_5061-3_0_4_line_87 | NAYY 4x150 SE | 87 | 88 | 0.0196 | 0.208 | 0.08 | 261 | 0 | 0.27 | 1 | 1 | cs | TRUE
88 | LV_5061-3_0_4_line_88 | NAYY 4x150 SE | 88 | 89 | 0.062448 | 0.208 | 0.08 | 261 | 0 | 0.27 | 1 | 1 | cs | TRUE
89 | LV_5061-3_0_4_line_89 | NAYY 4x150 SE | 89 | 90 | 0.073381 | 0.208 | 0.08 | 261 | 0 | 0.27 | 1 | 1 | cs | TRUE
90 | LV_5061-3_0_4_line_90 | NAYY 4x150 SE | 90 | 91 | 0.1042 | 0.208 | 0.08 | 261 | 0 | 0.27 | 1 | 1 | cs | TRUE
91 | LV_5061-3_0_4_line_91 | NAYY 4x150 SE | 91 | 94 | 0.046631 | 0.208 | 0.08 | 261 | 0 | 0.27 | 1 | 1 | cs | TRUE
92 | LV_5061-3_0_4_line_92 | NAYY 4x150 SE | 92 | 93 | 0.10166 | 0.208 | 0.08 | 261 | 0 | 0.27 | 1 | 1 | cs | TRUE
93 | LV_5061-3_0_4_line_93 | NAYY 4x150 SE | 93 | 94 | 0.21777 | 0.208 | 0.08 | 261 | 0 | 0.27 | 1 | 1 | cs | TRUE

## trafo
| name | std_type | hv_bus | lv_bus | sn_mva | vn_hv_kv | vn_lv_kv | vk_percent | vkr_percent | pfe_kw | i0_percent | shift_degree | tap_side | tap_neutral | tap_min | tap_max | tap_step_percent | tap_step_degree | tap_pos | tap_phase_shifter | parallel | df | in_service
0 | LV_5061-3_0_4_trafo_41 | 0.25 MVA 20/0.4 kV | 95 | 48 | 0.25 | 20 | 0.4 | 6 | 1.44 | 0.8 | 0.32 | 150 | hv | 0 | -2 | 2 | 2.5 | 0 | 0 | FALSE | 1 | 1 | TRUE

## line_geodata
| x0 | y0 | x1 | y1 | x2 | y2 | x3 | y3 | x4 | y4 | x5 | y5 | x6 | y6 | x7 | y7 | x8 | y8 | x9 | y9
0 | 2689671.2592 | 1153607.043 | 2689664.4056 | 1153607.168 | 2689648.467 | 1153606.7732
1 | 2689671.2592 | 1153607.043 | 2689680.8919 | 1153606.8672
2 | 2689617.1468 | 1153605.9974 | 2689648.467 | 1153606.7732
3 | 2689617.1468 | 1153605.9974 | 2689617.386 | 1153621.8882 | 2689614.341 | 1153643.4447
4 | 2689617.1468 | 1153605.9974 | 2689606.9137 | 1153605.7443
5 | 2689614.341 | 1153643.4447 | 2689623.7771 | 1153646.6871 | 2689635.8556 | 1153650.7693
6 | 2689614.341 | 1153643.4447 | 2689596.5867 | 1153637.3375
7 | 2689606.9137 | 1153605.7443 | 2689606.757 | 1153605.7404
8 | 2689642.6992 | 1153673.5181 | 2689638.7035 | 1153659.4613 | 2689635.8556 | 1153650.7693
9 | 2689596.5867 | 1153637.3375 | 2689596.5378 | 1153637.3207 | 2689578.2608 | 1153634.9516
10 | 2689606.757 | 1153605.7404 | 2689596.8273 | 1153605.4948 | 2689587.9093 | 1153605.386
11 | 2689642.6992 | 1153673.5181 | 2689636.7907 | 1153675.5758 | 2689634.212 | 1153680.7628
12 | 2689634.212 | 1153680.7628 | 2689627.3665 | 1153680.8537
13 | 2689561.8002 | 1153605.3972 | 2689543.1412 | 1153606.1902
14 | 2689561.8002 | 1153605.3972 | 2689567.8269 | 1153605.141 | 2689575.2153 | 1153605.2312
15 | 2689532.6009 | 1153606.6382 | 2689543.1412 | 1153606.1902
16 | 2689587.9093 | 1153605.386 | 2689575.2153 | 1153605.2312
17 | 2689569.5104 | 1153668.116 | 2689569.4849 | 1153669.1192
18 | 2689569.5104 | 1153668.116 | 2689569.6117 | 1153664.1363 | 2689569.579 | 1153663.9619
19 | 2689576.9379 | 1153684.891 | 2689569.3163 | 1153675.7388 | 2689569.4849 | 1153669.1192
20 | 2689565.5246 | 1153649.628 | 2689567.4789 | 1153652.7644 | 2689569.579 | 1153663.9619
21 | 2689576.9379 | 1153684.891 | 2689582.4014 | 1153684.043
22 | 2689576.9379 | 1153684.891 | 2689579.7173 | 1153688.5966
23 | 2689565.5246 | 1153649.628 | 2689560.1718 | 1153641.0376 | 2689554.1819 | 1153637.224 | 2689531.6308 | 1153632.906
24 | 2689582.4014 | 1153684.043 | 2689593.3228 | 1153682.3479
25 | 2689588.8034 | 1153700.7103 | 2689579.7173 | 1153688.5966
26 | 2689593.3228 | 1153682.3479 | 2689600.6651 | 1153681.2084 | 2689607.6913 | 1153681.115
27 | 2689588.8034 | 1153700.7103 | 2689601.4131 | 1153701.0647 | 2689602.96 | 1153702.7066
28 | 2689588.8034 | 1153700.7103 | 2689603.8707 | 1153725.149 | 2689606.3173 | 1153729.866 | 2689609.5693 | 1153736.1515
29 | 2689525.9102 | 1153883.9948 | 2689532.9542 | 1153884.023 | 2689553.5507 | 1153886.9977 | 2689557.0805 | 1153888.6565
30 | 2689498.1818 | 1153883.8839 | 2689525.9102 | 1153883.9948
31 | 2689605.5118 | 1153926.761 | 2689587.8498 | 1153914.8133 | 2689569.8952 | 1153894.6787 | 2689557.0805 | 1153888.6565
32 | 2689498.1818 | 1153883.8839 | 2689482.2067 | 1153878.699 | 2689467.1079 | 1153869.821
33 | 2689605.5118 | 1153926.761 | 2689600.2753 | 1153943.4931 | 2689593.622 | 1153944.5726
34 | 2689605.5118 | 1153926.761 | 2689620.244 | 1153936.0413 | 2689631.1589 | 1153936.3039
35 | 2689411.4609 | 1153835.2891 | 2689410.2543 | 1153842.6533 | 2689413.697 | 1153847.474 | 2689426.0693 | 1153848.2915 | 2689443.6419 | 1153853.3777 | 2689460.9462 | 1153866.1979 | 2689467.1079 | 1153869.821
36 | 2689593.622 | 1153944.5726 | 2689592.9338 | 1153952.6672 | 2689593.9536 | 1153963.4314
37 | 2689631.1589 | 1153936.3039 | 2689636.1687 | 1153936.8677
38 | 2689631.1589 | 1153936.3039 | 2689636.2416 | 1153928.7962
39 | 2689470.0187 | 1153812.3115 | 2689466.867 | 1153816.3115 | 2689463.2613 | 1153818.3259 | 2689437.3336 | 1153829.6921 | 2689411.4609 | 1153835.2891
40 | 2689411.4609 | 1153835.2891 | 2689403.1753 | 1153838.8126 | 2689392.9056 | 1153842.6292 | 2689373.3001 | 1153855.5904 | 2689362.5277 | 1153858.6435 | 2689359.3886 | 1153859.053
41 | 2689650.0685 | 1153905.1778 | 2689646.6549 | 1153913.3541 | 2689639.7655 | 1153923.591 | 2689636.2416 | 1153928.7962
42 | 2689470.0187 | 1153812.3115 | 2689477.5031 | 1153811.313
43 | 2689470.0187 | 1153812.3115 | 2689459.2034 | 1153813.1863
44 | 2689330.9295 | 1153854.7249 | 2689335.0172 | 1153856.7343 | 2689349.2121 | 1153860.3804 | 2689359.3886 | 1153859.053
45 | 2689589.3746 | 1153717.8308 | 2689581.619 | 1153712.7106 | 2689568.0581 | 1153708.2174 | 2689556.9583 | 1153706.429 | 2689541.1182 | 1153706.0711 | 2689533.9279 | 1153706.2674
46 | 2689609.5693 | 1153736.1515 | 2689595.7981 | 1153722.0716 | 2689589.3746 | 1153717.8308
47 | 2689525.6368 | 1153706.4937 | 2689533.9279 | 1153706.2674
48 | 2689609.5693 | 1153736.1515 | 2689619.9529 | 1153745.834
49 | 2689521.0827 | 1153706.618 | 2689525.6368 | 1153706.4937
50 | 2689619.9529 | 1153745.834 | 2689611.8675 | 1153746.2029 | 2689606.9633 | 1153744.2065 | 2689598.9377 | 1153739.5176 | 2689586.7893 | 1153736.441
51 | 2689521.0827 | 1153706.618 | 2689521.0827 | 1153706.618 | 2689511.9745 | 1153708.2219
52 | 2689551.8661 | 1153747.7325 | 2689555.3926 | 1153742.5607 | 2689563.4088 | 1153736.5319 | 2689571.1729 | 1153735.0687 | 2689584.1992 | 1153735.785 | 2689586.7893 | 1153736.441
53 | 2689489.0513 | 1153713.3588 | 2689508.1576 | 1153708.894 | 2689511.9745 | 1153708.2219
54 | 2689551.8661 | 1153747.7325 | 2689543.6042 | 1153759.8494
55 | 2689585.6491 | 1153797.3308 | 2689582.2691 | 1153797.5301
56 | 2689577.4982 | 1153797.8114 | 2689582.2691 | 1153797.5301
57 | 2689617.2561 | 1153680.988 | 2689627.3665 | 1153680.8537
58 | 2689257.1691 | 1153590.4986 | 2689256.9602 | 1153604.5928 | 2689256.901 | 1153619.9678 | 2689255.4006 | 1153632.3004
59 | 2689198.6989 | 1153719.8543 | 2689255.4006 | 1153632.3004
60 | 2689257.1691 | 1153590.4986 | 2689308.2682 | 1153574.3685
61 | 2689198.6989 | 1153719.8543 | 2689198.8571 | 1153724.1925 | 2689200.644 | 1153728.9218 | 2689206.0066 | 1153731.5806 | 2689217.1867 | 1153733.1249 | 2689235.7565 | 1153737.2358 | 2689268.8574 | 1153746.1427 | 2689298.9629 | 1153758.8521 | 2689303.4846 | 1153761.1526
62 | 2689308.2682 | 1153574.3685 | 2689311.104 | 1153565.8055 | 2689315.7881 | 1153559.3822 | 2689323.8404 | 1153555.0546 | 2689334.0071 | 1153553.5489 | 2689354.3307 | 1153551.3451
63 | 2689361.2772 | 1153787.3909 | 2689360.1521 | 1153787.1099 | 2689341.0552 | 1153780.2669 | 2689303.4846 | 1153761.1526
64 | 2689486.6303 | 1153713.9245 | 2689489.0513 | 1153713.3588
65 | 2689543.6042 | 1153759.8494 | 2689537.0288 | 1153769.4927 | 2689528.2442 | 1153779.7238 | 2689519.9641 | 1153786.1141
66 | 2689499.0349 | 1153808.4403 | 2689499.5463 | 1153805.0125 | 2689501.0845 | 1153801.6778 | 2689503.4824 | 1153798.834 | 2689519.9641 | 1153786.1141
67 | 2689499.0349 | 1153808.4403 | 2689494.3552 | 1153809.0646
68 | 2689499.0349 | 1153808.4403 | 2689527.226 | 1153804.3436
69 | 2689477.5031 | 1153811.313 | 2689494.3552 | 1153809.0646
70 | 2689545.7752 | 1153801.648 | 2689527.226 | 1153804.3436
71 | 2689461.0393 | 1153717.9438 | 2689472.9991 | 1153717.1099 | 2689486.6303 | 1153713.9245
72 | 2689545.7752 | 1153801.648 | 2689551.8859 | 1153800.76
73 | 2689410.334 | 1153817.1392 | 2689459.2034 | 1153813.1863
74 | 2689292.1647 | 1153845.7367 | 2689319.1451 | 1153851.3179 | 2689327.811 | 1153853.1919 | 2689330.9295 | 1153854.7249
75 | 2689410.334 | 1153817.1392 | 2689394.2344 | 1153818.2565 | 2689382.9593 | 1153818.4671 | 2689372.0129 | 1153818.249 | 2689359.3418 | 1153816.8824 | 2689351.0118 | 1153815.8381
76 | 2689410.334 | 1153817.1392 | 2689409.819 | 1153814.0964 | 2689408.8234 | 1153808.8007 | 2689407.0871 | 1153803.783 | 2689404.201 | 1153799.7155 | 2689398.537 | 1153796.6963 | 2689372.2377 | 1153790.1282
77 | 2689292.1647 | 1153845.7367 | 2689291.6547 | 1153852.1886 | 2689293.4586 | 1153855.7619 | 2689296.2015 | 1153858.104 | 2689304.8358 | 1153861.5896 | 2689306.3327 | 1153863.613 | 2689307.2935 | 1153866.6068 | 2689306.4212 | 1153869.5401 | 2689302.7945 | 1153871.4319 | 2689294.2603 | 1153871.1984
78 | 2689617.2561 | 1153680.988 | 2689607.6913 | 1153681.115
79 | 2689636.1368 | 1153888.0964 | 2689624.6593 | 1153869.6128
80 | 2689650.0685 | 1153905.1778 | 2689640.1068 | 1153894.4897 | 2689636.1368 | 1153888.0964
81 | 2689577.4982 | 1153797.8114 | 2689582.0662 | 1153811.5654 | 2689585.2345 | 1153818.032
82 | 2689577.4982 | 1153797.8114 | 2689562.2607 | 1153799.2524 | 2689551.8859 | 1153800.76
83 | 2689347.0415 | 1153815.3403 | 2689351.0118 | 1153815.8381
84 | 2689372.2377 | 1153790.1282 | 2689361.2772 | 1153787.3909
85 | 2689347.0415 | 1153815.3403 | 2689291.7336 | 1153808.4067
86 | 2689189.1002 | 1153781.5608 | 2689243.6678 | 1153797.7781 | 2689281.7873 | 1153807.1598 | 2689291.7336 | 1153808.4067
87 | 2689274.6926 | 1153870.0812 | 2689293.9203 | 1153871.1891 | 2689294.2603 | 1153871.1984
88 | 2689274.6926 | 1153870.0812 | 2689241.5351 | 1153922.9993
89 | 2689177.0972 | 1153895.5284 | 2689192.342 | 1153902.3693 | 2689224.8511 | 1153909.733 | 2689237.3468 | 1153914.1208 | 2689240.8748 | 1153918.887 | 2689241.5351 | 1153922.9993
90 | 2689177.0972 | 1153895.5284 | 2689128.1925 | 1153987.5374
91 | 2689128.1925 | 1153987.5374 | 2689141.0932 | 1153992.031 | 2689164.6238 | 1154000.9957 | 2689171.8842 | 1154003.817
92 | 2689108.3174 | 1154212.0999 | 2689116.0564 | 1154223.688 | 2689124.5512 | 1154233.4529 | 2689135.8295 | 1154236.0769 | 2689151.6443 | 1154238.568 | 2689166.466 | 1154238.1761 | 2689181.4462 | 1154241.0663 | 2689192.3071 | 1154243.8955 | 2689198.1876 | 1154243.6535
93 | 2689171.8842 | 1154003.817 | 2689108.3174 | 1154212.0999

## bus_geodata
| x | y | coords
0 | 2689671.2592 | 1153607.043
1 | 2689648.467 | 1153606.7732
2 | 2689680.8919 | 1153606.8672
3 | 2689617.1468 | 1153605.9974
4 | 2689614.341 | 1153643.4447
5 | 2689606.9137 | 1153605.7443
6 | 2689635.8556 | 1153650.7693
7 | 2689596.5867 | 1153637.3375
8 | 2689606.757 | 1153605.7404
9 | 2689642.6992 | 1153673.5181
10 | 2689634.212 | 1153680.7628
11 | 2689561.8002 | 1153605.3972
12 | 2689543.1412 | 1153606.1902
13 | 2689575.2153 | 1153605.2312
14 | 2689532.6009 | 1153606.6382
15 | 2689587.9093 | 1153605.386
16 | 2689569.5104 | 1153668.116
17 | 2689569.4849 | 1153669.1192
18 | 2689569.579 | 1153663.9619
19 | 2689576.9379 | 1153684.891
20 | 2689565.5246 | 1153649.628
21 | 2689582.4014 | 1153684.043
22 | 2689579.7173 | 1153688.5966
23 | 2689531.6308 | 1153632.906
24 | 2689593.3228 | 1153682.3479
25 | 2689588.8034 | 1153700.7103
26 | 2689525.9102 | 1153883.9949
27 | 2689557.0805 | 1153888.6565
28 | 2689498.1818 | 1153883.8839
29 | 2689605.5118 | 1153926.761
30 | 2689467.1079 | 1153869.821
31 | 2689593.622 | 1153944.5726
32 | 2689631.1589 | 1153936.3039
33 | 2689593.9536 | 1153963.4314
34 | 2689411.4609 | 1153835.2891
35 | 2689636.1687 | 1153936.8677
36 | 2689636.2416 | 1153928.7962
37 | 2689470.0187 | 1153812.3115
38 | 2689359.3886 | 1153859.053
39 | 2689589.3746 | 1153717.8308
40 | 2689533.9279 | 1153706.2674
41 | 2689609.5693 | 1153736.1515
42 | 2689525.6369 | 1153706.4937
43 | 2689619.9529 | 1153745.834
44 | 2689521.0827 | 1153706.618
45 | 2689586.7893 | 1153736.441
46 | 2689602.96 | 1153702.7066
47 | 2689511.9745 | 1153708.2219
48 | 2689551.8661 | 1153747.7325
49 | 2689585.6491 | 1153797.3308
50 | 2689582.2691 | 1153797.5301
51 | 2689627.3665 | 1153680.8537
52 | 2689255.4006 | 1153632.3004
53 | 2689257.1691 | 1153590.4986
54 | 2689198.6989 | 1153719.8543
55 | 2689308.2682 | 1153574.3685
56 | 2689303.4846 | 1153761.1526
57 | 2689354.3307 | 1153551.3451
58 | 2689489.0513 | 1153713.3588
59 | 2689578.2608 | 1153634.9516
60 | 2689543.6042 | 1153759.8494
61 | 2689519.9641 | 1153786.1141
62 | 2689499.0349 | 1153808.4403
63 | 2689494.3552 | 1153809.0646
64 | 2689527.226 | 1153804.3436
65 | 2689486.6303 | 1153713.9245
66 | 2689461.0393 | 1153717.9438
67 | 2689477.5031 | 1153811.313
68 | 2689545.7752 | 1153801.648
69 | 2689459.2034 | 1153813.1863
70 | 2689330.9295 | 1153854.7249
71 | 2689410.334 | 1153817.1392
72 | 2689292.1647 | 1153845.7367
73 | 2689607.6913 | 1153681.115
74 | 2689636.1368 | 1153888.0964
75 | 2689624.6593 | 1153869.6128
76 | 2689650.0685 | 1153905.1778
77 | 2689585.2345 | 1153818.032
78 | 2689577.4982 | 1153797.8114
79 | 2689551.8859 | 1153800.76
80 | 2689351.0118 | 1153815.8381
81 | 2689372.2377 | 1153790.1282
82 | 2689347.0415 | 1153815.3403
83 | 2689361.2772 | 1153787.3909
84 | 2689291.7336 | 1153808.4067
85 | 2689189.1002 | 1153781.5608
86 | 2689617.2561 | 1153680.988
87 | 2689294.2603 | 1153871.1984
88 | 2689274.6926 | 1153870.0812
89 | 2689241.5351 | 1153922.9993
90 | 2689177.0972 | 1153895.5284
91 | 2689128.1925 | 1153987.5374
92 | 2689198.1876 | 1154243.6535
93 | 2689108.3174 | 1154212.0999
94 | 2689171.8842 | 1154003.817
95 | 2689619.9529 | 1153745.834

## line_std_types
| c_nf_per_km | r_ohm_per_km | x_ohm_per_km | max_i_ka | type | q_mm2 | alpha | voltage_rating
NAYY 4x50 SE | 210 | 0.642 | 0.083 | 0.142 | cs | 50 | 0.00403 | LV
NAYY 4x120 SE | 264 | 0.225 | 0.08 | 0.242 | cs | 120 | 0.00403 | LV
NAYY 4x150 SE | 261 | 0.208 | 0.08 | 0.27 | cs | 150 | 0.00403 | LV
NA2XS2Y 1x95 RM/25 12/20 kV | 216 | 0.313 | 0.132 | 0.252 | cs | 95 | 0.00403 | MV
NA2XS2Y 1x185 RM/25 12/20 kV | 273 | 0.161 | 0.117 | 0.362 | cs | 185 | 0.00403 | MV
NA2XS2Y 1x240 RM/25 12/20 kV | 304 | 0.122 | 0.112 | 0.421 | cs | 240 | 0.00403 | MV
NA2XS2Y 1x95 RM/25 6/10 kV | 315 | 0.313 | 0.123 | 0.249 | cs | 95 | 0.00403 | MV
NA2XS2Y 1x185 RM/25 6/10 kV | 406 | 0.161 | 0.11 | 0.358 | cs | 185 | 0.00403 | MV
NA2XS2Y 1x240 RM/25 6/10 kV | 456 | 0.122 | 0.105 | 0.416 | cs | 240 | 0.00403 | MV
NA2XS2Y 1x150 RM/25 12/20 kV | 250 | 0.206 | 0.116 | 0.319 | cs | 150 | 0.00403 | MV
NA2XS2Y 1x120 RM/25 12/20 kV | 230 | 0.253 | 0.119 | 0.283 | cs | 120 | 0.00403 | MV
NA2XS2Y 1x70 RM/25 12/20 kV | 190 | 0.443 | 0.132 | 0.22 | cs | 70 | 0.00403 | MV
NA2XS2Y 1x150 RM/25 6/10 kV | 360 | 0.206 | 0.11 | 0.315 | cs | 150 | 0.00403 | MV
NA2XS2Y 1x120 RM/25 6/10 kV | 340 | 0.253 | 0.113 | 0.28 | cs | 120 | 0.00403 | MV
NA2XS2Y 1x70 RM/25 6/10 kV | 280 | 0.443 | 0.123 | 0.217 | cs | 70 | 0.00403 | MV
N2XS(FL)2Y 1x120 RM/35 64/110 kV | 112 | 0.153 | 0.166 | 0.366 | cs | 120 | 0.00393 | HV
N2XS(FL)2Y 1x185 RM/35 64/110 kV | 125 | 0.099 | 0.156 | 0.457 | cs | 185 | 0.00393 | HV
N2XS(FL)2Y 1x240 RM/35 64/110 kV | 135 | 0.075 | 0.149 | 0.526 | cs | 240 | 0.00393 | HV
N2XS(FL)2Y 1x300 RM/35 64/110 kV | 144 | 0.06 | 0.144 | 0.588 | cs | 300 | 0.00393 | HV
15-AL1/3-ST1A 0.4 | 11 | 1.8769 | 0.35 | 0.105 | ol | 16 | 0.00403 | LV
24-AL1/4-ST1A 0.4 | 11.25 | 1.2012 | 0.335 | 0.14 | ol | 24 | 0.00403 | LV
48-AL1/8-ST1A 0.4 | 12.2 | 0.5939 | 0.3 | 0.21 | ol | 48 | 0.00403 | LV
94-AL1/15-ST1A 0.4 | 13.2 | 0.306 | 0.29 | 0.35 | ol | 94 | 0.00403 | LV
34-AL1/6-ST1A 10.0 | 9.7 | 0.8342 | 0.36 | 0.17 | ol | 34 | 0.00403 | MV
48-AL1/8-ST1A 10.0 | 10.1 | 0.5939 | 0.35 | 0.21 | ol | 48 | 0.00403 | MV
70-AL1/11-ST1A 10.0 | 10.4 | 0.4132 | 0.339 | 0.29 | ol | 70 | 0.00403 | MV
94-AL1/15-ST1A 10.0 | 10.75 | 0.306 | 0.33 | 0.35 | ol | 94 | 0.00403 | MV
122-AL1/20-ST1A 10.0 | 11.1 | 0.2376 | 0.323 | 0.41 | ol | 122 | 0.00403 | MV
149-AL1/24-ST1A 10.0 | 11.25 | 0.194 | 0.315 | 0.47 | ol | 149 | 0.00403 | MV
34-AL1/6-ST1A 20.0 | 9.15 | 0.8342 | 0.382 | 0.17 | ol | 34 | 0.00403 | MV
48-AL1/8-ST1A 20.0 | 9.5 | 0.5939 | 0.372 | 0.21 | ol | 48 | 0.00403 | MV
70-AL1/11-ST1A 20.0 | 9.7 | 0.4132 | 0.36 | 0.29 | ol | 70 | 0.00403 | MV
94-AL1/15-ST1A 20.0 | 10 | 0.306 | 0.35 | 0.35 | ol | 94 | 0.00403 | MV
122-AL1/20-ST1A 20.0 | 10.3 | 0.2376 | 0.344 | 0.41 | ol | 122 | 0.00403 | MV
149-AL1/24-ST1A 20.0 | 10.5 | 0.194 | 0.337 | 0.47 | ol | 149 | 0.00403 | MV
184-AL1/30-ST1A 20.0 | 10.75 | 0.1571 | 0.33 | 0.535 | ol | 184 | 0.00403 | MV
243-AL1/39-ST1A 20.0 | 11 | 0.1188 | 0.32 | 0.645 | ol | 243 | 0.00403 | MV
48-AL1/8-ST1A 110.0 | 8 | 0.5939 | 0.46 | 0.21 | ol | 48 | 0.00403 | HV
70-AL1/11-ST1A 110.0 | 8.4 | 0.4132 | 0.45 | 0.29 | ol | 70 | 0.00403 | HV
94-AL1/15-ST1A 110.0 | 8.65 | 0.306 | 0.44 | 0.35 | ol | 94 | 0.00403 | HV
122-AL1/20-ST1A 110.0 | 8.5 | 0.2376 | 0.43 | 0.41 | ol | 122 | 0.00403 | HV
149-AL1/24-ST1A 110.0 | 8.75 | 0.194 | 0.41 | 0.47 | ol | 149 | 0.00403 | HV
184-AL1/30-ST1A 110.0 | 8.8 | 0.1571 | 0.4 | 0.535 | ol | 184 | 0.00403 | HV
243-AL1/39-ST1A 110.0 | 9 | 0.1188 | 0.39 | 0.645 | ol | 243 | 0.00403 | HV
305-AL1/39-ST1A 110.0 | 9.2 | 0.0949 | 0.38 | 0.74 | ol | 305 | 0.00403 | HV
490-AL1/64-ST1A 110.0 | 9.75 | 0.059 | 0.37 | 0.96 | ol | 490 | 0.00403 | HV
679-AL1/86-ST1A 110.0 | 9.95 | 0.042 | 0.36 | 1.15 | ol | 679 | 0.00403 | HV
490-AL1/64-ST1A 220.0 | 10 | 0.059 | 0.285 | 0.96 | ol | 490 | 0.00403 | HV
679-AL1/86-ST1A 220.0 | 11.7 | 0.042 | 0.275 | 1.15 | ol | 679 | 0.00403 | HV
490-AL1/64-ST1A 380.0 | 11 | 0.059 | 0.253 | 0.96 | ol | 490 | 0.00403 | HV
679-AL1/86-ST1A 380.0 | 14.6 | 0.042 | 0.25 | 1.15 | ol | 679 | 0.00403 | HV

## trafo_std_types
| i0_percent | pfe_kw | vkr_percent | sn_mva | vn_lv_kv | vn_hv_kv | vk_percent | shift_degree | vector_group | tap_side | tap_neutral | tap_min | tap_max | tap_step_degree | tap_step_percent | tap_phase_shifter
160 MVA 380/110 kV | 0.06 | 60 | 0.25 | 160 | 110 | 380 | 12.2 | 0 | Yy0 | hv | 0 | -9 | 9 | 0 | 1.5 | FALSE
100 MVA 220/110 kV | 0.06 | 55 | 0.26 | 100 | 110 | 220 | 12 | 0 | Yy0 | hv | 0 | -9 | 9 | 0 | 1.5 | FALSE
63 MVA 110/20 kV | 0.04 | 22 | 0.32 | 63 | 20 | 110 | 18 | 150 | YNd5 | hv | 0 | -9 | 9 | 0 | 1.5 | FALSE
40 MVA 110/20 kV | 0.05 | 18 | 0.34 | 40 | 20 | 110 | 16.2 | 150 | YNd5 | hv | 0 | -9 | 9 | 0 | 1.5 | FALSE
25 MVA 110/20 kV | 0.07 | 14 | 0.41 | 25 | 20 | 110 | 12 | 150 | YNd5 | hv | 0 | -9 | 9 | 0 | 1.5 | FALSE
63 MVA 110/10 kV | 0.04 | 22 | 0.32 | 63 | 10 | 110 | 18 | 150 | YNd5 | hv | 0 | -9 | 9 | 0 | 1.5 | FALSE
40 MVA 110/10 kV | 0.05 | 18 | 0.34 | 40 | 10 | 110 | 16.2 | 150 | YNd5 | hv | 0 | -9 | 9 | 0 | 1.5 | FALSE
25 MVA 110/10 kV | 0.07 | 14 | 0.41 | 25 | 10 | 110 | 12 | 150 | YNd5 | hv | 0 | -9 | 9 | 0 | 1.5 | FALSE
0.25 MVA 20/0.4 kV | 0.32 | 0.8 | 1.44 | 0.25 | 0.4 | 20 | 6 | 150 | Yzn5 | hv | 0 | -2 | 2 | 0 | 2.5 | FALSE
0.4 MVA 20/0.4 kV | 0.3375 | 1.35 | 1.425 | 0.4 | 0.4 | 20 | 6 | 150 | Dyn5 | hv | 0 | -2 | 2 | 0 | 2.5 | FALSE
0.63 MVA 20/0.4 kV | 0.2619 | 1.65 | 1.206 | 0.63 | 0.4 | 20 | 6 | 150 | Dyn5 | hv | 0 | -2 | 2 | 0 | 2.5 | FALSE
0.25 MVA 10/0.4 kV | 0.24 | 0.6 | 1.2 | 0.25 | 0.4 | 10 | 4 | 150 | Dyn5 | hv | 0 | -2 | 2 | 0 | 2.5 | FALSE
0.4 MVA 10/0.4 kV | 0.2375 | 0.95 | 1.325 | 0.4 | 0.4 | 10 | 4 | 150 | Dyn5 | hv | 0 | -2 | 2 | 0 | 2.5 | FALSE
0.63 MVA 10/0.4 kV | 0.1873 | 1.18 | 1.0794 | 0.63 | 0.4 | 10 | 4 | 150 | Dyn5 | hv | 0 | -2 | 2 | 0 | 2.5 | FALSE

## trafo3w_std_types
| sn_hv_mva | sn_mv_mva | sn_lv_mva | vn_hv_kv | vn_mv_kv | vn_lv_kv | vk_hv_percent | vk_mv_percent | vk_lv_percent | vkr_hv_percent | vkr_mv_percent | vkr_lv_percent | pfe_kw | i0_percent | shift_mv_degree | shift_lv_degree | vector_group | tap_side | tap_neutral | tap_min | tap_max | tap_step_percent
63/25/38 MVA 110/20/10 kV | 63 | 25 | 38 | 110 | 20 | 10 | 10.4 | 10.4 | 10.4 | 0.28 | 0.32 | 0.35 | 35 | 0.89 | 0 | 0 | YN0yn0yn0 | hv | 0 | -10 | 10 | 1.2
63/25/38 MVA 110/10/10 kV | 63 | 25 | 38 | 110 | 10 | 10 | 10.4 | 10.4 | 10.4 | 0.28 | 0.32 | 0.35 | 35 | 0.89 | 0 | 0 | YN0yn0yn0 | hv | 0 | -10 | 10 | 1.2

## fuse_std_types
| fuse_type | i_rated_a | t_avg | t_min | t_total | x_avg | x_min | x_total
HV 100A | HV 100A | 100 | 0 | [10.0, 3.64, 0.854, 0.281, 0.1, 0.0531, 0.022, 0.01] | [10.0, 4.267, 1.21, 0.403, 0.1, 0.058, 0.022, 0.01] | 0 | [300.0, 350.0, 450.0, 550.0, 700.0, 850.0, 1200.0, 1752.0] | [600.0, 700.0, 900.0, 1150.0, 1665.0, 2000.0, 3000.0, 4313.0]
HV 10A | HV 10A | 10 | 0 | [10.0, 1675.0, 0.344, 0.156, 0.1, 0.0417, 0.0171, 0.01] | [10.0, 1.3, 0.3, 0.155, 0.1, 0.0555, 0.023, 0.01] | 0 | [30.0, 32.0, 35.0, 37.0, 39.0, 50.0, 70.0, 88.0] | [60.0, 70.0, 80.0, 87.0, 94.0, 110.0, 150.0, 216.0]
HV 125A | HV 125A | 125 | 0 | [10.0, 1.82, 0.344, 0.1, 0.0467, 0.0269, 0.01] | [10.0, 2.478, 0.426, 0.1, 0.0427, 0.0211, 0.01] | 0 | [375.0, 500.0, 700.0, 925.0, 1200.0, 1500.0, 2341.0] | [750.0, 1000.0, 1500.0, 2200.0, 3000.0, 4000.0, 5765.0]
HV 160A | HV 160A | 160 | 0 | [10.0, 4.15, 1.03, 0.198, 0.1, 0.051, 0.0172, 0.01] | [10.0, 2.3, 0.734, 0.274, 0.1, 0.046, 0.0177, 0.01] | 0 | [480.0, 550.0, 700.0, 1000.0, 1260.0, 1600.0, 2500.0, 3227.0] | [960.0, 1300.0, 1700.0, 2200.0, 2996.0, 4000.0, 6000.0, 7946.0]
HV 16A | HV 16A | 16 | 0 | [10.0, 0.352, 0.164, 0.1, 0.0649, 0.0342, 0.01] | [10.0, 2.34, 0.722, 0.181, 0.1, 0.055, 0.0296, 0.01] | 0 | [48.0, 60.0, 65.0, 71.0, 80.0, 100.0, 162.0] | [96.0, 110.0, 125.0, 150.0, 168.0, 200.0, 250.0, 398.0]
HV 200A | HV 200A | 200 | 0 | [10.0, 4.267, 1.21, 0.403, 0.1, 0.058, 0.022, 0.01] | [10.0, 3.73, 1.654, 0.328, 0.1, 0.0531, 0.019, 0.01] | 0 | [600.0, 700.0, 900.0, 1150.0, 1665.0, 2000.0, 3000.0, 4313.0] | [1200.0, 1500.0, 1800.0, 2700.0, 3960.0, 5000.0, 7500.0, 10620.0]
HV 20A | HV 20A | 20 | 0 | [10.0, 1.3, 0.3, 0.155, 0.1, 0.0555, 0.023, 0.01] | [10.0, 1.3, 0.161, 0.1, 0.0611, 0.0399, 0.0141, 0.01] | 0 | [60.0, 70.0, 80.0, 87.0, 94.0, 110.0, 150.0, 216.0] | [120.0, 150.0, 200.0, 223.0, 260.0, 300.0, 450.0, 532.0]
HV 25A | HV 25A | 25 | 0 | [10.0, 2.512, 0.833, 0.299, 0.1, 0.0372, 0.0223, 0.01] | [10.0, 3.125, 0.597, 0.198, 0.1, 0.0378, 0.022, 0.01] | 0 | [75.0, 82.0, 90.0, 100.0, 124.0, 170.0, 200.0, 289.0] | [150.0, 170.0, 210.0, 250.0, 294.0, 400.0, 500.0, 711.0]
HV 31.5A | HV 31.5A | 31.5 | 0 | [10.0, 2.34, 0.722, 0.181, 0.1, 0.055, 0.0296, 0.01] | [10.0, 2.84, 0.368, 0.164, 0.1, 0.0621, 0.0378, 0.0195, 0.01] | 0 | [95.0, 110.0, 125.0, 150.0, 165.0, 200.0, 250.0, 390.0] | [189.0, 220.0, 300.0, 350.0, 393.0, 450.0, 530.0, 700.0, 960.0]
HV 40A | HV 40A | 40 | 0 | [10.0, 1.3, 0.161, 0.1, 0.0611, 0.0399, 0.0141, 0.01] | [10.0, 2.05, 0.369, 0.198, 0.1, 0.051, 0.0298, 0.01] | 0 | [120.0, 150.0, 200.0, 223.0, 260.0, 300.0, 450.0, 532.0] | [240.0, 300.0, 400.0, 450.0, 530.0, 650.0, 800.0, 1311.0]
HV 50A | HV 50A | 50 | 0 | [10.0, 3.215, 0.597, 0.198, 0.1, 0.0378, 0.022, 0.01] | [10.0, 3.64, 0.854, 0.281, 0.1, 0.0531, 0.022, 0.01] | 0 | [150.0, 170.0, 210.0, 250.0, 294.0, 400.0, 500.0, 711.0] | [300.0, 350.0, 450.0, 550.0, 700.0, 850.0, 1200.0, 1752.0]
HV 6.3A | HV 6.3A | 6.3 | 0 | [10.0, 1.39, 0.344, 0.168, 0.1, 0.056, 0.0263, 0.01] | [10.0, 1.711, 0.516, 0.198, 0.1, 0.0634, 0.0303, 0.01] | 0 | [19.0, 19.5, 20.4, 20.8, 22.0, 25.0, 32.0, 48.0] | [38.0, 40.0, 43.0, 48.0, 53.0, 60.0, 75.0, 118.0]
HV 63A | HV 63A | 63 | 0 | [10.0, 2.84, 0.368, 0.164, 0.1, 0.0621, 0.0378, 0.0195, 0.01] | [10.0, 1.82, 0.344, 0.1, 0.0467, 0.0269, 0.01] | 0 | [189.0, 220.0, 300.0, 350.0, 393.0, 450.0, 530.0, 700.0, 961.0] | [378.0, 500.0, 700.0, 934.0, 1200.0, 1500.0, 2366.0]
HV 80A | HV 80A | 80 | 0 | [10.0, 2.05, 0.369, 0.198, 0.1, 0.051, 0.0298, 0.01] | [10.0, 4.15, 1.03, 0.198, 0.1, 0.051, 0.0172, 0.01] | 0 | [240.0, 300.0, 400.0, 450.0, 530.0, 650.0, 800.0, 1311.0] | [480.0, 550.0, 700.0, 1000.0, 1260.0, 1600.0, 2500.0, 3227.0]
Siemens NH-1-100 | Siemens NH-1-100 | 100 | [5400.0, 2000.0, 400.0, 20.0, 1.0, 0.2, 0.012, 0.004] | 0 | 0 | [150.0, 190.0, 250.0, 430.0, 900.0, 1250.0, 2700.0, 3600.0] | 0 | 0
Siemens NH-1-125 | Siemens NH-1-125 | 125 | [4800.0, 120.0, 7.0, 0.1, 0.004] | 0 | 0 | [180.0, 400.0, 740.0, 2000.0, 4250.0] | 0 | 0
Siemens NH-1-16 | Siemens NH-1-16 | 16 | [4000.0, 400.0, 2.0, 0.1, 0.04, 0.01] | 0 | 0 | [26.0, 35.0, 75.0, 150.0, 200.0, 300.0] | 0 | 0
Siemens NH-1-160 | Siemens NH-1-160 | 160 | [4800.0, 120.0, 7.0, 0.1, 0.004] | 0 | 0 | [210.0, 500.0, 900.0, 2300.0, 5000.0] | 0 | 0
Siemens NH-1-25 | Siemens NH-1-25 | 25 | [4000.0, 1000.0, 10.0, 0.2, 0.02, 0.01] | 0 | 0 | [40.0, 50.0, 100.0, 210.0, 400.0, 500.0] | 0 | 0
Siemens NH-1-50 | Siemens NH-1-50 | 50 | [4000.0, 40.0, 4.0, 1.0, 0.02, 0.01] | 0 | 0 | [86.0, 200.0, 300.0, 400.0, 1000.0, 1280.0] | 0 | 0
Siemens NH-1-63 | Siemens NH-1-63 | 63 | [4000.0, 100.0, 10.0, 2.0, 0.04, 0.01] | 0 | 0 | [100.0, 200.0, 300.0, 400.0, 1000.0, 1500.0] | 0 | 0
Siemens NH-1-80 | Siemens NH-1-80 | 80 | [4800.0, 120.0, 7.0, 0.1, 0.01] | 0 | 0 | [150.58, 250.0, 450.0, 1150.0, 2470.0] | 0 | 0
Siemens NH-2-1000 | Siemens NH-2-1000 | 1000 | [4800.0, 120.0, 7.0, 0.1, 0.004] | 0 | 0 | [1900.0, 3500.0, 8400.0, 24000.0, 52000.0] | 0 | 0
Siemens NH-2-200 | Siemens NH-2-200 | 200 | [4800.0, 120.0, 7.0, 0.1, 0.004] | 0 | 0 | [280.0, 650.0, 1200.0, 3000.0, 7000.0] | 0 | 0
Siemens NH-2-224 | Siemens NH-2-224 | 224 | [4800.0, 120.0, 7.0, 0.2, 0.04, 0.004] | 0 | 0 | [400.0, 750.0, 1453.0, 3025.0, 4315.0, 7600.0] | 0 | 0
Siemens NH-2-250 | Siemens NH-2-250 | 250 | [4800.0, 120.0, 7.0, 0.1, 0.004] | 0 | 0 | [450.0, 800.0, 1650.0, 4000.0, 8500.0] | 0 | 0
Siemens NH-2-315 | Siemens NH-2-315 | 315 | [4800.0, 120.0, 7.0, 0.1, 0.004] | 0 | 0 | [550.0, 920.0, 1900.0, 5000.0, 11000.0] | 0 | 0
Siemens NH-2-355 | Siemens NH-2-355 | 355 | [4800.0, 120.0, 6.0, 0.1, 0.004] | 0 | 0 | [650.0, 1116.27, 2350.0, 5840.0, 12790.0] | 0 | 0
Siemens NH-2-400 | Siemens NH-2-400 | 400 | [4800.0, 120.0, 7.0, 0.1, 0.004] | 0 | 0 | [720.0, 1350.0, 2800.0, 6500.0, 15000.0] | 0 | 0
Siemens NH-2-425 | Siemens NH-2-425 | 425 | [4800.0, 120.0, 7.0, 0.1, 0.004] | 0 | 0 | [850.0, 1500.0, 3050.0, 7500.0, 16500.0] | 0 | 0
Siemens NH-2-630 | Siemens NH-2-630 | 630 | [4800.0, 120.0, 7.0, 0.1, 0.004] | 0 | 0 | [1200.0, 2000.0, 4800.0, 12000.0, 26000.0] | 0 | 0

## dtypes
| element | column | dtype
0 | bus | name | object
1 | bus | vn_kv | float64
2 | bus | type | object
3 | bus | zone | object
4 | bus | in_service | bool
5 | load | name | object
6 | load | bus | uint32
7 | load | p_mw | float64
8 | load | q_mvar | float64
9 | load | const_z_percent | float64
10 | load | const_i_percent | float64
11 | load | sn_mva | float64
12 | load | scaling | float64
13 | load | in_service | bool
14 | load | type | object
15 | ext_grid | name | object
16 | ext_grid | bus | uint32
17 | ext_grid | vm_pu | float64
18 | ext_grid | va_degree | float64
19 | ext_grid | slack_weight | float64
20 | ext_grid | in_service | bool
21 | line | name | object
22 | line | std_type | object
23 | line | from_bus | uint32
24 | line | to_bus | uint32
25 | line | length_km | float64
26 | line | r_ohm_per_km | float64
27 | line | x_ohm_per_km | float64
28 | line | c_nf_per_km | float64
29 | line | g_us_per_km | float64
30 | line | max_i_ka | float64
31 | line | df | float64
32 | line | parallel | uint32
33 | line | type | object
34 | line | in_service | bool
35 | trafo | name | object
36 | trafo | std_type | object
37 | trafo | hv_bus | uint32
38 | trafo | lv_bus | uint32
39 | trafo | sn_mva | float64
40 | trafo | vn_hv_kv | float64
41 | trafo | vn_lv_kv | float64
42 | trafo | vk_percent | float64
43 | trafo | vkr_percent | float64
44 | trafo | pfe_kw | float64
45 | trafo | i0_percent | float64
46 | trafo | shift_degree | float64
47 | trafo | tap_side | object
48 | trafo | tap_neutral | int32
49 | trafo | tap_min | int32
50 | trafo | tap_max | int32
51 | trafo | tap_step_percent | float64
52 | trafo | tap_step_degree | float64
53 | trafo | tap_pos | int32
54 | trafo | tap_phase_shifter | bool
55 | trafo | parallel | uint32
56 | trafo | df | float64
57 | trafo | in_service | bool
58 | line_geodata | coords | object
59 | bus_geodata | x | float64
60 | bus_geodata | y | float64
61 | bus_geodata | coords | object

## parameters
| version | format_version | converged | OPF_converged | name | f_hz | sn_mva
0 | 2.14.6 | 2.14.0 | FALSE | FALSE |  | 50 | 1