## bus
| name | vn_kv | type | zone | in_service
0 | bus_LV_5061-8_0_4_node_0 | 0.4 | n |  | TRUE
1 | bus_LV_5061-8_0_4_node_1 | 0.4 | n |  | TRUE
2 | bus_LV_5061-8_0_4_node_2 | 0.4 | n |  | TRUE
3 | bus_LV_5061-8_0_4_node_9 | 0.4 | n |  | TRUE
4 | bus_LV_5061-8_0_4_node_7 | 0.4 | n |  | TRUE
5 | bus_LV_5061-8_0_4_node_146 | 0.4 | n |  | TRUE
6 | bus_LV_5061-8_0_4_node_27 | 0.4 | n |  | TRUE
7 | bus_LV_5061-8_0_4_node_5 | 0.4 | n |  | TRUE
8 | bus_LV_5061-8_0_4_node_3 | 0.4 | n |  | TRUE
9 | bus_LV_5061-8_0_4_node_4 | 0.4 | n |  | TRUE
10 | bus_LV_5061-8_0_4_node_6 | 0.4 | n |  | TRUE
11 | bus_LV_5061-8_0_4_node_8 | 0.4 | n |  | TRUE
12 | bus_LV_5061-8_0_4_node_10 | 0.4 | n |  | TRUE
13 | bus_LV_5061-8_0_4_node_11 | 0.4 | n |  | TRUE
14 | bus_LV_5061-8_0_4_node_12 | 0.4 | n |  | TRUE
15 | bus_LV_5061-8_0_4_node_36 | 0.4 | n |  | TRUE
16 | bus_LV_5061-8_0_4_node_33 | 0.4 | n |  | TRUE
17 | bus_LV_5061-8_0_4_node_14 | 0.4 | n |  | TRUE
18 | bus_LV_5061-8_0_4_node_148 | 0.4 | n |  | TRUE
19 | bus_LV_5061-8_0_4_node_26 | 0.4 | n |  | TRUE
20 | bus_LV_5061-8_0_4_node_37 | 0.4 | n |  | TRUE
21 | bus_LV_5061-8_0_4_node_13 | 0.4 | n |  | TRUE
22 | bus_LV_5061-8_0_4_node_15 | 0.4 | n |  | TRUE
23 | bus_LV_5061-8_0_4_node_78 | 0.4 | n |  | TRUE
24 | bus_LV_5061-8_0_4_node_79 | 0.4 | n |  | TRUE
25 | bus_LV_5061-8_0_4_node_16 | 0.4 | n |  | TRUE
26 | bus_LV_5061-8_0_4_node_17 | 0.4 | n |  | TRUE
27 | bus_LV_5061-8_0_4_node_19 | 0.4 | n |  | TRUE
28 | bus_LV_5061-8_0_4_node_57 | 0.4 | n |  | TRUE
29 | bus_LV_5061-8_0_4_node_52 | 0.4 | n |  | TRUE
30 | bus_LV_5061-8_0_4_node_20 | 0.4 | n |  | TRUE
31 | bus_LV_5061-8_0_4_node_21 | 0.4 | n |  | TRUE
32 | bus_LV_5061-8_0_4_node_22 | 0.4 | n |  | TRUE
33 | bus_LV_5061-8_0_4_node_23 | 0.4 | n |  | TRUE
34 | bus_LV_5061-8_0_4_node_24 | 0.4 | n |  | TRUE
35 | bus_LV_5061-8_0_4_node_25 | 0.4 | n |  | TRUE
36 | bus_LV_5061-8_0_4_node_58 | 0.4 | n |  | TRUE
37 | bus_LV_5061-8_0_4_node_62 | 0.4 | n |  | TRUE
38 | bus_LV_5061-8_0_4_node_61 | 0.4 | n |  | TRUE
39 | bus_LV_5061-8_0_4_node_63 | 0.4 | n |  | TRUE
40 | bus_LV_5061-8_0_4_node_132 | 0.4 | n |  | TRUE
41 | bus_LV_5061-8_0_4_node_59 | 0.4 | n |  | TRUE
42 | bus_LV_5061-8_0_4_node_28 | 0.4 | n |  | TRUE
43 | bus_LV_5061-8_0_4_node_29 | 0.4 | n |  | TRUE
44 | bus_LV_5061-8_0_4_node_30 | 0.4 | n |  | TRUE
45 | bus_LV_5061-8_0_4_node_32 | 0.4 | n |  | TRUE
46 | bus_LV_5061-8_0_4_node_31 | 0.4 | n |  | TRUE
47 | bus_LV_5061-8_0_4_node_113 | 0.4 | n |  | TRUE
48 | bus_LV_5061-8_0_4_node_111 | 0.4 | n |  | TRUE
49 | bus_LV_5061-8_0_4_node_126 | 0.4 | n |  | TRUE
50 | bus_LV_5061-8_0_4_node_116 | 0.4 | n |  | TRUE
51 | bus_LV_5061-8_0_4_node_110 | 0.4 | n |  | TRUE
52 | bus_LV_5061-8_0_4_node_139 | 0.4 | n |  | TRUE
53 | bus_LV_5061-8_0_4_node_114 | 0.4 | n |  | TRUE
54 | bus_LV_5061-8_0_4_node_38 | 0.4 | n |  | TRUE
55 | bus_LV_5061-8_0_4_node_39 | 0.4 | n |  | TRUE
56 | bus_LV_5061-8_0_4_node_40 | 0.4 | n |  | TRUE
57 | bus_LV_5061-8_0_4_node_41 | 0.4 | n |  | TRUE
58 | bus_LV_5061-8_0_4_node_42 | 0.4 | n |  | TRUE
59 | bus_LV_5061-8_0_4_node_43 | 0.4 | n |  | TRUE
60 | bus_LV_5061-8_0_4_node_44 | 0.4 | n |  | TRUE
61 | bus_LV_5061-8_0_4_node_45 | 0.4 | n |  | TRUE
62 | bus_LV_5061-8_0_4_node_46 | 0.4 | n |  | TRUE
63 | bus_LV_5061-8_0_4_node_47 | 0.4 | n |  | TRUE
64 | bus_LV_5061-8_0_4_node_48 | 0.4 | n |  | TRUE
65 | bus_LV_5061-8_0_4_node_49 | 0.4 | n |  | TRUE
66 | bus_LV_5061-8_0_4_node_50 | 0.4 | n |  | TRUE
67 | bus_LV_5061-8_0_4_node_149 | 0.4 | n |  | TRUE
68 | bus_LV_5061-8_0_4_node_51 | 0.4 | n |  | TRUE
69 | bus_LV_5061-8_0_4_node_150 | 0.4 | n |  | TRUE
70 | bus_LV_5061-8_0_4_node_53 | 0.4 | n |  | TRUE
71 | bus_LV_5061-8_0_4_node_136 | 0.4 | n |  | TRUE
72 | bus_LV_5061-8_0_4_node_54 | 0.4 | n |  | TRUE
73 | bus_LV_5061-8_0_4_node_55 | 0.4 | n |  | TRUE
74 | bus_LV_5061-8_0_4_node_56 | 0.4 | n |  | TRUE
75 | bus_LV_5061-8_0_4_node_60 | 0.4 | n |  | TRUE
76 | bus_LV_5061-8_0_4_node_138 | 0.4 | n |  | TRUE
77 | bus_LV_5061-8_0_4_node_133 | 0.4 | n |  | TRUE
78 | bus_LV_5061-8_0_4_node_135 | 0.4 | n |  | TRUE
79 | bus_LV_5061-8_0_4_node_96 | 0.4 | n |  | TRUE
80 | bus_LV_5061-8_0_4_node_134 | 0.4 | n |  | TRUE
81 | bus_LV_5061-8_0_4_node_145 | 0.4 | n |  | TRUE
82 | bus_LV_5061-8_0_4_node_140 | 0.4 | n |  | TRUE
83 | bus_LV_5061-8_0_4_node_65 | 0.4 | n |  | TRUE
84 | bus_LV_5061-8_0_4_node_66 | 0.4 | n |  | TRUE
85 | bus_LV_5061-8_0_4_node_67 | 0.4 | n |  | TRUE
86 | bus_LV_5061-8_0_4_node_68 | 0.4 | n |  | TRUE
87 | bus_LV_5061-8_0_4_node_72 | 0.4 | n |  | TRUE
88 | bus_LV_5061-8_0_4_node_74 | 0.4 | n |  | TRUE
89 | bus_LV_5061-8_0_4_node_75 | 0.4 | n |  | TRUE
90 | bus_LV_5061-8_0_4_node_70 | 0.4 | n |  | TRUE
91 | bus_LV_5061-8_0_4_node_69 | 0.4 | n |  | TRUE
92 | bus_LV_5061-8_0_4_node_71 | 0.4 | n |  | TRUE
93 | bus_LV_5061-8_0_4_node_73 | 0.4 | n |  | TRUE
94 | bus_LV_5061-8_0_4_node_76 | 0.4 | n |  | TRUE
95 | bus_LV_5061-8_0_4_node_103 | 0.4 | n |  | TRUE
96 | bus_LV_5061-8_0_4_node_105 | 0.4 | n |  | TRUE
97 | bus_LV_5061-8_0_4_node_77 | 0.4 | n |  | TRUE
98 | bus_LV_5061-8_0_4_node_102 | 0.4 | n |  | TRUE
99 | bus_LV_5061-8_0_4_node_101 | 0.4 | n |  | TRUE
100 | bus_LV_5061-8_0_4_node_80 | 0.4 | n |  | TRUE
101 | bus_LV_5061-8_0_4_node_81 | 0.4 | n |  | TRUE
102 | bus_LV_5061-8_0_4_node_84 | 0.4 | n |  | TRUE
103 | bus_LV_5061-8_0_4_node_83 | 0.4 | n |  | TRUE
104 | bus_LV_5061-8_0_4_node_82 | 0.4 | n |  | TRUE
105 | bus_LV_5061-8_0_4_node_106 | 0.4 | n |  | TRUE
106 | bus_LV_5061-8_0_4_node_89 | 0.4 | n |  | TRUE
107 | bus_LV_5061-8_0_4_node_141 | 0.4 | n |  | TRUE
108 | bus_LV_5061-8_0_4_node_88 | 0.4 | n |  | TRUE
109 | bus_LV_5061-8_0_4_node_85 | 0.4 | n |  | TRUE
110 | bus_LV_5061-8_0_4_node_86 | 0.4 | n |  | TRUE
111 | bus_LV_5061-8_0_4_node_87 | 0.4 | n |  | TRUE
112 | bus_LV_5061-8_0_4_node_107 | 0.4 | n |  | TRUE
113 | bus_LV_5061-8_0_4_node_108 | 0.4 | n |  | TRUE
114 | bus_LV_5061-8_0_4_node_90 | 0.4 | n |  | TRUE
115 | bus_LV_5061-8_0_4_node_91 | 0.4 | n |  | TRUE
116 | bus_LV_5061-8_0_4_node_144 | 0.4 | n |  | TRUE
117 | bus_LV_5061-8_0_4_node_143 | 0.4 | n |  | TRUE
118 | bus_LV_5061-8_0_4_node_92 | 0.4 | n |  | TRUE
119 | bus_LV_5061-8_0_4_node_93 | 0.4 | n |  | TRUE
120 | bus_LV_5061-8_0_4_node_94 | 0.4 | n |  | TRUE
121 | bus_LV_5061-8_0_4_node_95 | 0.4 | n |  | TRUE
122 | bus_LV_5061-8_0_4_node_104 | 0.4 | n |  | TRUE
123 | bus_LV_5061-8_0_4_node_97 | 0.4 | n |  | TRUE
124 | bus_LV_5061-8_0_4_node_99 | 0.4 | n |  | TRUE
125 | bus_LV_5061-8_0_4_node_98 | 0.4 | n |  | TRUE
126 | bus_LV_5061-8_0_4_node_100 | 0.4 | n |  | TRUE
127 | bus_LV_5061-8_0_4_node_125 | 0.4 | n |  | TRUE
128 | bus_LV_5061-8_0_4_node_121 | 0.4 | n |  | TRUE
129 | bus_LV_5061-8_0_4_node_142 | 0.4 | n |  | TRUE
130 | bus_LV_5061-8_0_4_node_109 | 0.4 | n |  | TRUE
131 | bus_LV_5061-8_0_4_node_112 | 0.4 | n |  | TRUE
132 | bus_LV_5061-8_0_4_node_120 | 0.4 | n |  | TRUE
133 | bus_LV_5061-8_0_4_node_115 | 0.4 | n |  | TRUE
134 | bus_LV_5061-8_0_4_node_123 | 0.4 | n |  | TRUE
135 | bus_LV_5061-8_0_4_node_117 | 0.4 | n |  | TRUE
136 | bus_LV_5061-8_0_4_node_118 | 0.4 | n |  | TRUE
137 | bus_LV_5061-8_0_4_node_119 | 0.4 | n |  | TRUE
138 | bus_LV_5061-8_0_4_node_124 | 0.4 | n |  | TRUE
139 | bus_LV_5061-8_0_4_node_122 | 0.4 | n |  | TRUE
140 | bus_LV_5061-8_0_4_node_129 | 0.4 | n |  | TRUE
141 | bus_LV_5061-8_0_4_node_127 | 0.4 | n |  | TRUE
142 | bus_LV_5061-8_0_4_node_128 | 0.4 | n |  | TRUE
143 | bus_LV_5061-8_0_4_node_130 | 0.4 | n |  | TRUE
144 | bus_LV_5061-8_0_4_node_131 | 0.4 | n |  | TRUE
145 | bus_LV_5061-8_0_4_node_147 | 0.4 | n |  | TRUE
146 | bus_MV_187_0_node_52 | 20 | n |  | TRUE

## load
| name | bus | p_mw | q_mvar | const_z_percent | const_i_percent | sn_mva | scaling | in_service | type
0 | LV_5061-8_0_4_load_0 | 0 | 0.0092678 | 0.0023227 | 0 | 0 |  | 1 | TRUE | wye
1 | LV_5061-8_0_4_load_1 | 1 | 0.0075619 | 0.0018952 | 0 | 0 |  | 1 | TRUE | wye
2 | LV_5061-8_0_4_load_7 | 4 | 0.00087204 | 0.00021855 | 0 | 0 |  | 1 | TRUE | wye
3 | LV_5061-8_0_4_load_27 | 6 | 0.0027407 | 0.00068689 | 0 | 0 |  | 1 | TRUE | wye
4 | LV_5061-8_0_4_load_5 | 7 | 0.00039936 | 0.00010009 | 0 | 0 |  | 1 | TRUE | wye
5 | LV_5061-8_0_4_load_3 | 8 | 0.0016338 | 0.00040947 | 0 | 0 |  | 1 | TRUE | wye
6 | LV_5061-8_0_4_load_4 | 9 | 0.00078272 | 0.00019617 | 0 | 0 |  | 1 | TRUE | wye
7 | LV_5061-8_0_4_load_6 | 10 | 0.0044509 | 0.0011155 | 0 | 0 |  | 1 | TRUE | wye
8 | LV_5061-8_0_4_load_11 | 13 | 0.00027551 | 6.9049e-05 | 0 | 0 |  | 1 | TRUE | wye
9 | LV_5061-8_0_4_load_33 | 16 | 0.0009788 | 0.00024531 | 0 | 0 |  | 1 | TRUE | wye
10 | LV_5061-8_0_4_load_14 | 17 | 0.0020418 | 0.00051171 | 0 | 0 |  | 1 | TRUE | wye
11 | LV_5061-8_0_4_load_148 | 18 | 0.00095748 | 0.00023997 | 0 | 0 |  | 1 | TRUE | wye
12 | LV_5061-8_0_4_load_26 | 19 | 0.0081271 | 0.0020368 | 0 | 0 |  | 1 | TRUE | wye
13 | LV_5061-8_0_4_load_37 | 20 | 0.0036051 | 0.00090352 | 0 | 0 |  | 1 | TRUE | wye
14 | LV_5061-8_0_4_load_15 | 22 | 0.0008912 | 0.00022336 | 0 | 0 |  | 1 | TRUE | wye
15 | LV_5061-8_0_4_load_78 | 23 | 0.00052156 | 0.00013072 | 0 | 0 |  | 1 | TRUE | wye
16 | LV_5061-8_0_4_load_79 | 24 | 0.00057565 | 0.00014427 | 0 | 0 |  | 1 | TRUE | wye
17 | LV_5061-8_0_4_load_16 | 25 | 0.00027907 | 6.994e-05 | 0 | 0 |  | 1 | TRUE | wye
18 | LV_5061-8_0_4_load_17 | 26 | 0.00035897 | 8.9967e-05 | 0 | 0 |  | 1 | TRUE | wye
19 | LV_5061-8_0_4_load_19 | 27 | 0.00041369 | 0.00010368 | 0 | 0 |  | 1 | TRUE | wye
20 | LV_5061-8_0_4_load_57 | 28 | 0.00026553 | 6.6549e-05 | 0 | 0 |  | 1 | TRUE | wye
21 | LV_5061-8_0_4_load_52 | 29 | 0.00049038 | 0.0001229 | 0 | 0 |  | 1 | TRUE | wye
22 | LV_5061-8_0_4_load_20 | 30 | 0.00080495 | 0.00020174 | 0 | 0 |  | 1 | TRUE | wye
23 | LV_5061-8_0_4_load_21 | 31 | 0.010058 | 0.0025207 | 0 | 0 |  | 1 | TRUE | wye
24 | LV_5061-8_0_4_load_23 | 33 | 0.005423 | 0.0013591 | 0 | 0 |  | 1 | TRUE | wye
25 | LV_5061-8_0_4_load_25 | 35 | 0.0034564 | 0.00086626 | 0 | 0 |  | 1 | TRUE | wye
26 | LV_5061-8_0_4_load_58 | 36 | 0.0004807 | 0.00012047 | 0 | 0 |  | 1 | TRUE | wye
27 | LV_5061-8_0_4_load_63 | 39 | 0.0013515 | 0.00033871 | 0 | 0 |  | 1 | TRUE | wye
28 | LV_5061-8_0_4_load_132 | 40 | 0.0025924 | 0.00064971 | 0 | 0 |  | 1 | TRUE | wye
29 | LV_5061-8_0_4_load_59 | 41 | 0.00093807 | 0.0002351 | 0 | 0 |  | 1 | TRUE | wye
30 | LV_5061-8_0_4_load_28 | 42 | 0.0056243 | 0.0014096 | 0 | 0 |  | 1 | TRUE | wye
31 | LV_5061-8_0_4_load_29 | 43 | 0.0012517 | 0.00031371 | 0 | 0 |  | 1 | TRUE | wye
32 | LV_5061-8_0_4_load_30 | 44 | 0.0048677 | 0.00122 | 0 | 0 |  | 1 | TRUE | wye
33 | LV_5061-8_0_4_load_113 | 47 | 0.0042179 | 0.0010571 | 0 | 0 |  | 1 | TRUE | wye
34 | LV_5061-8_0_4_load_111 | 48 | 0.0006286 | 0.00015754 | 0 | 0 |  | 1 | TRUE | wye
35 | LV_5061-8_0_4_load_126 | 49 | 0.0077298 | 0.0019373 | 0 | 0 |  | 1 | TRUE | wye
36 | LV_5061-8_0_4_load_116 | 50 | 0.0056789 | 0.0014233 | 0 | 0 |  | 1 | TRUE | wye
37 | LV_5061-8_0_4_load_139 | 52 | 0.0055682 | 0.0013955 | 0 | 0 |  | 1 | TRUE | wye
38 | LV_5061-8_0_4_load_38 | 54 | 0.0014473 | 0.00036274 | 0 | 0 |  | 1 | TRUE | wye
39 | LV_5061-8_0_4_load_39 | 55 | 0.005299 | 0.0013281 | 0 | 0 |  | 1 | TRUE | wye
40 | LV_5061-8_0_4_load_40 | 56 | 0.0024993 | 0.00062638 | 0 | 0 |  | 1 | TRUE | wye
41 | LV_5061-8_0_4_load_41 | 57 | 0.0059517 | 0.0014916 | 0 | 0 |  | 1 | TRUE | wye
42 | LV_5061-8_0_4_load_42 | 58 | 0.00053775 | 0.00013477 | 0 | 0 |  | 1 | TRUE | wye
43 | LV_5061-8_0_4_load_43 | 59 | 0.012796 | 0.003207 | 0 | 0 |  | 1 | TRUE | wye
44 | LV_5061-8_0_4_load_44 | 60 | 0.00099515 | 0.00024941 | 0 | 0 |  | 1 | TRUE | wye
45 | LV_5061-8_0_4_load_45 | 61 | 0.00075535 | 0.00018931 | 0 | 0 |  | 1 | TRUE | wye
46 | LV_5061-8_0_4_load_46 | 62 | 0.00064318 | 0.0001612 | 0 | 0 |  | 1 | TRUE | wye
47 | LV_5061-8_0_4_load_50 | 66 | 0.00038384 | 9.62e-05 | 0 | 0 |  | 1 | TRUE | wye
48 | LV_5061-8_0_4_load_149 | 67 | 0.00086818 | 0.00021759 | 0 | 0 |  | 1 | TRUE | wye
49 | LV_5061-8_0_4_load_51 | 68 | 0.00068883 | 0.00017264 | 0 | 0 |  | 1 | TRUE | wye
50 | LV_5061-8_0_4_load_150 | 69 | 0.0026036 | 0.00065253 | 0 | 0 |  | 1 | TRUE | wye
51 | LV_5061-8_0_4_load_53 | 70 | 0.00060765 | 0.00015229 | 0 | 0 |  | 1 | TRUE | wye
52 | LV_5061-8_0_4_load_136 | 71 | 0.0014827 | 0.00037161 | 0 | 0 |  | 1 | TRUE | wye
53 | LV_5061-8_0_4_load_55 | 73 | 0.00025699 | 6.4407e-05 | 0 | 0 |  | 1 | TRUE | wye
54 | LV_5061-8_0_4_load_56 | 74 | 0.00067691 | 0.00016965 | 0 | 0 |  | 1 | TRUE | wye
55 | LV_5061-8_0_4_load_60 | 75 | 0.00032127 | 8.0518e-05 | 0 | 0 |  | 1 | TRUE | wye
56 | LV_5061-8_0_4_load_138 | 76 | 0.0010936 | 0.00027407 | 0 | 0 |  | 1 | TRUE | wye
57 | LV_5061-8_0_4_load_133 | 77 | 0.0031062 | 0.00077848 | 0 | 0 |  | 1 | TRUE | wye
58 | LV_5061-8_0_4_load_96 | 79 | 0.0007699 | 0.00019296 | 0 | 0 |  | 1 | TRUE | wye
59 | LV_5061-8_0_4_load_134 | 80 | 0.001154 | 0.00028922 | 0 | 0 |  | 1 | TRUE | wye
60 | LV_5061-8_0_4_load_145 | 81 | 0.0015003 | 0.00037601 | 0 | 0 |  | 1 | TRUE | wye
61 | LV_5061-8_0_4_load_140 | 82 | 0.0024447 | 0.00061269 | 0 | 0 |  | 1 | TRUE | wye
62 | LV_5061-8_0_4_load_65 | 83 | 0.001568 | 0.00039298 | 0 | 0 |  | 1 | TRUE | wye
63 | LV_5061-8_0_4_load_66 | 84 | 0.00064049 | 0.00016052 | 0 | 0 |  | 1 | TRUE | wye
64 | LV_5061-8_0_4_load_67 | 85 | 0.001396 | 0.00034986 | 0 | 0 |  | 1 | TRUE | wye
65 | LV_5061-8_0_4_load_68 | 86 | 0.00088241 | 0.00022115 | 0 | 0 |  | 1 | TRUE | wye
66 | LV_5061-8_0_4_load_74 | 88 | 0.00086471 | 0.00021672 | 0 | 0 |  | 1 | TRUE | wye
67 | LV_5061-8_0_4_load_70 | 90 | 0.0011034 | 0.00027654 | 0 | 0 |  | 1 | TRUE | wye
68 | LV_5061-8_0_4_load_69 | 91 | 0.0020926 | 0.00052445 | 0 | 0 |  | 1 | TRUE | wye
69 | LV_5061-8_0_4_load_71 | 92 | 0.0006223 | 0.00015596 | 0 | 0 |  | 1 | TRUE | wye
70 | LV_5061-8_0_4_load_73 | 93 | 0.00036215 | 9.0764e-05 | 0 | 0 |  | 1 | TRUE | wye
71 | LV_5061-8_0_4_load_76 | 94 | 0.00024272 | 6.0831e-05 | 0 | 0 |  | 1 | TRUE | wye
72 | LV_5061-8_0_4_load_103 | 95 | 0.0007226 | 0.0001811 | 0 | 0 |  | 1 | TRUE | wye
73 | LV_5061-8_0_4_load_105 | 96 | 0.00079042 | 0.0001981 | 0 | 0 |  | 1 | TRUE | wye
74 | LV_5061-8_0_4_load_77 | 97 | 0.0014683 | 0.00036798 | 0 | 0 |  | 1 | TRUE | wye
75 | LV_5061-8_0_4_load_102 | 98 | 0.00093024 | 0.00023314 | 0 | 0 |  | 1 | TRUE | wye
76 | LV_5061-8_0_4_load_101 | 99 | 0.00077617 | 0.00019453 | 0 | 0 |  | 1 | TRUE | wye
77 | LV_5061-8_0_4_load_80 | 100 | 0.00025049 | 6.2779e-05 | 0 | 0 |  | 1 | TRUE | wye
78 | LV_5061-8_0_4_load_81 | 101 | 0.0013879 | 0.00034785 | 0 | 0 |  | 1 | TRUE | wye
79 | LV_5061-8_0_4_load_84 | 102 | 0.0010456 | 0.00026206 | 0 | 0 |  | 1 | TRUE | wye
80 | LV_5061-8_0_4_load_83 | 103 | 0.00045761 | 0.00011469 | 0 | 0 |  | 1 | TRUE | wye
81 | LV_5061-8_0_4_load_106 | 105 | 0.00069218 | 0.00017348 | 0 | 0 |  | 1 | TRUE | wye
82 | LV_5061-8_0_4_load_89 | 106 | 0.00028493 | 7.141e-05 | 0 | 0 |  | 1 | TRUE | wye
83 | LV_5061-8_0_4_load_141 | 107 | 0.00067212 | 0.00016845 | 0 | 0 |  | 1 | TRUE | wye
84 | LV_5061-8_0_4_load_88 | 108 | 0.00029343 | 7.354e-05 | 0 | 0 |  | 1 | TRUE | wye
85 | LV_5061-8_0_4_load_86 | 110 | 0.00035332 | 8.855e-05 | 0 | 0 |  | 1 | TRUE | wye
86 | LV_5061-8_0_4_load_87 | 111 | 0.0010283 | 0.00025771 | 0 | 0 |  | 1 | TRUE | wye
87 | LV_5061-8_0_4_load_107 | 112 | 0.00062122 | 0.00015569 | 0 | 0 |  | 1 | TRUE | wye
88 | LV_5061-8_0_4_load_108 | 113 | 0.0011532 | 0.00028901 | 0 | 0 |  | 1 | TRUE | wye
89 | LV_5061-8_0_4_load_90 | 114 | 0.0006349 | 0.00015912 | 0 | 0 |  | 1 | TRUE | wye
90 | LV_5061-8_0_4_load_91 | 115 | 0.0009278 | 0.00023253 | 0 | 0 |  | 1 | TRUE | wye
91 | LV_5061-8_0_4_load_144 | 116 | 0.00073524 | 0.00018427 | 0 | 0 |  | 1 | TRUE | wye
92 | LV_5061-8_0_4_load_92 | 118 | 0.0011418 | 0.00028615 | 0 | 0 |  | 1 | TRUE | wye
93 | LV_5061-8_0_4_load_93 | 119 | 0.00084169 | 0.00021095 | 0 | 0 |  | 1 | TRUE | wye
94 | LV_5061-8_0_4_load_94 | 120 | 0.0011178 | 0.00028016 | 0 | 0 |  | 1 | TRUE | wye
95 | LV_5061-8_0_4_load_95 | 121 | 0.00059108 | 0.00014814 | 0 | 0 |  | 1 | TRUE | wye
96 | LV_5061-8_0_4_load_104 | 122 | 0.00083155 | 0.00020841 | 0 | 0 |  | 1 | TRUE | wye
97 | LV_5061-8_0_4_load_97 | 123 | 0.00081984 | 0.00020547 | 0 | 0 |  | 1 | TRUE | wye
98 | LV_5061-8_0_4_load_99 | 124 | 0.00077467 | 0.00019415 | 0 | 0 |  | 1 | TRUE | wye
99 | LV_5061-8_0_4_load_98 | 125 | 0.000752 | 0.00018847 | 0 | 0 |  | 1 | TRUE | wye
100 | LV_5061-8_0_4_load_125 | 127 | 0.0031045 | 0.00077807 | 0 | 0 |  | 1 | TRUE | wye
101 | LV_5061-8_0_4_load_142 | 129 | 0.00053897 | 0.00013508 | 0 | 0 |  | 1 | TRUE | wye
102 | LV_5061-8_0_4_load_109 | 130 | 0.00094335 | 0.00023643 | 0 | 0 |  | 1 | TRUE | wye
103 | LV_5061-8_0_4_load_112 | 131 | 0.0023786 | 0.00059613 | 0 | 0 |  | 1 | TRUE | wye
104 | LV_5061-8_0_4_load_120 | 132 | 0.00049907 | 0.00012508 | 0 | 0 |  | 1 | TRUE | wye
105 | LV_5061-8_0_4_load_115 | 133 | 0.0032133 | 0.00080534 | 0 | 0 |  | 1 | TRUE | wye
106 | LV_5061-8_0_4_load_123 | 134 | 0.0059148 | 0.0014824 | 0 | 0 |  | 1 | TRUE | wye
107 | LV_5061-8_0_4_load_117 | 135 | 0.0033579 | 0.00084157 | 0 | 0 |  | 1 | TRUE | wye
108 | LV_5061-8_0_4_load_118 | 136 | 0.0044222 | 0.0011083 | 0 | 0 |  | 1 | TRUE | wye
109 | LV_5061-8_0_4_load_124 | 138 | 0.0029768 | 0.00074605 | 0 | 0 |  | 1 | TRUE | wye
110 | LV_5061-8_0_4_load_122 | 139 | 0.0026057 | 0.00065306 | 0 | 0 |  | 1 | TRUE | wye
111 | LV_5061-8_0_4_load_129 | 140 | 0.0025993 | 0.00065146 | 0 | 0 |  | 1 | TRUE | wye
112 | LV_5061-8_0_4_load_127 | 141 | 0.0043061 | 0.0010792 | 0 | 0 |  | 1 | TRUE | wye
113 | LV_5061-8_0_4_load_128 | 142 | 0.003167 | 0.00079372 | 0 | 0 |  | 1 | TRUE | wye
114 | LV_5061-8_0_4_load_130 | 143 | 0.0031048 | 0.00077814 | 0 | 0 |  | 1 | TRUE | wye
115 | LV_5061-8_0_4_load_131 | 144 | 0.0051758 | 0.0012972 | 0 | 0 |  | 1 | TRUE | wye
116 | LV_5061-8_0_4_load_147 | 145 | 0.0015721 | 0.000394 | 0 | 0 |  | 1 | TRUE | wye

## ext_grid
| name | bus | vm_pu | va_degree | slack_weight | in_service
0 |  | 129 | 1 | 0 | 1 | TRUE

## line
| name | std_type | from_bus | to_bus | length_km | r_ohm_per_km | x_ohm_per_km | c_nf_per_km | g_us_per_km | max_i_ka | df | parallel | type | in_service
0 | LV_5061-8_0_4_line_0 | NAYY 4x150 SE | 0 | 1 | 0.0090013 | 0.208 | 0.08 | 261 | 0 | 0.27 | 1 | 1 | cs | TRUE
1 | LV_5061-8_0_4_line_1 | NAYY 4x150 SE | 1 | 2 | 0.049925 | 0.208 | 0.08 | 261 | 0 | 0.27 | 1 | 1 | cs | TRUE
2 | LV_5061-8_0_4_line_2 | NAYY 4x150 SE | 2 | 3 | 0.022613 | 0.208 | 0.08 | 261 | 0 | 0.27 | 1 | 1 | cs | TRUE
3 | LV_5061-8_0_4_line_3 | NAYY 4x150 SE | 2 | 4 | 0.020923 | 0.208 | 0.08 | 261 | 0 | 0.27 | 1 | 1 | cs | TRUE
4 | LV_5061-8_0_4_line_4 | NAYY 4x150 SE | 3 | 5 | 0.10346 | 0.208 | 0.08 | 261 | 0 | 0.27 | 1 | 1 | cs | TRUE
5 | LV_5061-8_0_4_line_5 | NAYY 4x150 SE | 3 | 6 | 0.12448 | 0.208 | 0.08 | 261 | 0 | 0.27 | 1 | 1 | cs | TRUE
6 | LV_5061-8_0_4_line_6 | NAYY 4x150 SE | 4 | 7 | 0.042896 | 0.208 | 0.08 | 261 | 0 | 0.27 | 1 | 1 | cs | TRUE
7 | LV_5061-8_0_4_line_7 | NAYY 4x150 SE | 5 | 18 | 0.04599 | 0.208 | 0.08 | 261 | 0 | 0.27 | 1 | 1 | cs | TRUE
8 | LV_5061-8_0_4_line_8 | NAYY 4x150 SE | 6 | 19 | 0.02482 | 0.208 | 0.08 | 261 | 0 | 0.27 | 1 | 1 | cs | TRUE
9 | LV_5061-8_0_4_line_9 | NAYY 4x150 SE | 7 | 8 | 0.024239 | 0.208 | 0.08 | 261 | 0 | 0.27 | 1 | 1 | cs | TRUE
10 | LV_5061-8_0_4_line_10 | NAYY 4x150 SE | 8 | 9 | 0.006043 | 0.208 | 0.08 | 261 | 0 | 0.27 | 1 | 1 | cs | TRUE
11 | LV_5061-8_0_4_line_11 | NAYY 4x150 SE | 9 | 10 | 0.00057786 | 0.208 | 0.08 | 261 | 0 | 0.27 | 1 | 1 | cs | TRUE
12 | LV_5061-8_0_4_line_12 | NAYY 4x150 SE | 10 | 11 | 0.10094 | 0.208 | 0.08 | 261 | 0 | 0.27 | 1 | 2 | cs | TRUE
13 | LV_5061-8_0_4_line_13 | NAYY 4x150 SE | 11 | 12 | 0.038417 | 0.208 | 0.08 | 261 | 0 | 0.27 | 1 | 1 | cs | TRUE
14 | LV_5061-8_0_4_line_14 | NAYY 4x150 SE | 11 | 13 | 0.044059 | 0.208 | 0.08 | 261 | 0 | 0.27 | 1 | 1 | cs | TRUE
15 | LV_5061-8_0_4_line_15 | NAYY 4x150 SE | 11 | 14 | 0.13592 | 0.208 | 0.08 | 261 | 0 | 0.27 | 1 | 2 | cs | TRUE
16 | LV_5061-8_0_4_line_16 | NAYY 4x150 SE | 12 | 15 | 0.04627 | 0.208 | 0.08 | 261 | 0 | 0.27 | 1 | 1 | cs | TRUE
17 | LV_5061-8_0_4_line_17 | NAYY 4x150 SE | 12 | 16 | 0.0082677 | 0.208 | 0.08 | 261 | 0 | 0.27 | 1 | 1 | cs | TRUE
18 | LV_5061-8_0_4_line_18 | NAYY 4x150 SE | 14 | 17 | 0.098032 | 0.208 | 0.08 | 261 | 0 | 0.27 | 1 | 3 | cs | TRUE
19 | LV_5061-8_0_4_line_19 | NAYY 4x150 SE | 15 | 20 | 0.027817 | 0.208 | 0.08 | 261 | 0 | 0.27 | 1 | 1 | cs | TRUE
20 | LV_5061-8_0_4_line_20 | NAYY 4x150 SE | 17 | 21 | 0.036714 | 0.208 | 0.08 | 261 | 0 | 0.27 | 1 | 3 | cs | TRUE
21 | LV_5061-8_0_4_line_21 | NAYY 4x150 SE | 18 | 145 | 0.01678 | 0.208 | 0.08 | 261 | 0 | 0.27 | 1 | 1 | cs | TRUE
22 | LV_5061-8_0_4_line_22 | NAYY 4x150 SE | 21 | 22 | 0.0066937 | 0.208 | 0.08 | 261 | 0 | 0.27 | 1 | 3 | cs | TRUE
23 | LV_5061-8_0_4_line_23 | NAYY 4x150 SE | 22 | 23 | 0.020477 | 0.208 | 0.08 | 261 | 0 | 0.27 | 1 | 3 | cs | TRUE
24 | LV_5061-8_0_4_line_24 | NAYY 4x150 SE | 23 | 24 | 0.038676 | 0.208 | 0.08 | 261 | 0 | 0.27 | 1 | 3 | cs | TRUE
25 | LV_5061-8_0_4_line_25 | NAYY 4x150 SE | 24 | 102 | 0.016802 | 0.208 | 0.08 | 261 | 0 | 0.27 | 1 | 3 | cs | TRUE
26 | LV_5061-8_0_4_line_26 | NAYY 4x150 SE | 25 | 26 | 0.023636 | 0.208 | 0.08 | 261 | 0 | 0.27 | 1 | 1 | cs | TRUE
27 | LV_5061-8_0_4_line_27 | NAYY 4x150 SE | 26 | 27 | 0.013231 | 0.208 | 0.08 | 261 | 0 | 0.27 | 1 | 1 | cs | TRUE
28 | LV_5061-8_0_4_line_28 | NAYY 4x150 SE | 27 | 28 | 0.25634 | 0.208 | 0.08 | 261 | 0 | 0.27 | 1 | 1 | cs | TRUE
29 | LV_5061-8_0_4_line_29 | NAYY 4x150 SE | 28 | 29 | 0.13305 | 0.208 | 0.08 | 261 | 0 | 0.27 | 1 | 1 | cs | TRUE
30 | LV_5061-8_0_4_line_30 | NAYY 4x150 SE | 29 | 70 | 0.03802 | 0.208 | 0.08 | 261 | 0 | 0.27 | 1 | 1 | cs | TRUE
31 | LV_5061-8_0_4_line_31 | NAYY 4x150 SE | 29 | 71 | 0.17159 | 0.208 | 0.08 | 261 | 0 | 0.27 | 1 | 1 | cs | TRUE
32 | LV_5061-8_0_4_line_32 | NAYY 4x150 SE | 29 | 68 | 0.13903 | 0.208 | 0.08 | 261 | 0 | 0.27 | 1 | 1 | cs | TRUE
33 | LV_5061-8_0_4_line_33 | NAYY 4x150 SE | 30 | 31 | 0.040381 | 0.208 | 0.08 | 261 | 0 | 0.27 | 1 | 1 | cs | TRUE
34 | LV_5061-8_0_4_line_34 | NAYY 4x150 SE | 30 | 32 | 0.024932 | 0.208 | 0.08 | 261 | 0 | 0.27 | 1 | 1 | cs | TRUE
35 | LV_5061-8_0_4_line_35 | NAYY 4x150 SE | 31 | 33 | 0.0012789 | 0.208 | 0.08 | 261 | 0 | 0.27 | 1 | 1 | cs | TRUE
36 | LV_5061-8_0_4_line_36 | NAYY 4x150 SE | 32 | 34 | 0.005094 | 0.208 | 0.08 | 261 | 0 | 0.27 | 1 | 1 | cs | TRUE
37 | LV_5061-8_0_4_line_37 | NAYY 4x150 SE | 32 | 35 | 0.0084067 | 0.208 | 0.08 | 261 | 0 | 0.27 | 1 | 1 | cs | TRUE
38 | LV_5061-8_0_4_line_38 | NAYY 4x150 SE | 34 | 36 | 0.015546 | 0.208 | 0.08 | 261 | 0 | 0.27 | 1 | 1 | cs | TRUE
39 | LV_5061-8_0_4_line_39 | NAYY 4x150 SE | 35 | 37 | 0.011075 | 0.208 | 0.08 | 261 | 0 | 0.27 | 1 | 1 | cs | TRUE
40 | LV_5061-8_0_4_line_40 | NAYY 4x150 SE | 36 | 41 | 0.016162 | 0.208 | 0.08 | 261 | 0 | 0.27 | 1 | 1 | cs | TRUE
41 | LV_5061-8_0_4_line_41 | NAYY 4x150 SE | 37 | 40 | 0.0099643 | 0.208 | 0.08 | 261 | 0 | 0.27 | 1 | 1 | cs | TRUE
42 | LV_5061-8_0_4_line_42 | NAYY 4x150 SE | 37 | 38 | 0.023472 | 0.208 | 0.08 | 261 | 0 | 0.27 | 1 | 1 | cs | TRUE
43 | LV_5061-8_0_4_line_43 | NAYY 4x150 SE | 38 | 39 | 0.01249 | 0.208 | 0.08 | 261 | 0 | 0.27 | 1 | 1 | cs | TRUE
44 | LV_5061-8_0_4_line_44 | NAYY 4x150 SE | 39 | 58 | 0.019476 | 0.208 | 0.08 | 261 | 0 | 0.27 | 1 | 1 | cs | TRUE
45 | LV_5061-8_0_4_line_45 | NAYY 4x150 SE | 40 | 77 | 0.001843 | 0.208 | 0.08 | 261 | 0 | 0.27 | 1 | 1 | cs | TRUE
46 | LV_5061-8_0_4_line_46 | NAYY 4x150 SE | 41 | 75 | 0.001543 | 0.208 | 0.08 | 261 | 0 | 0.27 | 1 | 1 | cs | TRUE
47 | LV_5061-8_0_4_line_47 | NAYY 4x150 SE | 42 | 43 | 9.221e-05 | 0.208 | 0.08 | 261 | 0 | 0.27 | 1 | 1 | cs | TRUE
48 | LV_5061-8_0_4_line_48 | NAYY 4x150 SE | 42 | 44 | 0.010884 | 0.208 | 0.08 | 261 | 0 | 0.27 | 1 | 1 | cs | TRUE
49 | LV_5061-8_0_4_line_49 | NAYY 4x150 SE | 44 | 45 | 0.011971 | 0.208 | 0.08 | 261 | 0 | 0.27 | 1 | 1 | cs | TRUE
50 | LV_5061-8_0_4_line_50 | NAYY 4x150 SE | 45 | 49 | 0.035213 | 0.208 | 0.08 | 261 | 0 | 0.27 | 1 | 1 | cs | TRUE
51 | LV_5061-8_0_4_line_51 | NAYY 4x150 SE | 45 | 50 | 0.0081967 | 0.208 | 0.08 | 261 | 0 | 0.27 | 1 | 1 | cs | TRUE
52 | LV_5061-8_0_4_line_52 | NAYY 4x150 SE | 46 | 47 | 0.013239 | 0.208 | 0.08 | 261 | 0 | 0.27 | 1 | 1 | cs | TRUE
53 | LV_5061-8_0_4_line_53 | NAYY 4x150 SE | 46 | 48 | 0.00021002 | 0.208 | 0.08 | 261 | 0 | 0.27 | 1 | 1 | cs | TRUE
54 | LV_5061-8_0_4_line_54 | NAYY 4x150 SE | 48 | 51 | 0.010051 | 0.208 | 0.08 | 261 | 0 | 0.27 | 1 | 1 | cs | TRUE
55 | LV_5061-8_0_4_line_55 | NAYY 4x150 SE | 49 | 52 | 0.016131 | 0.208 | 0.08 | 261 | 0 | 0.27 | 1 | 1 | cs | TRUE
56 | LV_5061-8_0_4_line_56 | NAYY 4x150 SE | 50 | 53 | 0.0066796 | 0.208 | 0.08 | 261 | 0 | 0.27 | 1 | 1 | cs | TRUE
57 | LV_5061-8_0_4_line_57 | NAYY 4x150 SE | 51 | 131 | 0.006708 | 0.208 | 0.08 | 261 | 0 | 0.27 | 1 | 3 | cs | TRUE
58 | LV_5061-8_0_4_line_58 | NAYY 4x150 SE | 51 | 130 | 0.0084798 | 0.208 | 0.08 | 261 | 0 | 0.27 | 1 | 3 | cs | TRUE
59 | LV_5061-8_0_4_line_59 | NAYY 4x150 SE | 53 | 133 | 0.01147 | 0.208 | 0.08 | 261 | 0 | 0.27 | 1 | 1 | cs | TRUE
60 | LV_5061-8_0_4_line_60 | NAYY 4x150 SE | 54 | 55 | 0.029779 | 0.208 | 0.08 | 261 | 0 | 0.27 | 1 | 1 | cs | TRUE
61 | LV_5061-8_0_4_line_61 | NAYY 4x150 SE | 54 | 56 | 0.045348 | 0.208 | 0.08 | 261 | 0 | 0.27 | 1 | 1 | cs | TRUE
62 | LV_5061-8_0_4_line_62 | NAYY 4x150 SE | 55 | 57 | 0.0090802 | 0.208 | 0.08 | 261 | 0 | 0.27 | 1 | 1 | cs | TRUE
63 | LV_5061-8_0_4_line_63 | NAYY 4x150 SE | 56 | 58 | 0.016112 | 0.208 | 0.08 | 261 | 0 | 0.27 | 1 | 1 | cs | TRUE
64 | LV_5061-8_0_4_line_64 | NAYY 4x150 SE | 57 | 59 | 0.0059542 | 0.208 | 0.08 | 261 | 0 | 0.27 | 1 | 1 | cs | TRUE
65 | LV_5061-8_0_4_line_65 | NAYY 4x150 SE | 59 | 60 | 0.0099282 | 0.208 | 0.08 | 261 | 0 | 0.27 | 1 | 1 | cs | TRUE
66 | LV_5061-8_0_4_line_66 | NAYY 4x150 SE | 60 | 61 | 0.022325 | 0.208 | 0.08 | 261 | 0 | 0.27 | 1 | 1 | cs | TRUE
67 | LV_5061-8_0_4_line_67 | NAYY 4x150 SE | 61 | 62 | 0.057467 | 0.208 | 0.08 | 261 | 0 | 0.27 | 1 | 1 | cs | TRUE
68 | LV_5061-8_0_4_line_68 | NAYY 4x150 SE | 62 | 63 | 0.093035 | 0.208 | 0.08 | 261 | 0 | 0.27 | 1 | 1 | cs | TRUE
69 | LV_5061-8_0_4_line_69 | NAYY 4x150 SE | 63 | 64 | 0.063364 | 0.208 | 0.08 | 261 | 0 | 0.27 | 1 | 1 | cs | TRUE
70 | LV_5061-8_0_4_line_70 | NAYY 4x150 SE | 63 | 65 | 0.044589 | 0.208 | 0.08 | 261 | 0 | 0.27 | 1 | 1 | cs | TRUE
71 | LV_5061-8_0_4_line_71 | NAYY 4x150 SE | 64 | 66 | 0.023692 | 0.208 | 0.08 | 261 | 0 | 0.27 | 1 | 1 | cs | TRUE
72 | LV_5061-8_0_4_line_72 | NAYY 4x150 SE | 65 | 67 | 0.07548 | 0.208 | 0.08 | 261 | 0 | 0.27 | 1 | 1 | cs | TRUE
73 | LV_5061-8_0_4_line_73 | NAYY 4x150 SE | 66 | 68 | 0.062609 | 0.208 | 0.08 | 261 | 0 | 0.27 | 1 | 1 | cs | TRUE
74 | LV_5061-8_0_4_line_74 | NAYY 4x150 SE | 67 | 69 | 0.0027193 | 0.208 | 0.08 | 261 | 0 | 0.27 | 1 | 1 | cs | TRUE
75 | LV_5061-8_0_4_line_75 | NAYY 4x150 SE | 70 | 72 | 0.17462 | 0.208 | 0.08 | 261 | 0 | 0.27 | 1 | 1 | cs | TRUE
76 | LV_5061-8_0_4_line_76 | NAYY 4x150 SE | 72 | 73 | 0.010247 | 0.208 | 0.08 | 261 | 0 | 0.27 | 1 | 1 | cs | TRUE
77 | LV_5061-8_0_4_line_77 | NAYY 4x150 SE | 73 | 74 | 0.064693 | 0.208 | 0.08 | 261 | 0 | 0.27 | 1 | 1 | cs | TRUE
78 | LV_5061-8_0_4_line_78 | NAYY 4x150 SE | 75 | 76 | 0.015759 | 0.208 | 0.08 | 261 | 0 | 0.27 | 1 | 1 | cs | TRUE
79 | LV_5061-8_0_4_line_79 | NAYY 4x150 SE | 77 | 144 | 0.00075162 | 0.208 | 0.08 | 261 | 0 | 0.27 | 1 | 1 | cs | TRUE
80 | LV_5061-8_0_4_line_80 | NAYY 4x150 SE | 78 | 79 | 0.025899 | 0.208 | 0.08 | 261 | 0 | 0.27 | 1 | 1 | cs | TRUE
81 | LV_5061-8_0_4_line_81 | NAYY 4x150 SE | 78 | 80 | 0.014759 | 0.208 | 0.08 | 261 | 0 | 0.27 | 1 | 1 | cs | TRUE
82 | LV_5061-8_0_4_line_82 | NAYY 4x150 SE | 79 | 120 | 0.0076863 | 0.208 | 0.08 | 261 | 0 | 0.27 | 1 | 1 | cs | TRUE
83 | LV_5061-8_0_4_line_83 | NAYY 4x150 SE | 81 | 82 | 0.015953 | 0.208 | 0.08 | 261 | 0 | 0.27 | 1 | 1 | cs | TRUE
84 | LV_5061-8_0_4_line_84 | NAYY 4x150 SE | 82 | 126 | 0.017975 | 0.208 | 0.08 | 261 | 0 | 0.27 | 1 | 1 | cs | TRUE
85 | LV_5061-8_0_4_line_85 | NAYY 4x150 SE | 83 | 84 | 0.018692 | 0.208 | 0.08 | 261 | 0 | 0.27 | 1 | 1 | cs | TRUE
86 | LV_5061-8_0_4_line_86 | NAYY 4x150 SE | 83 | 85 | 0.013028 | 0.208 | 0.08 | 261 | 0 | 0.27 | 1 | 1 | cs | TRUE
87 | LV_5061-8_0_4_line_87 | NAYY 4x150 SE | 84 | 86 | 0.0063992 | 0.208 | 0.08 | 261 | 0 | 0.27 | 1 | 1 | cs | TRUE
88 | LV_5061-8_0_4_line_88 | NAYY 4x150 SE | 86 | 87 | 0.014823 | 0.208 | 0.08 | 261 | 0 | 0.27 | 1 | 1 | cs | TRUE
89 | LV_5061-8_0_4_line_89 | NAYY 4x150 SE | 86 | 88 | 0.0080942 | 0.208 | 0.08 | 261 | 0 | 0.27 | 1 | 1 | cs | TRUE
90 | LV_5061-8_0_4_line_90 | NAYY 4x150 SE | 87 | 89 | 0.01401 | 0.208 | 0.08 | 261 | 0 | 0.27 | 1 | 1 | cs | TRUE
91 | LV_5061-8_0_4_line_91 | NAYY 4x150 SE | 87 | 90 | 0.0049561 | 0.208 | 0.08 | 261 | 0 | 0.27 | 1 | 1 | cs | TRUE
92 | LV_5061-8_0_4_line_92 | NAYY 4x150 SE | 89 | 95 | 0.0057562 | 0.208 | 0.08 | 261 | 0 | 0.27 | 1 | 1 | cs | TRUE
93 | LV_5061-8_0_4_line_93 | NAYY 4x150 SE | 89 | 96 | 0.010971 | 0.208 | 0.08 | 261 | 0 | 0.27 | 1 | 1 | cs | TRUE
94 | LV_5061-8_0_4_line_94 | NAYY 4x150 SE | 90 | 91 | 0.0038717 | 0.208 | 0.08 | 261 | 0 | 0.27 | 1 | 1 | cs | TRUE
95 | LV_5061-8_0_4_line_95 | NAYY 4x150 SE | 91 | 92 | 0.005023 | 0.208 | 0.08 | 261 | 0 | 0.27 | 1 | 1 | cs | TRUE
96 | LV_5061-8_0_4_line_96 | NAYY 4x150 SE | 92 | 93 | 0.0082241 | 0.208 | 0.08 | 261 | 0 | 0.27 | 1 | 1 | cs | TRUE
97 | LV_5061-8_0_4_line_97 | NAYY 4x150 SE | 93 | 94 | 0.0077938 | 0.208 | 0.08 | 261 | 0 | 0.27 | 1 | 1 | cs | TRUE
98 | LV_5061-8_0_4_line_98 | NAYY 4x150 SE | 94 | 97 | 0.0039237 | 0.208 | 0.08 | 261 | 0 | 0.27 | 1 | 1 | cs | TRUE
99 | LV_5061-8_0_4_line_99 | NAYY 4x150 SE | 95 | 98 | 0.0051596 | 0.208 | 0.08 | 261 | 0 | 0.27 | 1 | 1 | cs | TRUE
100 | LV_5061-8_0_4_line_100 | NAYY 4x150 SE | 96 | 99 | 0.0039475 | 0.208 | 0.08 | 261 | 0 | 0.27 | 1 | 1 | cs | TRUE
101 | LV_5061-8_0_4_line_101 | NAYY 4x150 SE | 97 | 100 | 0.0010054 | 0.208 | 0.08 | 261 | 0 | 0.27 | 1 | 1 | cs | TRUE
102 | LV_5061-8_0_4_line_102 | NAYY 4x150 SE | 98 | 122 | 0.0070418 | 0.208 | 0.08 | 261 | 0 | 0.27 | 1 | 1 | cs | TRUE
103 | LV_5061-8_0_4_line_103 | NAYY 4x150 SE | 99 | 124 | 0.0076944 | 0.208 | 0.08 | 261 | 0 | 0.27 | 1 | 1 | cs | TRUE
104 | LV_5061-8_0_4_line_104 | NAYY 4x150 SE | 100 | 101 | 0.016329 | 0.208 | 0.08 | 261 | 0 | 0.27 | 1 | 1 | cs | TRUE
105 | LV_5061-8_0_4_line_105 | NAYY 4x150 SE | 101 | 104 | 0.009004 | 0.208 | 0.08 | 261 | 0 | 0.27 | 1 | 1 | cs | TRUE
106 | LV_5061-8_0_4_line_106 | NAYY 4x150 SE | 102 | 103 | 0.0072077 | 0.208 | 0.08 | 261 | 0 | 0.27 | 1 | 3 | cs | TRUE
107 | LV_5061-8_0_4_line_107 | NAYY 4x150 SE | 103 | 109 | 0.0058916 | 0.208 | 0.08 | 261 | 0 | 0.27 | 1 | 3 | cs | TRUE
108 | LV_5061-8_0_4_line_108 | NAYY 4x150 SE | 104 | 105 | 0.0026964 | 0.208 | 0.08 | 261 | 0 | 0.27 | 1 | 3 | cs | TRUE
109 | LV_5061-8_0_4_line_109 | NAYY 4x150 SE | 104 | 106 | 0.01246 | 0.208 | 0.08 | 261 | 0 | 0.27 | 1 | 3 | cs | TRUE
110 | LV_5061-8_0_4_line_110 | NAYY 4x150 SE | 105 | 107 | 0.0055483 | 0.208 | 0.08 | 261 | 0 | 0.27 | 1 | 3 | cs | TRUE
111 | LV_5061-8_0_4_line_111 | NAYY 4x150 SE | 106 | 108 | 0.002737 | 0.208 | 0.08 | 261 | 0 | 0.27 | 1 | 3 | cs | TRUE
112 | LV_5061-8_0_4_line_112 | NAYY 4x150 SE | 107 | 129 | 0.0041361 | 0.208 | 0.08 | 261 | 0 | 0.27 | 1 | 3 | cs | TRUE
113 | LV_5061-8_0_4_line_113 | NAYY 4x150 SE | 108 | 114 | 0.012021 | 0.208 | 0.08 | 261 | 0 | 0.27 | 1 | 3 | cs | TRUE
114 | LV_5061-8_0_4_line_114 | NAYY 4x150 SE | 109 | 110 | 0.010518 | 0.208 | 0.08 | 261 | 0 | 0.27 | 1 | 3 | cs | TRUE
115 | LV_5061-8_0_4_line_115 | NAYY 4x150 SE | 109 | 111 | 0.046469 | 0.208 | 0.08 | 261 | 0 | 0.27 | 1 | 1 | cs | TRUE
116 | LV_5061-8_0_4_line_116 | NAYY 4x150 SE | 110 | 112 | 0.01654 | 0.208 | 0.08 | 261 | 0 | 0.27 | 1 | 3 | cs | TRUE
117 | LV_5061-8_0_4_line_117 | NAYY 4x150 SE | 112 | 113 | 0.030084 | 0.208 | 0.08 | 261 | 0 | 0.27 | 1 | 3 | cs | TRUE
118 | LV_5061-8_0_4_line_118 | NAYY 4x150 SE | 113 | 130 | 0.017707 | 0.208 | 0.08 | 261 | 0 | 0.27 | 1 | 3 | cs | TRUE
119 | LV_5061-8_0_4_line_119 | NAYY 4x150 SE | 114 | 115 | 0.006498 | 0.208 | 0.08 | 261 | 0 | 0.27 | 1 | 3 | cs | TRUE
120 | LV_5061-8_0_4_line_120 | NAYY 4x150 SE | 115 | 116 | 0.0083776 | 0.208 | 0.08 | 261 | 0 | 0.27 | 1 | 3 | cs | TRUE
121 | LV_5061-8_0_4_line_121 | NAYY 4x150 SE | 116 | 117 | 0.00052055 | 0.208 | 0.08 | 261 | 0 | 0.27 | 1 | 3 | cs | TRUE
122 | LV_5061-8_0_4_line_122 | NAYY 4x150 SE | 117 | 132 | 0.0063431 | 0.208 | 0.08 | 261 | 0 | 0.27 | 1 | 3 | cs | TRUE
123 | LV_5061-8_0_4_line_123 | NAYY 4x150 SE | 117 | 131 | 0.007547 | 0.208 | 0.08 | 261 | 0 | 0.27 | 1 | 3 | cs | TRUE
124 | LV_5061-8_0_4_line_124 | NAYY 4x150 SE | 118 | 119 | 0.0033239 | 0.208 | 0.08 | 261 | 0 | 0.27 | 1 | 1 | cs | TRUE
125 | LV_5061-8_0_4_line_125 | NAYY 4x150 SE | 118 | 120 | 3.922e-05 | 0.208 | 0.08 | 261 | 0 | 0.27 | 1 | 1 | cs | TRUE
126 | LV_5061-8_0_4_line_126 | NAYY 4x150 SE | 119 | 121 | 0.014663 | 0.208 | 0.08 | 261 | 0 | 0.27 | 1 | 1 | cs | TRUE
127 | LV_5061-8_0_4_line_127 | NAYY 4x150 SE | 121 | 122 | 0.004723 | 0.208 | 0.08 | 261 | 0 | 0.27 | 1 | 1 | cs | TRUE
128 | LV_5061-8_0_4_line_128 | NAYY 4x150 SE | 123 | 124 | 0.005869 | 0.208 | 0.08 | 261 | 0 | 0.27 | 1 | 1 | cs | TRUE
129 | LV_5061-8_0_4_line_129 | NAYY 4x150 SE | 125 | 126 | 0.011679 | 0.208 | 0.08 | 261 | 0 | 0.27 | 1 | 1 | cs | TRUE
130 | LV_5061-8_0_4_line_130 | NAYY 4x150 SE | 126 | 127 | 0.0043966 | 0.208 | 0.08 | 261 | 0 | 0.27 | 1 | 1 | cs | TRUE
131 | LV_5061-8_0_4_line_131 | NAYY 4x150 SE | 127 | 128 | 0.012551 | 0.208 | 0.08 | 261 | 0 | 0.27 | 1 | 1 | cs | TRUE
132 | LV_5061-8_0_4_line_132 | NAYY 4x150 SE | 128 | 138 | 0.022189 | 0.208 | 0.08 | 261 | 0 | 0.27 | 1 | 1 | cs | TRUE
133 | LV_5061-8_0_4_line_133 | NAYY 4x150 SE | 128 | 134 | 0.011215 | 0.208 | 0.08 | 261 | 0 | 0.27 | 1 | 1 | cs | TRUE
134 | LV_5061-8_0_4_line_134 | NAYY 4x150 SE | 128 | 137 | 0.008231 | 0.208 | 0.08 | 261 | 0 | 0.27 | 1 | 2 | cs | TRUE
135 | LV_5061-8_0_4_line_135 | NAYY 4x150 SE | 129 | 139 | 0.0052732 | 0.208 | 0.08 | 261 | 0 | 0.27 | 1 | 1 | cs | TRUE
136 | LV_5061-8_0_4_line_136 | NAYY 4x150 SE | 132 | 136 | 0.006252 | 0.208 | 0.08 | 261 | 0 | 0.27 | 1 | 3 | cs | TRUE
137 | LV_5061-8_0_4_line_137 | NAYY 4x150 SE | 133 | 134 | 0.01255 | 0.208 | 0.08 | 261 | 0 | 0.27 | 1 | 1 | cs | TRUE
138 | LV_5061-8_0_4_line_138 | NAYY 4x150 SE | 135 | 136 | 0.012188 | 0.208 | 0.08 | 261 | 0 | 0.27 | 1 | 3 | cs | TRUE
139 | LV_5061-8_0_4_line_139 | NAYY 4x150 SE | 135 | 137 | 0.0066569 | 0.208 | 0.08 | 261 | 0 | 0.27 | 1 | 3 | cs | TRUE
140 | LV_5061-8_0_4_line_140 | NAYY 4x150 SE | 138 | 140 | 0.0073556 | 0.208 | 0.08 | 261 | 0 | 0.27 | 1 | 1 | cs | TRUE
141 | LV_5061-8_0_4_line_141 | NAYY 4x150 SE | 140 | 141 | 0.00027631 | 0.208 | 0.08 | 261 | 0 | 0.27 | 1 | 1 | cs | TRUE
142 | LV_5061-8_0_4_line_142 | NAYY 4x150 SE | 141 | 142 | 0.00058935 | 0.208 | 0.08 | 261 | 0 | 0.27 | 1 | 1 | cs | TRUE
143 | LV_5061-8_0_4_line_143 | NAYY 4x150 SE | 142 | 143 | 0.0060262 | 0.208 | 0.08 | 261 | 0 | 0.27 | 1 | 1 | cs | TRUE
144 | LV_5061-8_0_4_line_144 | NAYY 4x150 SE | 143 | 144 | 0.0055271 | 0.208 | 0.08 | 261 | 0 | 0.27 | 1 | 1 | cs | TRUE

## trafo
| name | std_type | hv_bus | lv_bus | sn_mva | vn_hv_kv | vn_lv_kv | vk_percent | vkr_percent | pfe_kw | i0_percent | shift_degree | tap_side | tap_neutral | tap_min | tap_max | tap_step_percent | tap_step_degree | tap_pos | tap_phase_shifter | parallel | df | in_service
0 | LV_5061-8_0_4_trafo_142 | 0.25 MVA 20/0.4 kV | 146 | 129 | 0.25 | 20 | 0.4 | 6 | 1.44 | 0.8 | 0.32 | 150 | hv | 0 | -2 | 2 | 2.5 | 0 | 0 | FALSE | 1 | 1 | TRUE

## line_geodata
| x0 | y0 | x1 | y1 | x2 | y2 | x3 | y3 | x4 | y4 | x5 | y5 | x6 | y6 | x7 | y7 | x8 | y8 | x9 | y9 | x10 | y10
0 | 2690983.0655 | 1153461.1545 | 2690977.0629 | 1153467.862
1 | 2690943.3369 | 1153504.6694 | 2690961.7443 | 1153484.9799 | 2690977.0629 | 1153467.862
2 | 2690943.3369 | 1153504.6694 | 2690923.7729 | 1153516.1031
3 | 2690943.3369 | 1153504.6694 | 2690957.8975 | 1153519.6948
4 | 2690828.25 | 1153522.3101 | 2690834.3546 | 1153527.1273 | 2690850.6762 | 1153536.8015 | 2690857.4896 | 1153535.837 | 2690909.7456 | 1153515.5911 | 2690923.7729 | 1153516.1031
5 | 2690923.7729 | 1153516.1031 | 2690850.9638 | 1153552.8266 | 2690829.3015 | 1153560.9493 | 2690810.0804 | 1153565.7
6 | 2690957.8975 | 1153519.6948 | 2690963.0728 | 1153525.0352 | 2690991.3366 | 1153546.4484
7 | 2690828.25 | 1153522.3101 | 2690819.8358 | 1153520.5377 | 2690797.6581 | 1153517.546 | 2690782.7585 | 1153515.7068
8 | 2690785.3717 | 1153567.7956 | 2690808.4437 | 1153566.1045 | 2690810.0804 | 1153565.7
9 | 2691010.2434 | 1153561.6103 | 2690996.5682 | 1153550.412 | 2690991.3366 | 1153546.4484
10 | 2691010.2434 | 1153561.6103 | 2691014.9188 | 1153565.4389
11 | 2691014.9188 | 1153565.4389 | 2691015.3659 | 1153565.805
12 | 2691061.6039 | 1153644.118 | 2691063.0446 | 1153642.7278 | 2691062.4836 | 1153637.7052 | 2691058.459 | 1153622.7353 | 2691057.6772 | 1153615.0633 | 2691058.6805 | 1153605.0502 | 2691058.2004 | 1153599.2506 | 2691055.9146 | 1153595.6361 | 2691043.335 | 1153588.7084 | 2691015.3659 | 1153565.805
13 | 2691061.6039 | 1153644.118 | 2691067.2991 | 1153644.5266 | 2691090.7098 | 1153648.1494 | 2691099.8194 | 1153647.5646
14 | 2691061.6039 | 1153644.118 | 2691057.6231 | 1153640.4556 | 2691052.8578 | 1153631.8339 | 2691045.533 | 1153619.438 | 2691038.8523 | 1153611.6323 | 2691036.1786 | 1153608.4892
15 | 2691061.6039 | 1153644.118 | 2691060.615 | 1153672.4646 | 2691066.9722 | 1153701.1335 | 2691070.4097 | 1153720.9308 | 2691074.2465 | 1153732.5847 | 2691077.328 | 1153739.391 | 2691091.6644 | 1153753.4162 | 2691102.847 | 1153767.9497
16 | 2691099.8194 | 1153647.5646 | 2691101.9941 | 1153650.9106 | 2691109.3195 | 1153654.1345 | 2691122.3926 | 1153661.3922 | 2691133.4658 | 1153669.4757 | 2691135.9434 | 1153674.6052
17 | 2691099.8194 | 1153647.5646 | 2691107.8387 | 1153645.5534
18 | 2691102.847 | 1153767.9497 | 2691092.4891 | 1153764.8356 | 2691086.0554 | 1153756.4443 | 2691074.6748 | 1153744.8541 | 2691059.3667 | 1153720.9972 | 2691051.3007 | 1153710.4244 | 2691039.0929 | 1153696.1869
19 | 2691135.9434 | 1153674.6052 | 2691145.6338 | 1153680.2552 | 2691154.5101 | 1153683.9251 | 2691161.4836 | 1153684.4741
20 | 2691020.7364 | 1153666.3581 | 2691026.915 | 1153669.8092 | 2691032.0099 | 1153674.9003 | 2691039.0929 | 1153696.1869
21 | 2690766.1046 | 1153513.6509 | 2690782.7585 | 1153515.7068
22 | 2691020.7364 | 1153666.3581 | 2691017.4993 | 1153668.8218 | 2691014.8866 | 1153668.56
23 | 2690999.6084 | 1153655.0211 | 2691004.5424 | 1153658.9423 | 2691011.7962 | 1153666.4009 | 2691014.8866 | 1153668.56
24 | 2690999.6084 | 1153655.0211 | 2690995.9289 | 1153652.0969 | 2690986.9386 | 1153646.3132 | 2690978.009 | 1153641.5866 | 2690972.2993 | 1153639.5991 | 2690967.576 | 1153638.8607 | 2690965.2369 | 1153639.145
25 | 2690965.2369 | 1153639.145 | 2690962.6943 | 1153639.454 | 2690949.5049 | 1153643.435 | 2690949.0679 | 1153643.5899
26 | 2691031.576 | 1154419.7961 | 2691033.7042 | 1154420.798 | 2691045.7224 | 1154422.1138 | 2691053.8958 | 1154426.0286 | 2691054.0041 | 1154426.1032
27 | 2691019.5496 | 1154414.2822 | 2691024.9204 | 1154416.6627 | 2691031.576 | 1154419.7961
28 | 2691111.2128 | 1154174.8884 | 2691019.5496 | 1154414.2822
29 | 2691044.5181 | 1154059.7628 | 2691111.2128 | 1154174.8884
30 | 2691044.5181 | 1154059.7628 | 2691032.2838 | 1154062.6939 | 2691008.0672 | 1154070.4859
31 | 2691044.5181 | 1154059.7628 | 2691210.2031 | 1154015.1396
32 | 2690975.136 | 1154021.2934 | 2690990.4243 | 1154027.4067 | 2691010.4864 | 1154034.692 | 2691026.4662 | 1154036.4123 | 2691058.1982 | 1154036.6366 | 2691067.6521 | 1154037.6023 | 2691072.6938 | 1154044.6606 | 2691069.2556 | 1154053.8363 | 2691044.5181 | 1154059.7628
33 | 2690835.259 | 1153798.1988 | 2690796.1716 | 1153801.7837 | 2690795.047 | 1153801.8869
34 | 2690860.0863 | 1153795.9218 | 2690835.259 | 1153798.1988
35 | 2690793.7735 | 1153802.0037 | 2690795.047 | 1153801.8869
36 | 2690860.0863 | 1153795.9218 | 2690865.1731 | 1153795.4538
37 | 2690860.0863 | 1153795.9218 | 2690866.613 | 1153790.6232
38 | 2690865.1731 | 1153795.4538 | 2690864.9384 | 1153810.9985
39 | 2690875.2116 | 1153783.6426 | 2690866.613 | 1153790.6232
40 | 2690864.9384 | 1153810.9985 | 2690864.8821 | 1153814.7277 | 2690862.3816 | 1153823.8177 | 2690861.0857 | 1153826.5286
41 | 2690875.2116 | 1153783.6426 | 2690873.8809 | 1153775.7177 | 2690873.991 | 1153773.7924
42 | 2690875.2116 | 1153783.6426 | 2690884.6671 | 1153793.6691 | 2690894.3553 | 1153793.8821
43 | 2690894.3553 | 1153793.8821 | 2690903.0939 | 1153802.8058
44 | 2690917.8256 | 1153815.5193 | 2690905.8037 | 1153805.573 | 2690903.0939 | 1153802.8058
45 | 2690873.991 | 1153773.7924 | 2690874.0962 | 1153771.9524
46 | 2690860.4203 | 1153827.9208 | 2690861.0857 | 1153826.5286
47 | 2690846.5657 | 1153702.233 | 2690846.4877 | 1153702.2821
48 | 2690846.4877 | 1153702.2821 | 2690839.4795 | 1153706.7017 | 2690837.8784 | 1153708.749
49 | 2690830.8312 | 1153718.4227 | 2690836.0681 | 1153711.0639 | 2690837.8784 | 1153708.749
50 | 2690830.8312 | 1153718.4227 | 2690822.5726 | 1153721.0998 | 2690805.0902 | 1153726.3505 | 2690798.1785 | 1153727.7471 | 2690796.9535 | 1153727.6939
51 | 2690830.8312 | 1153718.4227 | 2690838.9534 | 1153719.5254
52 | 2690858.5629 | 1153695.0269 | 2690860.157 | 1153700.243 | 2690859.6985 | 1153703.6715 | 2690857.4786 | 1153707.3847
53 | 2690858.5629 | 1153695.0269 | 2690858.7462 | 1153694.9243
54 | 2690867.5167 | 1153690.0145 | 2690858.7462 | 1153694.9243
55 | 2690796.9535 | 1153727.6939 | 2690791.5147 | 1153727.4576 | 2690786.8785 | 1153726.0313 | 2690781.4313 | 1153723.9369
56 | 2690845.5722 | 1153720.424 | 2690838.9534 | 1153719.5254
57 | 2690867.5167 | 1153690.0145 | 2690871.7875 | 1153691.7578 | 2690873.8604 | 1153692.0621
58 | 2690867.5167 | 1153690.0145 | 2690871.4559 | 1153682.714 | 2690871.5768 | 1153682.5748
59 | 2690845.5722 | 1153720.424 | 2690856.6699 | 1153723.3246
60 | 2690969.7481 | 1153844.7459 | 2690994.7055 | 1153846.7291 | 2690997.6418 | 1153850.4535
61 | 2690969.7481 | 1153844.7459 | 2690954.6227 | 1153843.544 | 2690934.4657 | 1153829.2866 | 2690930.2393 | 1153825.7898
62 | 2690997.6418 | 1153850.4535 | 2690997.6418 | 1153850.4535 | 2690999.0095 | 1153854.3877 | 2690999.0505 | 1153859.2912 | 2690999.0478 | 1153859.3022
63 | 2690917.8256 | 1153815.5193 | 2690930.2393 | 1153825.7898
64 | 2690999.0478 | 1153859.3022 | 2690998.0522 | 1153863.4009 | 2690996.4457 | 1153864.0598
65 | 2690987.2096 | 1153867.6688 | 2690988.2233 | 1153867.4326 | 2690996.4457 | 1153864.0598
66 | 2690987.2096 | 1153867.6688 | 2690976.1261 | 1153870.2515 | 2690965.7503 | 1153873.7341
67 | 2690965.7503 | 1153873.7341 | 2690955.65 | 1153877.1242 | 2690940.0603 | 1153887.1393 | 2690919.0553 | 1153901.5976 | 2690917.3156 | 1153903.7698
68 | 2690842.6945 | 1153956.8675 | 2690882.1282 | 1153934.8936 | 2690900.3875 | 1153924.9076 | 2690917.3156 | 1153903.7698
69 | 2690895.0525 | 1153992.1232 | 2690871.2061 | 1153976.7874 | 2690848.9642 | 1153963.933 | 2690842.6945 | 1153956.8675
70 | 2690799.1003 | 1153946.9264 | 2690842.6945 | 1153956.8675
71 | 2690895.0525 | 1153992.1232 | 2690917.1523 | 1154000.6619 | 2690917.1523 | 1154000.6619
72 | 2690799.1003 | 1153946.9264 | 2690805.2316 | 1153936.2124 | 2690813.3356 | 1153923.9272 | 2690822.6371 | 1153894.3163 | 2690831.8894 | 1153879.6027
73 | 2690975.136 | 1154021.2934 | 2690964.8513 | 1154017.1809 | 2690946.5066 | 1154005.4079 | 2690917.1523 | 1154000.6619
74 | 2690833.337 | 1153877.3007 | 2690831.8894 | 1153879.6027
75 | 2690852.0546 | 1154110.4568 | 2690853.3093 | 1154102.0596 | 2690860.6245 | 1154101.3584 | 2690878.8011 | 1154097.3191 | 2690913.1723 | 1154076.7143 | 2690930.4906 | 1154067.5369 | 2690945.4983 | 1154068.5863 | 2690963.9406 | 1154073.8903 | 2690984.4496 | 1154079.0142 | 2691006.8394 | 1154070.8809 | 2691008.0672 | 1154070.4859
76 | 2690852.0546 | 1154110.4568 | 2690858.917 | 1154112.3059 | 2690862.0139 | 1154111.7871
77 | 2690925.7515 | 1154102.9738 | 2690922.5659 | 1154101.9824 | 2690902.8691 | 1154104.5533 | 2690882.5401 | 1154108.3488 | 2690862.0139 | 1154111.7871
78 | 2690850.0643 | 1153839.1856 | 2690857.7068 | 1153833.5975 | 2690860.4203 | 1153827.9208
79 | 2690874.0962 | 1153771.9524 | 2690874.1391 | 1153771.202
80 | 2690946.6484 | 1153796.4396 | 2690946.8993 | 1153771.1949 | 2690946.8335 | 1153770.5453
81 | 2690946.6484 | 1153796.4396 | 2690961.3411 | 1153795.0374
82 | 2690946.0591 | 1153762.8982 | 2690946.8335 | 1153770.5453
83 | 2690918.3393 | 1153762.8436 | 2690916.371 | 1153760.7833 | 2690905.6996 | 1153753.1797
84 | 2690891.6473 | 1153741.9988 | 2690894.6211 | 1153744.7676 | 2690904.0802 | 1153752.0258 | 2690905.6996 | 1153753.1797
85 | 2690979.0154 | 1153751.9096 | 2690976.6693 | 1153733.3654
86 | 2690980.6506 | 1153764.8341 | 2690979.0154 | 1153751.9096
87 | 2690975.8662 | 1153727.0168 | 2690976.6693 | 1153733.3654
88 | 2690962.2912 | 1153720.9748 | 2690975.8662 | 1153727.0168
89 | 2690975.8662 | 1153727.0168 | 2690982.176 | 1153732.0865
90 | 2690962.2912 | 1153720.9748 | 2690957.2763 | 1153725.8242 | 2690951.8144 | 1153730.2889
91 | 2690962.2912 | 1153720.9748 | 2690962.1032 | 1153716.0223
92 | 2690951.8144 | 1153730.2889 | 2690953.2898 | 1153735.8528
93 | 2690951.8144 | 1153730.2889 | 2690947.1762 | 1153734.0767 | 2690942.3981 | 1153735.4883
94 | 2690961.9564 | 1153712.1533 | 2690962.1032 | 1153716.0223
95 | 2690961.9564 | 1153712.1533 | 2690961.9564 | 1153712.1533 | 2690959.0072 | 1153708.0872
96 | 2690952.3241 | 1153706.1917 | 2690956.9502 | 1153705.2513 | 2690959.0072 | 1153708.0872
97 | 2690944.6865 | 1153707.7442 | 2690952.3241 | 1153706.1917
98 | 2690944.6865 | 1153707.7442 | 2690940.8414 | 1153708.5258
99 | 2690954.6122 | 1153740.84 | 2690953.2898 | 1153735.8528
100 | 2690938.6024 | 1153736.5599 | 2690938.9058 | 1153736.52 | 2690942.3981 | 1153735.4883
101 | 2690939.8562 | 1153708.7261 | 2690940.8414 | 1153708.5258
102 | 2690954.6122 | 1153740.84 | 2690956.4171 | 1153747.6466
103 | 2690930.974 | 1153737.5654 | 2690938.6024 | 1153736.5599
104 | 2690939.8562 | 1153708.7261 | 2690924.2148 | 1153711.9056 | 2690923.8503 | 1153711.9524
105 | 2690914.9197 | 1153713.0993 | 2690923.8503 | 1153711.9524
106 | 2690942.2745 | 1153645.9983 | 2690949.0679 | 1153643.5899
107 | 2690936.7215 | 1153647.9669 | 2690942.2745 | 1153645.9983
108 | 2690914.9197 | 1153713.0993 | 2690912.3939 | 1153714.0434
109 | 2690914.9197 | 1153713.0993 | 2690909.3947 | 1153701.9314
110 | 2690907.1968 | 1153715.9861 | 2690912.3939 | 1153714.0434
111 | 2690909.3947 | 1153701.9314 | 2690907.2583 | 1153700.2204
112 | 2690903.3082 | 1153717.3816 | 2690903.5989 | 1153717.331 | 2690907.1968 | 1153715.9861
113 | 2690896.5987 | 1153695.1119 | 2690903.5795 | 1153697.2742 | 2690907.2583 | 1153700.2204
114 | 2690936.7215 | 1153647.9669 | 2690926.7897 | 1153651.429
115 | 2690895.6585 | 1153634.3945 | 2690906.6138 | 1153634.5599 | 2690917.1884 | 1153633.5078 | 2690922.5724 | 1153635.2123 | 2690929.0098 | 1153638.8117 | 2690936.7215 | 1153647.9669
116 | 2690911.63 | 1153657.994 | 2690921.895 | 1153653.1351 | 2690926.7897 | 1153651.429
117 | 2690911.63 | 1153657.994 | 2690901.1821 | 1153662.9395 | 2690891.2312 | 1153666.9028 | 2690884.1672 | 1153670.2427
118 | 2690884.1672 | 1153670.2427 | 2690884.1672 | 1153670.2427 | 2690878.3984 | 1153674.7139 | 2690871.5768 | 1153682.5748
119 | 2690896.5987 | 1153695.1119 | 2690896.5987 | 1153695.1119 | 2690890.1506 | 1153694.3081
120 | 2690890.1506 | 1153694.3081 | 2690883.9154 | 1153693.5307 | 2690881.8426 | 1153693.2323
121 | 2690881.8426 | 1153693.2323 | 2690881.3274 | 1153693.1581
122 | 2690881.3274 | 1153693.1581 | 2690881.8047 | 1153699.4832
123 | 2690881.3274 | 1153693.1581 | 2690873.8604 | 1153692.0621
124 | 2690946.0552 | 1153762.8591 | 2690945.7203 | 1153759.5521
125 | 2690946.0591 | 1153762.8982 | 2690946.0552 | 1153762.8591
126 | 2690945.7203 | 1153759.5521 | 2690945.1099 | 1153753.5239 | 2690947.611 | 1153751.516 | 2690952.969 | 1153750.8743 | 2690952.969 | 1153750.8743
127 | 2690956.4171 | 1153747.6466 | 2690956.4171 | 1153747.6466 | 2690952.969 | 1153750.8743
128 | 2690930.974 | 1153737.5654 | 2690925.1553 | 1153738.3324
129 | 2690891.6473 | 1153741.9988 | 2690903.302 | 1153741.252
130 | 2690891.6473 | 1153741.9988 | 2690888.4298 | 1153739.0025
131 | 2690879.2451 | 1153730.4492 | 2690888.4298 | 1153739.0025
132 | 2690879.2451 | 1153730.4492 | 2690880.1754 | 1153744.0492 | 2690876.4954 | 1153751.7743
133 | 2690879.2451 | 1153730.4492 | 2690874.0126 | 1153727.8575 | 2690868.8116 | 1153726.4981
134 | 2690884.8004 | 1153724.3626 | 2690879.2451 | 1153730.4492
135 | 2690903.3082 | 1153717.3816 | 2690898.1133 | 1153718.2869
136 | 2690881.8047 | 1153699.4832 | 2690882.2752 | 1153705.7175
137 | 2690868.8116 | 1153726.4981 | 2690856.6699 | 1153723.3246
138 | 2690883.5582 | 1153717.8227 | 2690882.9451 | 1153714.5954 | 2690882.2752 | 1153705.7175
139 | 2690884.8004 | 1153724.3626 | 2690883.5582 | 1153717.8227
140 | 2690876.4954 | 1153751.7743 | 2690875.08 | 1153754.7454 | 2690874.848 | 1153758.8033
141 | 2690874.8322 | 1153759.0792 | 2690874.848 | 1153758.8033
142 | 2690874.7986 | 1153759.6676 | 2690874.8322 | 1153759.0792
143 | 2690874.7986 | 1153759.6676 | 2690874.4546 | 1153765.6839
144 | 2690874.1391 | 1153771.202 | 2690874.4546 | 1153765.6839

## bus_geodata
| x | y | coords
0 | 2690983.0655 | 1153461.1545
1 | 2690977.0629 | 1153467.862
2 | 2690943.3369 | 1153504.6694
3 | 2690923.7729 | 1153516.1031
4 | 2690957.8975 | 1153519.6948
5 | 2690828.25 | 1153522.3101
6 | 2690810.0804 | 1153565.7
7 | 2690991.3366 | 1153546.4484
8 | 2691010.2434 | 1153561.6103
9 | 2691014.9188 | 1153565.4389
10 | 2691015.3659 | 1153565.805
11 | 2691061.6039 | 1153644.118
12 | 2691099.8194 | 1153647.5646
13 | 2691036.1786 | 1153608.4892
14 | 2691102.847 | 1153767.9497
15 | 2691135.9434 | 1153674.6052
16 | 2691107.8387 | 1153645.5534
17 | 2691039.0929 | 1153696.1869
18 | 2690782.7585 | 1153515.7068
19 | 2690785.3717 | 1153567.7956
20 | 2691161.4836 | 1153684.4741
21 | 2691020.7364 | 1153666.3581
22 | 2691014.8866 | 1153668.56
23 | 2690999.6084 | 1153655.0211
24 | 2690965.2369 | 1153639.145
25 | 2691054.0041 | 1154426.1032
26 | 2691031.576 | 1154419.7961
27 | 2691019.5496 | 1154414.2822
28 | 2691111.2128 | 1154174.8884
29 | 2691044.5181 | 1154059.7628
30 | 2690835.259 | 1153798.1988
31 | 2690795.047 | 1153801.8869
32 | 2690860.0863 | 1153795.9218
33 | 2690793.7735 | 1153802.0037
34 | 2690865.1731 | 1153795.4538
35 | 2690866.613 | 1153790.6232
36 | 2690864.9384 | 1153810.9985
37 | 2690875.2116 | 1153783.6426
38 | 2690894.3553 | 1153793.8821
39 | 2690903.0939 | 1153802.8058
40 | 2690873.991 | 1153773.7924
41 | 2690861.0857 | 1153826.5286
42 | 2690846.4877 | 1153702.2821
43 | 2690846.5657 | 1153702.233
44 | 2690837.8784 | 1153708.749
45 | 2690830.8312 | 1153718.4227
46 | 2690858.5629 | 1153695.0269
47 | 2690857.4786 | 1153707.3847
48 | 2690858.7462 | 1153694.9243
49 | 2690796.9535 | 1153727.6939
50 | 2690838.9534 | 1153719.5254
51 | 2690867.5167 | 1153690.0145
52 | 2690781.4313 | 1153723.9369
53 | 2690845.5722 | 1153720.424
54 | 2690969.7481 | 1153844.7459
55 | 2690997.6418 | 1153850.4535
56 | 2690930.2393 | 1153825.7898
57 | 2690999.0478 | 1153859.3022
58 | 2690917.8256 | 1153815.5193
59 | 2690996.4457 | 1153864.0598
60 | 2690987.2096 | 1153867.6688
61 | 2690965.7503 | 1153873.7341
62 | 2690917.3156 | 1153903.7698
63 | 2690842.6945 | 1153956.8675
64 | 2690895.0525 | 1153992.1232
65 | 2690799.1003 | 1153946.9264
66 | 2690917.1523 | 1154000.6619
67 | 2690831.8894 | 1153879.6027
68 | 2690975.136 | 1154021.2934
69 | 2690833.337 | 1153877.3007
70 | 2691008.0672 | 1154070.4859
71 | 2691210.2031 | 1154015.1396
72 | 2690852.0546 | 1154110.4568
73 | 2690862.0139 | 1154111.7871
74 | 2690925.7515 | 1154102.9738
75 | 2690860.4203 | 1153827.9208
76 | 2690850.0643 | 1153839.1856
77 | 2690874.0962 | 1153771.9524
78 | 2690946.6484 | 1153796.4396
79 | 2690946.8335 | 1153770.5453
80 | 2690961.3411 | 1153795.0374
81 | 2690918.3393 | 1153762.8436
82 | 2690905.6996 | 1153753.1797
83 | 2690979.0154 | 1153751.9096
84 | 2690976.6693 | 1153733.3654
85 | 2690980.6506 | 1153764.8341
86 | 2690975.8662 | 1153727.0168
87 | 2690962.2912 | 1153720.9748
88 | 2690982.176 | 1153732.0865
89 | 2690951.8144 | 1153730.2889
90 | 2690962.1032 | 1153716.0223
91 | 2690961.9564 | 1153712.1533
92 | 2690959.0072 | 1153708.0872
93 | 2690952.3241 | 1153706.1917
94 | 2690944.6865 | 1153707.7442
95 | 2690953.2898 | 1153735.8528
96 | 2690942.3981 | 1153735.4883
97 | 2690940.8414 | 1153708.5258
98 | 2690954.6122 | 1153740.84
99 | 2690938.6024 | 1153736.5599
100 | 2690939.8562 | 1153708.7261
101 | 2690923.8503 | 1153711.9524
102 | 2690949.0679 | 1153643.5899
103 | 2690942.2745 | 1153645.9983
104 | 2690914.9197 | 1153713.0993
105 | 2690912.3939 | 1153714.0434
106 | 2690909.3947 | 1153701.9314
107 | 2690907.1968 | 1153715.9861
108 | 2690907.2583 | 1153700.2204
109 | 2690936.7215 | 1153647.9669
110 | 2690926.7897 | 1153651.429
111 | 2690895.6585 | 1153634.3945
112 | 2690911.63 | 1153657.994
113 | 2690884.1672 | 1153670.2427
114 | 2690896.5987 | 1153695.1119
115 | 2690890.1506 | 1153694.3081
116 | 2690881.8426 | 1153693.2323
117 | 2690881.3274 | 1153693.1581
118 | 2690946.0552 | 1153762.8591
119 | 2690945.7203 | 1153759.5521
120 | 2690946.0591 | 1153762.8982
121 | 2690952.969 | 1153750.8743
122 | 2690956.4171 | 1153747.6466
123 | 2690925.1553 | 1153738.3324
124 | 2690930.974 | 1153737.5654
125 | 2690903.302 | 1153741.252
126 | 2690891.6473 | 1153741.9988
127 | 2690888.4298 | 1153739.0025
128 | 2690879.2451 | 1153730.4492
129 | 2690903.3082 | 1153717.3816
130 | 2690871.5768 | 1153682.5748
131 | 2690873.8604 | 1153692.0621
132 | 2690881.8047 | 1153699.4832
133 | 2690856.6699 | 1153723.3246
134 | 2690868.8116 | 1153726.4981
135 | 2690883.5582 | 1153717.8227
136 | 2690882.2752 | 1153705.7175
137 | 2690884.8004 | 1153724.3626
138 | 2690876.4954 | 1153751.7743
139 | 2690898.1133 | 1153718.2869
140 | 2690874.848 | 1153758.8033
141 | 2690874.8322 | 1153759.0792
142 | 2690874.7986 | 1153759.6676
143 | 2690874.4546 | 1153765.6839
144 | 2690874.1391 | 1153771.202
145 | 2690766.1046 | 1153513.6509
146 | 2690914.9197 | 1153713.0993

## line_std_types
| c_nf_per_km | r_ohm_per_km | x_ohm_per_km | max_i_ka | type | q_mm2 | alpha | voltage_rating
NAYY 4x50 SE | 210 | 0.642 | 0.083 | 0.142 | cs | 50 | 0.00403 | LV
NAYY 4x120 SE | 264 | 0.225 | 0.08 | 0.242 | cs | 120 | 0.00403 | LV
NAYY 4x150 SE | 261 | 0.208 | 0.08 | 0.27 | cs | 150 | 0.00403 | LV
NA2XS2Y 1x95 RM/25 12/20 kV | 216 | 0.313 | 0.132 | 0.252 | cs | 95 | 0.00403 | MV
NA2XS2Y 1x185 RM/25 12/20 kV | 273 | 0.161 | 0.117 | 0.362 | cs | 185 | 0.00403 | MV
NA2XS2Y 1x240 RM/25 12/20 kV | 304 | 0.122 | 0.112 | 0.421 | cs | 240 | 0.00403 | MV
NA2XS2Y 1x95 RM/25 6/10 kV | 315 | 0.313 | 0.123 | 0.249 | cs | 95 | 0.00403 | MV
NA2XS2Y 1x185 RM/25 6/10 kV | 406 | 0.161 | 0.11 | 0.358 | cs | 185 | 0.00403 | MV
NA2XS2Y 1x240 RM/25 6/10 kV | 456 | 0.122 | 0.105 | 0.416 | cs | 240 | 0.00403 | MV
NA2XS2Y 1x150 RM/25 12/20 kV | 250 | 0.206 | 0.116 | 0.319 | cs | 150 | 0.00403 | MV
NA2XS2Y 1x120 RM/25 12/20 kV | 230 | 0.253 | 0.119 | 0.283 | cs | 120 | 0.00403 | MV
NA2XS2Y 1x70 RM/25 12/20 kV | 190 | 0.443 | 0.132 | 0.22 | cs | 70 | 0.00403 | MV
NA2XS2Y 1x150 RM/25 6/10 kV | 360 | 0.206 | 0.11 | 0.315 | cs | 150 | 0.00403 | MV
NA2XS2Y 1x120 RM/25 6/10 kV | 340 | 0.253 | 0.113 | 0.28 | cs | 120 | 0.00403 | MV
NA2XS2Y 1x70 RM/25 6/10 kV | 280 | 0.443 | 0.123 | 0.217 | cs | 70 | 0.00403 | MV
N2XS(FL)2Y 1x120 RM/35 64/110 kV | 112 | 0.153 | 0.166 | 0.366 | cs | 120 | 0.00393 | HV
N2XS(FL)2Y 1x185 RM/35 64/110 kV | 125 | 0.099 | 0.156 | 0.457 | cs | 185 | 0.00393 | HV
N2XS(FL)2Y 1x240 RM/35 64/110 kV | 135 | 0.075 | 0.149 | 0.526 | cs | 240 | 0.00393 | HV
N2XS(FL)2Y 1x300 RM/35 64/110 kV | 144 | 0.06 | 0.144 | 0.588 | cs | 300 | 0.00393 | HV
15-AL1/3-ST1A 0.4 | 11 | 1.8769 | 0.35 | 0.105 | ol | 16 | 0.00403 | LV
24-AL1/4-ST1A 0.4 | 11.25 | 1.2012 | 0.335 | 0.14 | ol | 24 | 0.00403 | LV
48-AL1/8-ST1A 0.4 | 12.2 | 0.5939 | 0.3 | 0.21 | ol | 48 | 0.00403 | LV
94-AL1/15-ST1A 0.4 | 13.2 | 0.306 | 0.29 | 0.35 | ol | 94 | 0.00403 | LV
34-AL1/6-ST1A 10.0 | 9.7 | 0.8342 | 0.36 | 0.17 | ol | 34 | 0.00403 | MV
48-AL1/8-ST1A 10.0 | 10.1 | 0.5939 | 0.35 | 0.21 | ol | 48 | 0.00403 | MV
70-AL1/11-ST1A 10.0 | 10.4 | 0.4132 | 0.339 | 0.29 | ol | 70 | 0.00403 | MV
94-AL1/15-ST1A 10.0 | 10.75 | 0.306 | 0.33 | 0.35 | ol | 94 | 0.00403 | MV
122-AL1/20-ST1A 10.0 | 11.1 | 0.2376 | 0.323 | 0.41 | ol | 122 | 0.00403 | MV
149-AL1/24-ST1A 10.0 | 11.25 | 0.194 | 0.315 | 0.47 | ol | 149 | 0.00403 | MV
34-AL1/6-ST1A 20.0 | 9.15 | 0.8342 | 0.382 | 0.17 | ol | 34 | 0.00403 | MV
48-AL1/8-ST1A 20.0 | 9.5 | 0.5939 | 0.372 | 0.21 | ol | 48 | 0.00403 | MV
70-AL1/11-ST1A 20.0 | 9.7 | 0.4132 | 0.36 | 0.29 | ol | 70 | 0.00403 | MV
94-AL1/15-ST1A 20.0 | 10 | 0.306 | 0.35 | 0.35 | ol | 94 | 0.00403 | MV
122-AL1/20-ST1A 20.0 | 10.3 | 0.2376 | 0.344 | 0.41 | ol | 122 | 0.00403 | MV
149-AL1/24-ST1A 20.0 | 10.5 | 0.194 | 0.337 | 0.47 | ol | 149 | 0.00403 | MV
184-AL1/30-ST1A 20.0 | 10.75 | 0.1571 | 0.33 | 0.535 | ol | 184 | 0.00403 | MV
243-AL1/39-ST1A 20.0 | 11 | 0.1188 | 0.32 | 0.645 | ol | 243 | 0.00403 | MV
48-AL1/8-ST1A 110.0 | 8 | 0.5939 | 0.46 | 0.21 | ol | 48 | 0.00403 | HV
70-AL1/11-ST1A 110.0 | 8.4 | 0.4132 | 0.45 | 0.29 | ol | 70 | 0.00403 | HV
94-AL1/15-ST1A 110.0 | 8.65 | 0.306 | 0.44 | 0.35 | ol | 94 | 0.00403 | HV
122-AL1/20-ST1A 110.0 | 8.5 | 0.2376 | 0.43 | 0.41 | ol | 122 | 0.00403 | HV
149-AL1/24-ST1A 110.0 | 8.75 | 0.194 | 0.41 | 0.47 | ol | 149 | 0.00403 | HV
184-AL1/30-ST1A 110.0 | 8.8 | 0.1571 | 0.4 | 0.535 | ol | 184 | 0.00403 | HV
243-AL1/39-ST1A 110.0 | 9 | 0.1188 | 0.39 | 0.645 | ol | 243 | 0.00403 | HV
305-AL1/39-ST1A 110.0 | 9.2 | 0.0949 | 0.38 | 0.74 | ol | 305 | 0.00403 | HV
490-AL1/64-ST1A 110.0 | 9.75 | 0.059 | 0.37 | 0.96 | ol | 490 | 0.00403 | HV
679-AL1/86-ST1A 110.0 | 9.95 | 0.042 | 0.36 | 1.15 | ol | 679 | 0.00403 | HV
490-AL1/64-ST1A 220.0 | 10 | 0.059 | 0.285 | 0.96 | ol | 490 | 0.00403 | HV
679-AL1/86-ST1A 220.0 | 11.7 | 0.042 | 0.275 | 1.15 | ol | 679 | 0.00403 | HV
490-AL1/64-ST1A 380.0 | 11 | 0.059 | 0.253 | 0.96 | ol | 490 | 0.00403 | HV
679-AL1/86-ST1A 380.0 | 14.6 | 0.042 | 0.25 | 1.15 | ol | 679 | 0.00403 | HV

## trafo_std_types
| i0_percent | pfe_kw | vkr_percent | sn_mva | vn_lv_kv | vn_hv_kv | vk_percent | shift_degree | vector_group | tap_side | tap_neutral | tap_min | tap_max | tap_step_degree | tap_step_percent | tap_phase_shifter
160 MVA 380/110 kV | 0.06 | 60 | 0.25 | 160 | 110 | 380 | 12.2 | 0 | Yy0 | hv | 0 | -9 | 9 | 0 | 1.5 | FALSE
100 MVA 220/110 kV | 0.06 | 55 | 0.26 | 100 | 110 | 220 | 12 | 0 | Yy0 | hv | 0 | -9 | 9 | 0 | 1.5 | FALSE
63 MVA 110/20 kV | 0.04 | 22 | 0.32 | 63 | 20 | 110 | 18 | 150 | YNd5 | hv | 0 | -9 | 9 | 0 | 1.5 | FALSE
40 MVA 110/20 kV | 0.05 | 18 | 0.34 | 40 | 20 | 110 | 16.2 | 150 | YNd5 | hv | 0 | -9 | 9 | 0 | 1.5 | FALSE
25 MVA 110/20 kV | 0.07 | 14 | 0.41 | 25 | 20 | 110 | 12 | 150 | YNd5 | hv | 0 | -9 | 9 | 0 | 1.5 | FALSE
63 MVA 110/10 kV | 0.04 | 22 | 0.32 | 63 | 10 | 110 | 18 | 150 | YNd5 | hv | 0 | -9 | 9 | 0 | 1.5 | FALSE
40 MVA 110/10 kV | 0.05 | 18 | 0.34 | 40 | 10 | 110 | 16.2 | 150 | YNd5 | hv | 0 | -9 | 9 | 0 | 1.5 | FALSE
25 MVA 110/10 kV | 0.07 | 14 | 0.41 | 25 | 10 | 110 | 12 | 150 | YNd5 | hv | 0 | -9 | 9 | 0 | 1.5 | FALSE
0.25 MVA 20/0.4 kV | 0.32 | 0.8 | 1.44 | 0.25 | 0.4 | 20 | 6 | 150 | Yzn5 | hv | 0 | -2 | 2 | 0 | 2.5 | FALSE
0.4 MVA 20/0.4 kV | 0.3375 | 1.35 | 1.425 | 0.4 | 0.4 | 20 | 6 | 150 | Dyn5 | hv | 0 | -2 | 2 | 0 | 2.5 | FALSE
0.63 MVA 20/0.4 kV | 0.2619 | 1.65 | 1.206 | 0.63 | 0.4 | 20 | 6 | 150 | Dyn5 | hv | 0 | -2 | 2 | 0 | 2.5 | FALSE
0.25 MVA 10/0.4 kV | 0.24 | 0.6 | 1.2 | 0.25 | 0.4 | 10 | 4 | 150 | Dyn5 | hv | 0 | -2 | 2 | 0 | 2.5 | FALSE
0.4 MVA 10/0.4 kV | 0.2375 | 0.95 | 1.325 | 0.4 | 0.4 | 10 | 4 | 150 | Dyn5 | hv | 0 | -2 | 2 | 0 | 2.5 | FALSE
0.63 MVA 10/0.4 kV | 0.1873 | 1.18 | 1.0794 | 0.63 | 0.4 | 10 | 4 | 150 | Dyn5 | hv | 0 | -2 | 2 | 0 | 2.5 | FALSE

## trafo3w_std_types
| sn_hv_mva | sn_mv_mva | sn_lv_mva | vn_hv_kv | vn_mv_kv | vn_lv_kv | vk_hv_percent | vk_mv_percent | vk_lv_percent | vkr_hv_percent | vkr_mv_percent | vkr_lv_percent | pfe_kw | i0_percent | shift_mv_degree | shift_lv_degree | vector_group | tap_side | tap_neutral | tap_min | tap_max | tap_step_percent
63/25/38 MVA 110/20/10 kV | 63 | 25 | 38 | 110 | 20 | 10 | 10.4 | 10.4 | 10.4 | 0.28 | 0.32 | 0.35 | 35 | 0.89 | 0 | 0 | YN0yn0yn0 | hv | 0 | -10 | 10 | 1.2
63/25/38 MVA 110/10/10 kV | 63 | 25 | 38 | 110 | 10 | 10 | 10.4 | 10.4 | 10.4 | 0.28 | 0.32 | 0.35 | 35 | 0.89 | 0 | 0 | YN0yn0yn0 | hv | 0 | -10 | 10 | 1.2

## fuse_std_types
| fuse_type | i_rated_a | t_avg | t_min | t_total | x_avg | x_min | x_total
HV 100A | HV 100A | 100 | 0 | [10.0, 3.64, 0.854, 0.281, 0.1, 0.0531, 0.022, 0.01] | [10.0, 4.267, 1.21, 0.403, 0.1, 0.058, 0.022, 0.01] | 0 | [300.0, 350.0, 450.0, 550.0, 700.0, 850.0, 1200.0, 1752.0] | [600.0, 700.0, 900.0, 1150.0, 1665.0, 2000.0, 3000.0, 4313.0]
HV 10A | HV 10A | 10 | 0 | [10.0, 1675.0, 0.344, 0.156, 0.1, 0.0417, 0.0171, 0.01] | [10.0, 1.3, 0.3, 0.155, 0.1, 0.0555, 0.023, 0.01] | 0 | [30.0, 32.0, 35.0, 37.0, 39.0, 50.0, 70.0, 88.0] | [60.0, 70.0, 80.0, 87.0, 94.0, 110.0, 150.0, 216.0]
HV 125A | HV 125A | 125 | 0 | [10.0, 1.82, 0.344, 0.1, 0.0467, 0.0269, 0.01] | [10.0, 2.478, 0.426, 0.1, 0.0427, 0.0211, 0.01] | 0 | [375.0, 500.0, 700.0, 925.0, 1200.0, 1500.0, 2341.0] | [750.0, 1000.0, 1500.0, 2200.0, 3000.0, 4000.0, 5765.0]
HV 160A | HV 160A | 160 | 0 | [10.0, 4.15, 1.03, 0.198, 0.1, 0.051, 0.0172, 0.01] | [10.0, 2.3, 0.734, 0.274, 0.1, 0.046, 0.0177, 0.01] | 0 | [480.0, 550.0, 700.0, 1000.0, 1260.0, 1600.0, 2500.0, 3227.0] | [960.0, 1300.0, 1700.0, 2200.0, 2996.0, 4000.0, 6000.0, 7946.0]
HV 16A | HV 16A | 16 | 0 | [10.0, 0.352, 0.164, 0.1, 0.0649, 0.0342, 0.01] | [10.0, 2.34, 0.722, 0.181, 0.1, 0.055, 0.0296, 0.01] | 0 | [48.0, 60.0, 65.0, 71.0, 80.0, 100.0, 162.0] | [96.0, 110.0, 125.0, 150.0, 168.0, 200.0, 250.0, 398.0]
HV 200A | HV 200A | 200 | 0 | [10.0, 4.267, 1.21, 0.403, 0.1, 0.058, 0.022, 0.01] | [10.0, 3.73, 1.654, 0.328, 0.1, 0.0531, 0.019, 0.01] | 0 | [600.0, 700.0, 900.0, 1150.0, 1665.0, 2000.0, 3000.0, 4313.0] | [1200.0, 1500.0, 1800.0, 2700.0, 3960.0, 5000.0, 7500.0, 10620.0]
HV 20A | HV 20A | 20 | 0 | [10.0, 1.3, 0.3, 0.155, 0.1, 0.0555, 0.023, 0.01] | [10.0, 1.3, 0.161, 0.1, 0.0611, 0.0399, 0.0141, 0.01] | 0 | [60.0, 70.0, 80.0, 87.0, 94.0, 110.0, 150.0, 216.0] | [120.0, 150.0, 200.0, 223.0, 260.0, 300.0, 450.0, 532.0]
HV 25A | HV 25A | 25 | 0 | [10.0, 2.512, 0.833, 0.299, 0.1, 0.0372, 0.0223, 0.01] | [10.0, 3.125, 0.597, 0.198, 0.1, 0.0378, 0.022, 0.01] | 0 | [75.0, 82.0, 90.0, 100.0, 124.0, 170.0, 200.0, 289.0] | [150.0, 170.0, 210.0, 250.0, 294.0, 400.0, 500.0, 711.0]
HV 31.5A | HV 31.5A | 31.5 | 0 | [10.0, 2.34, 0.722, 0.181, 0.1, 0.055, 0.0296, 0.01] | [10.0, 2.84, 0.368, 0.164, 0.1, 0.0621, 0.0378, 0.0195, 0.01] | 0 | [95.0, 110.0, 125.0, 150.0, 165.0, 200.0, 250.0, 390.0] | [189.0, 220.0, 300.0, 350.0, 393.0, 450.0, 530.0, 700.0, 960.0]
HV 40A | HV 40A | 40 | 0 | [10.0, 1.3, 0.161, 0.1, 0.0611, 0.0399, 0.0141, 0.01] | [10.0, 2.05, 0.369, 0.198, 0.1, 0.051, 0.0298, 0.01] | 0 | [120.0, 150.0, 200.0, 223.0, 260.0, 300.0, 450.0, 532.0] | [240.0, 300.0, 400.0, 450.0, 530.0, 650.0, 800.0, 1311.0]
HV 50A | HV 50A | 50 | 0 | [10.0, 3.215, 0.597, 0.198, 0.1, 0.0378, 0.022, 0.01] | [10.0, 3.64, 0.854, 0.281, 0.1, 0.0531, 0.022, 0.01] | 0 | [150.0, 170.0, 210.0, 250.0, 294.0, 400.0, 500.0, 711.0] | [300.0, 350.0, 450.0, 550.0, 700.0, 850.0, 1200.0, 1752.0]
HV 6.3A | HV 6.3A | 6.3 | 0 | [10.0, 1.39, 0.344, 0.168, 0.1, 0.056, 0.0263, 0.01] | [10.0, 1.711, 0.516, 0.198, 0.1, 0.0634, 0.0303, 0.01] | 0 | [19.0, 19.5, 20.4, 20.8, 22.0, 25.0, 32.0, 48.0] | [38.0, 40.0, 43.0, 48.0, 53.0, 60.0, 75.0, 118.0]
HV 63A | HV 63A | 63 | 0 | [10.0, 2.84, 0.368, 0.164, 0.1, 0.0621, 0.0378, 0.0195, 0.01] | [10.0, 1.82, 0.344, 0.1, 0.0467, 0.0269, 0.01] | 0 | [189.0, 220.0, 300.0, 350.0, 393.0, 450.0, 530.0, 700.0, 961.0] | [378.0, 500.0, 700.0, 934.0, 1200.0, 1500.0, 2366.0]
HV 80A | HV 80A | 80 | 0 | [10.0, 2.05, 0.369, 0.198, 0.1, 0.051, 0.0298, 0.01] | [10.0, 4.15, 1.03, 0.198, 0.1, 0.051, 0.0172, 0.01] | 0 | [240.0, 300.0, 400.0, 450.0, 530.0, 650.0, 800.0, 1311.0] | [480.0, 550.0, 700.0, 1000.0, 1260.0, 1600.0, 2500.0, 3227.0]
Siemens NH-1-100 | Siemens NH-1-100 | 100 | [5400.0, 2000.0, 400.0, 20.0, 1.0, 0.2, 0.012, 0.004] | 0 | 0 | [150.0, 190.0, 250.0, 430.0, 900.0, 1250.0, 2700.0, 3600.0] | 0 | 0
Siemens NH-1-125 | Siemens NH-1-125 | 125 | [4800.0, 120.0, 7.0, 0.1, 0.004] | 0 | 0 | [180.0, 400.0, 740.0, 2000.0, 4250.0] | 0 | 0
Siemens NH-1-16 | Siemens NH-1-16 | 16 | [4000.0, 400.0, 2.0, 0.1, 0.04, 0.01] | 0 | 0 | [26.0, 35.0, 75.0, 150.0, 200.0, 300.0] | 0 | 0
Siemens NH-1-160 | Siemens NH-1-160 | 160 | [4800.0, 120.0, 7.0, 0.1, 0.004] | 0 | 0 | [210.0, 500.0, 900.0, 2300.0, 5000.0] | 0 | 0
Siemens NH-1-25 | Siemens NH-1-25 | 25 | [4000.0, 1000.0, 10.0, 0.2, 0.02, 0.01] | 0 | 0 | [40.0, 50.0, 100.0, 210.0, 400.0, 500.0] | 0 | 0
Siemens NH-1-50 | Siemens NH-1-50 | 50 | [4000.0, 40.0, 4.0, 1.0, 0.02, 0.01] | 0 | 0 | [86.0, 200.0, 300.0, 400.0, 1000.0, 1280.0] | 0 | 0
Siemens NH-1-63 | Siemens NH-1-63 | 63 | [4000.0, 100.0, 10.0, 2.0, 0.04, 0.01] | 0 | 0 | [100.0, 200.0, 300.0, 400.0, 1000.0, 1500.0] | 0 | 0
Siemens NH-1-80 | Siemens NH-1-80 | 80 | [4800.0, 120.0, 7.0, 0.1, 0.01] | 0 | 0 | [150.58, 250.0, 450.0, 1150.0, 2470.0] | 0 | 0
Siemens NH-2-1000 | Siemens NH-2-1000 | 1000 | [4800.0, 120.0, 7.0, 0.1, 0.004] | 0 | 0 | [1900.0, 3500.0, 8400.0, 24000.0, 52000.0] | 0 | 0
Siemens NH-2-200 | Siemens NH-2-200 | 200 | [4800.0, 120.0, 7.0, 0.1, 0.004] | 0 | 0 | [280.0, 650.0, 1200.0, 3000.0, 7000.0] | 0 | 0
Siemens NH-2-224 | Siemens NH-2-224 | 224 | [4800.0, 120.0, 7.0, 0.2, 0.04, 0.004] | 0 | 0 | [400.0, 750.0, 1453.0, 3025.0, 4315.0, 7600.0] | 0 | 0
Siemens NH-2-250 | Siemens NH-2-250 | 250 | [4800.0, 120.0, 7.0, 0.1, 0.004] | 0 | 0 | [450.0, 800.0, 1650.0, 4000.0, 8500.0] | 0 | 0
Siemens NH-2-315 | Siemens NH-2-315 | 315 | [4800.0, 120.0, 7.0, 0.1, 0.004] | 0 | 0 | [550.0, 920.0, 1900.0, 5000.0, 11000.0] | 0 | 0
Siemens NH-2-355 | Siemens NH-2-355 | 355 | [4800.0, 120.0, 6.0, 0.1, 0.004] | 0 | 0 | [650.0, 1116.27, 2350.0, 5840.0, 12790.0] | 0 | 0
Siemens NH-2-400 | Siemens NH-2-400 | 400 | [4800.0, 120.0, 7.0, 0.1, 0.004] | 0 | 0 | [720.0, 1350.0, 2800.0, 6500.0, 15000.0] | 0 | 0
Siemens NH-2-425 | Siemens NH-2-425 | 425 | [4800.0, 120.0, 7.0, 0.1, 0.004] | 0 | 0 | [850.0, 1500.0, 3050.0, 7500.0, 16500.0] | 0 | 0
Siemens NH-2-630 | Siemens NH-2-630 | 630 | [4800.0, 120.0, 7.0, 0.1, 0.004] | 0 | 0 | [1200.0, 2000.0, 4800.0, 12000.0, 26000.0] | 0 | 0

## dtypes
| element | column | dtype
0 | bus | name | object
1 | bus | vn_kv | float64
2 | bus | type | object
3 | bus | zone | object
4 | bus | in_service | bool
5 | load | name | object
6 | load | bus | uint32
7 | load | p_mw | float64
8 | load | q_mvar | float64
9 | load | const_z_percent | float64
10 | load | const_i_percent | float64
11 | load | sn_mva | float64
12 | load | scaling | float64
13 | load | in_service | bool
14 | load | type | object
15 | ext_grid | name | object
16 | ext_grid | bus | uint32
17 | ext_grid | vm_pu | float64
18 | ext_grid | va_degree | float64
19 | ext_grid | slack_weight | float64
20 | ext_grid | in_service | bool
21 | line | name | object
22 | line | std_type | object
23 | line | from_bus | uint32
24 | line | to_bus | uint32
25 | line | length_km | float64
26 | line | r_ohm_per_km | float64
27 | line | x_ohm_per_km | float64
28 | line | c_nf_per_km | float64
29 | line | g_us_per_km | float64
30 | line | max_i_ka | float64
31 | line | df | float64
32 | line | parallel | uint32
33 | line | type | object
34 | line | in_service | bool
35 | trafo | name | object
36 | trafo | std_type | object
37 | trafo | hv_bus | uint32
38 | trafo | lv_bus | uint32
39 | trafo | sn_mva | float64
40 | trafo | vn_hv_kv | float64
41 | trafo | vn_lv_kv | float64
42 | trafo | vk_percent | float64
43 | trafo | vkr_percent | float64
44 | trafo | pfe_kw | float64
45 | trafo | i0_percent | float64
46 | trafo | shift_degree | float64
47 | trafo | tap_side | object
48 | trafo | tap_neutral | int32
49 | trafo | tap_min | int32
50 | trafo | tap_max | int32
51 | trafo | tap_step_percent | float64
52 | trafo | tap_step_degree | float64
53 | trafo | tap_pos | int32
54 | trafo | tap_phase_shifter | bool
55 | trafo | parallel | uint32
56 | trafo | df | float64
57 | trafo | in_service | bool
58 | line_geodata | coords | object
59 | bus_geodata | x | float64
60 | bus_geodata | y | float64
61 | bus_geodata | coords | object

## parameters
| version | format_version | converged | OPF_converged | name | f_hz | sn_mva
0 | 2.14.6 | 2.14.0 | FALSE | FALSE |  | 50 | 1