## bus
| name | vn_kv | type | zone | in_service
0 | bus_LV_5061-9_0_4_node_0 | 0.4 | n |  | TRUE
1 | bus_LV_5061-9_0_4_node_1 | 0.4 | n |  | TRUE
2 | bus_LV_5061-9_0_4_node_2 | 0.4 | n |  | TRUE
3 | bus_LV_5061-9_0_4_node_3 | 0.4 | n |  | TRUE
4 | bus_LV_5061-9_0_4_node_4 | 0.4 | n |  | TRUE
5 | bus_LV_5061-9_0_4_node_90 | 0.4 | n |  | TRUE
6 | bus_LV_5061-9_0_4_node_11 | 0.4 | n |  | TRUE
7 | bus_LV_5061-9_0_4_node_5 | 0.4 | n |  | TRUE
8 | bus_LV_5061-9_0_4_node_25 | 0.4 | n |  | TRUE
9 | bus_LV_5061-9_0_4_node_24 | 0.4 | n |  | TRUE
10 | bus_LV_5061-9_0_4_node_91 | 0.4 | n |  | TRUE
11 | bus_LV_5061-9_0_4_node_8 | 0.4 | n |  | TRUE
12 | bus_LV_5061-9_0_4_node_6 | 0.4 | n |  | TRUE
13 | bus_LV_5061-9_0_4_node_9 | 0.4 | n |  | TRUE
14 | bus_LV_5061-9_0_4_node_16 | 0.4 | n |  | TRUE
15 | bus_LV_5061-9_0_4_node_17 | 0.4 | n |  | TRUE
16 | bus_LV_5061-9_0_4_node_14 | 0.4 | n |  | TRUE
17 | bus_LV_5061-9_0_4_node_20 | 0.4 | n |  | TRUE
18 | bus_LV_5061-9_0_4_node_21 | 0.4 | n |  | TRUE
19 | bus_LV_5061-9_0_4_node_23 | 0.4 | n |  | TRUE
20 | bus_LV_5061-9_0_4_node_77 | 0.4 | n |  | TRUE
21 | bus_LV_5061-9_0_4_node_78 | 0.4 | n |  | TRUE
22 | bus_LV_5061-9_0_4_node_79 | 0.4 | n |  | TRUE
23 | bus_LV_5061-9_0_4_node_64 | 0.4 | n |  | TRUE
24 | bus_LV_5061-9_0_4_node_12 | 0.4 | n |  | TRUE
25 | bus_LV_5061-9_0_4_node_13 | 0.4 | n |  | TRUE
26 | bus_LV_5061-9_0_4_node_15 | 0.4 | n |  | TRUE
27 | bus_LV_5061-9_0_4_node_36 | 0.4 | n |  | TRUE
28 | bus_LV_5061-9_0_4_node_37 | 0.4 | n |  | TRUE
29 | bus_LV_5061-9_0_4_node_19 | 0.4 | n |  | TRUE
30 | bus_LV_5061-9_0_4_node_26 | 0.4 | n |  | TRUE
31 | bus_LV_5061-9_0_4_node_27 | 0.4 | n |  | TRUE
32 | bus_LV_5061-9_0_4_node_28 | 0.4 | n |  | TRUE
33 | bus_LV_5061-9_0_4_node_29 | 0.4 | n |  | TRUE
34 | bus_LV_5061-9_0_4_node_30 | 0.4 | n |  | TRUE
35 | bus_LV_5061-9_0_4_node_87 | 0.4 | n |  | TRUE
36 | bus_LV_5061-9_0_4_node_88 | 0.4 | n |  | TRUE
37 | bus_LV_5061-9_0_4_node_31 | 0.4 | n |  | TRUE
38 | bus_LV_5061-9_0_4_node_32 | 0.4 | n |  | TRUE
39 | bus_LV_5061-9_0_4_node_33 | 0.4 | n |  | TRUE
40 | bus_LV_5061-9_0_4_node_34 | 0.4 | n |  | TRUE
41 | bus_LV_5061-9_0_4_node_35 | 0.4 | n |  | TRUE
42 | bus_LV_5061-9_0_4_node_47 | 0.4 | n |  | TRUE
43 | bus_LV_5061-9_0_4_node_38 | 0.4 | n |  | TRUE
44 | bus_LV_5061-9_0_4_node_66 | 0.4 | n |  | TRUE
45 | bus_LV_5061-9_0_4_node_39 | 0.4 | n |  | TRUE
46 | bus_LV_5061-9_0_4_node_65 | 0.4 | n |  | TRUE
47 | bus_LV_5061-9_0_4_node_84 | 0.4 | n |  | TRUE
48 | bus_LV_5061-9_0_4_node_40 | 0.4 | n |  | TRUE
49 | bus_LV_5061-9_0_4_node_42 | 0.4 | n |  | TRUE
50 | bus_LV_5061-9_0_4_node_92 | 0.4 | n |  | TRUE
51 | bus_LV_5061-9_0_4_node_43 | 0.4 | n |  | TRUE
52 | bus_LV_5061-9_0_4_node_62 | 0.4 | n |  | TRUE
53 | bus_LV_5061-9_0_4_node_70 | 0.4 | n |  | TRUE
54 | bus_LV_5061-9_0_4_node_61 | 0.4 | n |  | TRUE
55 | bus_LV_5061-9_0_4_node_44 | 0.4 | n |  | TRUE
56 | bus_LV_5061-9_0_4_node_45 | 0.4 | n |  | TRUE
57 | bus_LV_5061-9_0_4_node_46 | 0.4 | n |  | TRUE
58 | bus_LV_5061-9_0_4_node_48 | 0.4 | n |  | TRUE
59 | bus_LV_5061-9_0_4_node_75 | 0.4 | n |  | TRUE
60 | bus_LV_5061-9_0_4_node_67 | 0.4 | n |  | TRUE
61 | bus_LV_5061-9_0_4_node_74 | 0.4 | n |  | TRUE
62 | bus_LV_5061-9_0_4_node_49 | 0.4 | n |  | TRUE
63 | bus_LV_5061-9_0_4_node_50 | 0.4 | n |  | TRUE
64 | bus_LV_5061-9_0_4_node_51 | 0.4 | n |  | TRUE
65 | bus_LV_5061-9_0_4_node_52 | 0.4 | n |  | TRUE
66 | bus_LV_5061-9_0_4_node_53 | 0.4 | n |  | TRUE
67 | bus_LV_5061-9_0_4_node_82 | 0.4 | n |  | TRUE
68 | bus_LV_5061-9_0_4_node_73 | 0.4 | n |  | TRUE
69 | bus_LV_5061-9_0_4_node_81 | 0.4 | n |  | TRUE
70 | bus_LV_5061-9_0_4_node_72 | 0.4 | n |  | TRUE
71 | bus_LV_5061-9_0_4_node_54 | 0.4 | n |  | TRUE
72 | bus_LV_5061-9_0_4_node_55 | 0.4 | n |  | TRUE
73 | bus_LV_5061-9_0_4_node_56 | 0.4 | n |  | TRUE
74 | bus_LV_5061-9_0_4_node_57 | 0.4 | n |  | TRUE
75 | bus_LV_5061-9_0_4_node_58 | 0.4 | n |  | TRUE
76 | bus_LV_5061-9_0_4_node_59 | 0.4 | n |  | TRUE
77 | bus_LV_5061-9_0_4_node_86 | 0.4 | n |  | TRUE
78 | bus_LV_5061-9_0_4_node_76 | 0.4 | n |  | TRUE
79 | bus_LV_5061-9_0_4_node_89 | 0.4 | n |  | TRUE
80 | bus_LV_5061-9_0_4_node_60 | 0.4 | n |  | TRUE
81 | bus_LV_5061-9_0_4_node_69 | 0.4 | n |  | TRUE
82 | bus_LV_5061-9_0_4_node_63 | 0.4 | n |  | TRUE
83 | bus_LV_5061-9_0_4_node_85 | 0.4 | n |  | TRUE
84 | bus_LV_5061-9_0_4_node_71 | 0.4 | n |  | TRUE
85 | bus_LV_5061-9_0_4_node_83 | 0.4 | n |  | TRUE
86 | bus_LV_5061-9_0_4_node_68 | 0.4 | n |  | TRUE
87 | bus_MV_187_0_node_53 | 20 | n |  | TRUE

## load
| name | bus | p_mw | q_mvar | const_z_percent | const_i_percent | sn_mva | scaling | in_service | type
0 | LV_5061-9_0_4_load_0 | 0 | 0.0030503 | 0.00076449 | 0 | 0 |  | 1 | TRUE | wye
1 | LV_5061-9_0_4_load_1 | 1 | 0.0021396 | 0.00053624 | 0 | 0 |  | 1 | TRUE | wye
2 | LV_5061-9_0_4_load_3 | 3 | 0.0044982 | 0.0011274 | 0 | 0 |  | 1 | TRUE | wye
3 | LV_5061-9_0_4_load_4 | 4 | 0.00083479 | 0.00020922 | 0 | 0 |  | 1 | TRUE | wye
4 | LV_5061-9_0_4_load_25 | 8 | 0.0068418 | 0.0017147 | 0 | 0 |  | 1 | TRUE | wye
5 | LV_5061-9_0_4_load_24 | 9 | 0.0018931 | 0.00047446 | 0 | 0 |  | 1 | TRUE | wye
6 | LV_5061-9_0_4_load_91 | 10 | 0.0032701 | 0.00081956 | 0 | 0 |  | 1 | TRUE | wye
7 | LV_5061-9_0_4_load_6 | 12 | 0.01807 | 0.0045288 | 0 | 0 |  | 1 | TRUE | wye
8 | LV_5061-9_0_4_load_16 | 14 | 0.0051091 | 0.0012805 | 0 | 0 |  | 1 | TRUE | wye
9 | LV_5061-9_0_4_load_17 | 15 | 0.012195 | 0.0030563 | 0 | 0 |  | 1 | TRUE | wye
10 | LV_5061-9_0_4_load_14 | 16 | 0.00099746 | 0.00024999 | 0 | 0 |  | 1 | TRUE | wye
11 | LV_5061-9_0_4_load_20 | 17 | 0.00034744 | 8.7077e-05 | 0 | 0 |  | 1 | TRUE | wye
12 | LV_5061-9_0_4_load_21 | 18 | 0.0010997 | 0.00027561 | 0 | 0 |  | 1 | TRUE | wye
13 | LV_5061-9_0_4_load_23 | 19 | 0.00038139 | 9.5584e-05 | 0 | 0 |  | 1 | TRUE | wye
14 | LV_5061-9_0_4_load_77 | 20 | 0.0052378 | 0.0013127 | 0 | 0 |  | 1 | TRUE | wye
15 | LV_5061-9_0_4_load_78 | 21 | 0.0025014 | 0.00062691 | 0 | 0 |  | 1 | TRUE | wye
16 | LV_5061-9_0_4_load_12 | 24 | 0.0047085 | 0.0011801 | 0 | 0 |  | 1 | TRUE | wye
17 | LV_5061-9_0_4_load_13 | 25 | 0.00086471 | 0.00021672 | 0 | 0 |  | 1 | TRUE | wye
18 | LV_5061-9_0_4_load_15 | 26 | 0.0011895 | 0.00029811 | 0 | 0 |  | 1 | TRUE | wye
19 | LV_5061-9_0_4_load_36 | 27 | 0.001342 | 0.00033635 | 0 | 0 |  | 1 | TRUE | wye
20 | LV_5061-9_0_4_load_37 | 28 | 0.0020235 | 0.00050713 | 0 | 0 |  | 1 | TRUE | wye
21 | LV_5061-9_0_4_load_19 | 29 | 0.0013296 | 0.00033323 | 0 | 0 |  | 1 | TRUE | wye
22 | LV_5061-9_0_4_load_27 | 31 | 0.0017641 | 0.00044212 | 0 | 0 |  | 1 | TRUE | wye
23 | LV_5061-9_0_4_load_29 | 33 | 0.0025009 | 0.00062679 | 0 | 0 |  | 1 | TRUE | wye
24 | LV_5061-9_0_4_load_30 | 34 | 0.0029405 | 0.00073697 | 0 | 0 |  | 1 | TRUE | wye
25 | LV_5061-9_0_4_load_87 | 35 | 0.0056581 | 0.0014181 | 0 | 0 |  | 1 | TRUE | wye
26 | LV_5061-9_0_4_load_31 | 37 | 0.0020585 | 0.0005159 | 0 | 0 |  | 1 | TRUE | wye
27 | LV_5061-9_0_4_load_32 | 38 | 0.0010122 | 0.00025368 | 0 | 0 |  | 1 | TRUE | wye
28 | LV_5061-9_0_4_load_33 | 39 | 0.007114 | 0.0017829 | 0 | 0 |  | 1 | TRUE | wye
29 | LV_5061-9_0_4_load_34 | 40 | 0.0052999 | 0.0013283 | 0 | 0 |  | 1 | TRUE | wye
30 | LV_5061-9_0_4_load_35 | 41 | 0.0028065 | 0.00070337 | 0 | 0 |  | 1 | TRUE | wye
31 | LV_5061-9_0_4_load_38 | 43 | 0.0027076 | 0.0006786 | 0 | 0 |  | 1 | TRUE | wye
32 | LV_5061-9_0_4_load_66 | 44 | 0.00052073 | 0.00013051 | 0 | 0 |  | 1 | TRUE | wye
33 | LV_5061-9_0_4_load_39 | 45 | 0.0017635 | 0.00044198 | 0 | 0 |  | 1 | TRUE | wye
34 | LV_5061-9_0_4_load_40 | 48 | 0.0011359 | 0.00028469 | 0 | 0 |  | 1 | TRUE | wye
35 | LV_5061-9_0_4_load_92 | 50 | 0.0012587 | 0.00031547 | 0 | 0 |  | 1 | TRUE | wye
36 | LV_5061-9_0_4_load_43 | 51 | 0.0010019 | 0.00025109 | 0 | 0 |  | 1 | TRUE | wye
37 | LV_5061-9_0_4_load_61 | 54 | 0.0027704 | 0.00069432 | 0 | 0 |  | 1 | TRUE | wye
38 | LV_5061-9_0_4_load_44 | 55 | 0.00095052 | 0.00023822 | 0 | 0 |  | 1 | TRUE | wye
39 | LV_5061-9_0_4_load_45 | 56 | 0.0065496 | 0.0016415 | 0 | 0 |  | 1 | TRUE | wye
40 | LV_5061-9_0_4_load_75 | 59 | 0.00043399 | 0.00010877 | 0 | 0 |  | 1 | TRUE | wye
41 | LV_5061-9_0_4_load_67 | 60 | 0.0058943 | 0.0014773 | 0 | 0 |  | 1 | TRUE | wye
42 | LV_5061-9_0_4_load_49 | 62 | 0.0064537 | 0.0016174 | 0 | 0 |  | 1 | TRUE | wye
43 | LV_5061-9_0_4_load_82 | 67 | 0.0041774 | 0.001047 | 0 | 0 |  | 1 | TRUE | wye
44 | LV_5061-9_0_4_load_73 | 68 | 0.0057919 | 0.0014516 | 0 | 0 |  | 1 | TRUE | wye
45 | LV_5061-9_0_4_load_81 | 69 | 0.001523 | 0.00038169 | 0 | 0 |  | 1 | TRUE | wye
46 | LV_5061-9_0_4_load_72 | 70 | 0.0015427 | 0.00038663 | 0 | 0 |  | 1 | TRUE | wye
47 | LV_5061-9_0_4_load_54 | 71 | 0.0015555 | 0.00038984 | 0 | 0 |  | 1 | TRUE | wye
48 | LV_5061-9_0_4_load_55 | 72 | 0.0017686 | 0.00044326 | 0 | 0 |  | 1 | TRUE | wye
49 | LV_5061-9_0_4_load_57 | 74 | 0.0032916 | 0.00082495 | 0 | 0 |  | 1 | TRUE | wye
50 | LV_5061-9_0_4_load_58 | 75 | 0.0045363 | 0.0011369 | 0 | 0 |  | 1 | TRUE | wye
51 | LV_5061-9_0_4_load_59 | 76 | 0.0017483 | 0.00043816 | 0 | 0 |  | 1 | TRUE | wye
52 | LV_5061-9_0_4_load_86 | 77 | 0.0018448 | 0.00046235 | 0 | 0 |  | 1 | TRUE | wye
53 | LV_5061-9_0_4_load_76 | 78 | 0.01389 | 0.0034813 | 0 | 0 |  | 1 | TRUE | wye
54 | LV_5061-9_0_4_load_89 | 79 | 0.003739 | 0.00093709 | 0 | 0 |  | 1 | TRUE | wye
55 | LV_5061-9_0_4_load_60 | 80 | 0.002828 | 0.00070877 | 0 | 0 |  | 1 | TRUE | wye
56 | LV_5061-9_0_4_load_69 | 81 | 0.0023951 | 0.00060026 | 0 | 0 |  | 1 | TRUE | wye
57 | LV_5061-9_0_4_load_63 | 82 | 0.0027903 | 0.00069931 | 0 | 0 |  | 1 | TRUE | wye
58 | LV_5061-9_0_4_load_85 | 83 | 0.0030904 | 0.00077452 | 0 | 0 |  | 1 | TRUE | wye
59 | LV_5061-9_0_4_load_71 | 84 | 0.0027055 | 0.00067805 | 0 | 0 |  | 1 | TRUE | wye
60 | LV_5061-9_0_4_load_83 | 85 | 0.0015263 | 0.00038252 | 0 | 0 |  | 1 | TRUE | wye
61 | LV_5061-9_0_4_load_68 | 86 | 0.0005542 | 0.0001389 | 0 | 0 |  | 1 | TRUE | wye

## ext_grid
| name | bus | vm_pu | va_degree | slack_weight | in_service
0 |  | 67 | 1 | 0 | 1 | TRUE

## line
| name | std_type | from_bus | to_bus | length_km | r_ohm_per_km | x_ohm_per_km | c_nf_per_km | g_us_per_km | max_i_ka | df | parallel | type | in_service
0 | LV_5061-9_0_4_line_0 | NAYY 4x150 SE | 0 | 1 | 0.034903 | 0.208 | 0.08 | 261 | 0 | 0.27 | 1 | 2 | cs | TRUE
1 | LV_5061-9_0_4_line_1 | NAYY 4x150 SE | 0 | 2 | 0.015947 | 0.208 | 0.08 | 261 | 0 | 0.27 | 1 | 2 | cs | TRUE
2 | LV_5061-9_0_4_line_2 | NAYY 4x150 SE | 1 | 3 | 0.0020136 | 0.208 | 0.08 | 261 | 0 | 0.27 | 1 | 2 | cs | TRUE
3 | LV_5061-9_0_4_line_3 | NAYY 4x150 SE | 2 | 4 | 0.019756 | 0.208 | 0.08 | 261 | 0 | 0.27 | 1 | 2 | cs | TRUE
4 | LV_5061-9_0_4_line_4 | NAYY 4x150 SE | 3 | 5 | 0.014094 | 0.208 | 0.08 | 261 | 0 | 0.27 | 1 | 2 | cs | TRUE
5 | LV_5061-9_0_4_line_5 | NAYY 4x150 SE | 4 | 6 | 0.017262 | 0.208 | 0.08 | 261 | 0 | 0.27 | 1 | 2 | cs | TRUE
6 | LV_5061-9_0_4_line_6 | NAYY 4x150 SE | 5 | 10 | 0.021773 | 0.208 | 0.08 | 261 | 0 | 0.27 | 1 | 2 | cs | TRUE
7 | LV_5061-9_0_4_line_7 | NAYY 4x150 SE | 6 | 9 | 0.012902 | 0.208 | 0.08 | 261 | 0 | 0.27 | 1 | 1 | cs | TRUE
8 | LV_5061-9_0_4_line_8 | NAYY 4x150 SE | 6 | 11 | 0.014754 | 0.208 | 0.08 | 261 | 0 | 0.27 | 1 | 1 | cs | TRUE
9 | LV_5061-9_0_4_line_9 | NAYY 4x150 SE | 7 | 8 | 0.01621 | 0.208 | 0.08 | 261 | 0 | 0.27 | 1 | 1 | cs | TRUE
10 | LV_5061-9_0_4_line_10 | NAYY 4x150 SE | 7 | 9 | 0.01684 | 0.208 | 0.08 | 261 | 0 | 0.27 | 1 | 1 | cs | TRUE
11 | LV_5061-9_0_4_line_11 | NAYY 4x150 SE | 10 | 67 | 0.010523 | 0.208 | 0.08 | 261 | 0 | 0.27 | 1 | 2 | cs | TRUE
12 | LV_5061-9_0_4_line_12 | NAYY 4x150 SE | 11 | 13 | 0.016087 | 0.208 | 0.08 | 261 | 0 | 0.27 | 1 | 1 | cs | TRUE
13 | LV_5061-9_0_4_line_13 | NAYY 4x150 SE | 11 | 12 | 0.0023899 | 0.208 | 0.08 | 261 | 0 | 0.27 | 1 | 1 | cs | TRUE
14 | LV_5061-9_0_4_line_14 | NAYY 4x150 SE | 13 | 14 | 0.010903 | 0.208 | 0.08 | 261 | 0 | 0.27 | 1 | 1 | cs | TRUE
15 | LV_5061-9_0_4_line_15 | NAYY 4x150 SE | 13 | 15 | 0.014626 | 0.208 | 0.08 | 261 | 0 | 0.27 | 1 | 1 | cs | TRUE
16 | LV_5061-9_0_4_line_16 | NAYY 4x150 SE | 14 | 16 | 0.0094766 | 0.208 | 0.08 | 261 | 0 | 0.27 | 1 | 1 | cs | TRUE
17 | LV_5061-9_0_4_line_17 | NAYY 4x150 SE | 16 | 24 | 0.0060511 | 0.208 | 0.08 | 261 | 0 | 0.27 | 1 | 1 | cs | TRUE
18 | LV_5061-9_0_4_line_18 | NAYY 4x150 SE | 17 | 18 | 0.018822 | 0.208 | 0.08 | 261 | 0 | 0.27 | 1 | 1 | cs | TRUE
19 | LV_5061-9_0_4_line_19 | NAYY 4x150 SE | 18 | 19 | 0.016644 | 0.208 | 0.08 | 261 | 0 | 0.27 | 1 | 1 | cs | TRUE
20 | LV_5061-9_0_4_line_20 | NAYY 4x150 SE | 19 | 20 | 0.077771 | 0.208 | 0.08 | 261 | 0 | 0.27 | 1 | 1 | cs | TRUE
21 | LV_5061-9_0_4_line_21 | NAYY 4x150 SE | 20 | 21 | 0.019468 | 0.208 | 0.08 | 261 | 0 | 0.27 | 1 | 1 | cs | TRUE
22 | LV_5061-9_0_4_line_22 | NAYY 4x150 SE | 21 | 22 | 0.11584 | 0.208 | 0.08 | 261 | 0 | 0.27 | 1 | 1 | cs | TRUE
23 | LV_5061-9_0_4_line_23 | NAYY 4x150 SE | 22 | 23 | 0.081643 | 0.208 | 0.08 | 261 | 0 | 0.27 | 1 | 1 | cs | TRUE
24 | LV_5061-9_0_4_line_24 | NAYY 4x150 SE | 23 | 83 | 0.05818 | 0.208 | 0.08 | 261 | 0 | 0.27 | 1 | 1 | cs | TRUE
25 | LV_5061-9_0_4_line_25 | NAYY 4x150 SE | 23 | 82 | 0.080034 | 0.208 | 0.08 | 261 | 0 | 0.27 | 1 | 1 | cs | TRUE
26 | LV_5061-9_0_4_line_26 | NAYY 4x150 SE | 24 | 25 | 0.00023317 | 0.208 | 0.08 | 261 | 0 | 0.27 | 1 | 1 | cs | TRUE
27 | LV_5061-9_0_4_line_27 | NAYY 4x150 SE | 25 | 26 | 0.0069275 | 0.208 | 0.08 | 261 | 0 | 0.27 | 1 | 1 | cs | TRUE
28 | LV_5061-9_0_4_line_28 | NAYY 4x150 SE | 26 | 27 | 0.011316 | 0.208 | 0.08 | 261 | 0 | 0.27 | 1 | 1 | cs | TRUE
29 | LV_5061-9_0_4_line_29 | NAYY 4x150 SE | 27 | 28 | 0.011992 | 0.208 | 0.08 | 261 | 0 | 0.27 | 1 | 1 | cs | TRUE
30 | LV_5061-9_0_4_line_30 | NAYY 4x150 SE | 28 | 33 | 0.015085 | 0.208 | 0.08 | 261 | 0 | 0.27 | 1 | 1 | cs | TRUE
31 | LV_5061-9_0_4_line_31 | NAYY 4x150 SE | 29 | 30 | 0.012535 | 0.208 | 0.08 | 261 | 0 | 0.27 | 1 | 1 | cs | TRUE
32 | LV_5061-9_0_4_line_32 | NAYY 4x150 SE | 30 | 31 | 0.010954 | 0.208 | 0.08 | 261 | 0 | 0.27 | 1 | 1 | cs | TRUE
33 | LV_5061-9_0_4_line_33 | NAYY 4x150 SE | 31 | 32 | 0.021933 | 0.208 | 0.08 | 261 | 0 | 0.27 | 1 | 1 | cs | TRUE
34 | LV_5061-9_0_4_line_34 | NAYY 4x150 SE | 32 | 33 | 0.0057195 | 0.208 | 0.08 | 261 | 0 | 0.27 | 1 | 1 | cs | TRUE
35 | LV_5061-9_0_4_line_35 | NAYY 4x150 SE | 32 | 34 | 0.015696 | 0.208 | 0.08 | 261 | 0 | 0.27 | 1 | 1 | cs | TRUE
36 | LV_5061-9_0_4_line_36 | NAYY 4x150 SE | 34 | 35 | 0.0029978 | 0.208 | 0.08 | 261 | 0 | 0.27 | 1 | 1 | cs | TRUE
37 | LV_5061-9_0_4_line_37 | NAYY 4x150 SE | 35 | 36 | 0.018791 | 0.208 | 0.08 | 261 | 0 | 0.27 | 1 | 1 | cs | TRUE
38 | LV_5061-9_0_4_line_38 | NAYY 4x150 SE | 36 | 79 | 0.017689 | 0.208 | 0.08 | 261 | 0 | 0.27 | 1 | 1 | cs | TRUE
39 | LV_5061-9_0_4_line_39 | NAYY 4x150 SE | 36 | 76 | 0.022131 | 0.208 | 0.08 | 261 | 0 | 0.27 | 1 | 1 | cs | TRUE
40 | LV_5061-9_0_4_line_40 | NAYY 4x150 SE | 37 | 38 | 0.02434 | 0.208 | 0.08 | 261 | 0 | 0.27 | 1 | 2 | cs | TRUE
41 | LV_5061-9_0_4_line_41 | NAYY 4x150 SE | 37 | 39 | 0.0052363 | 0.208 | 0.08 | 261 | 0 | 0.27 | 1 | 2 | cs | TRUE
42 | LV_5061-9_0_4_line_42 | NAYY 4x150 SE | 38 | 40 | 0.028652 | 0.208 | 0.08 | 261 | 0 | 0.27 | 1 | 2 | cs | TRUE
43 | LV_5061-9_0_4_line_43 | NAYY 4x150 SE | 39 | 41 | 0.018093 | 0.208 | 0.08 | 261 | 0 | 0.27 | 1 | 2 | cs | TRUE
44 | LV_5061-9_0_4_line_44 | NAYY 4x150 SE | 40 | 42 | 0.010022 | 0.208 | 0.08 | 261 | 0 | 0.27 | 1 | 2 | cs | TRUE
45 | LV_5061-9_0_4_line_45 | NAYY 4x150 SE | 41 | 43 | 0.020733 | 0.208 | 0.08 | 261 | 0 | 0.27 | 1 | 2 | cs | TRUE
46 | LV_5061-9_0_4_line_46 | NAYY 4x150 SE | 42 | 44 | 0.026754 | 0.208 | 0.08 | 261 | 0 | 0.27 | 1 | 2 | cs | TRUE
47 | LV_5061-9_0_4_line_47 | NAYY 4x150 SE | 43 | 45 | 0.015516 | 0.208 | 0.08 | 261 | 0 | 0.27 | 1 | 2 | cs | TRUE
48 | LV_5061-9_0_4_line_48 | NAYY 4x150 SE | 44 | 60 | 0.0019171 | 0.208 | 0.08 | 261 | 0 | 0.27 | 1 | 2 | cs | TRUE
49 | LV_5061-9_0_4_line_49 | NAYY 4x150 SE | 45 | 46 | 0.072195 | 0.208 | 0.08 | 261 | 0 | 0.27 | 1 | 2 | cs | TRUE
50 | LV_5061-9_0_4_line_50 | NAYY 4x150 SE | 46 | 47 | 0.063815 | 0.208 | 0.08 | 261 | 0 | 0.27 | 1 | 2 | cs | TRUE
51 | LV_5061-9_0_4_line_51 | NAYY 4x150 SE | 47 | 85 | 0.12547 | 0.208 | 0.08 | 261 | 0 | 0.27 | 1 | 2 | cs | TRUE
52 | LV_5061-9_0_4_line_52 | NAYY 4x150 SE | 48 | 49 | 0.090974 | 0.208 | 0.08 | 261 | 0 | 0.27 | 1 | 1 | cs | TRUE
53 | LV_5061-9_0_4_line_53 | NAYY 4x150 SE | 48 | 50 | 0.056355 | 0.208 | 0.08 | 261 | 0 | 0.27 | 1 | 1 | cs | TRUE
54 | LV_5061-9_0_4_line_54 | NAYY 4x150 SE | 49 | 51 | 0.092465 | 0.208 | 0.08 | 261 | 0 | 0.27 | 1 | 1 | cs | TRUE
55 | LV_5061-9_0_4_line_55 | NAYY 4x150 SE | 51 | 52 | 0.038923 | 0.208 | 0.08 | 261 | 0 | 0.27 | 1 | 1 | cs | TRUE
56 | LV_5061-9_0_4_line_56 | NAYY 4x150 SE | 52 | 53 | 0.06876 | 0.208 | 0.08 | 261 | 0 | 0.27 | 1 | 2 | cs | TRUE
57 | LV_5061-9_0_4_line_57 | NAYY 4x150 SE | 52 | 54 | 0.023891 | 0.208 | 0.08 | 261 | 0 | 0.27 | 1 | 2 | cs | TRUE
58 | LV_5061-9_0_4_line_58 | NAYY 4x150 SE | 53 | 84 | 0.077166 | 0.208 | 0.08 | 261 | 0 | 0.27 | 1 | 2 | cs | TRUE
59 | LV_5061-9_0_4_line_59 | NAYY 4x150 SE | 54 | 80 | 0.028907 | 0.208 | 0.08 | 261 | 0 | 0.27 | 1 | 2 | cs | TRUE
60 | LV_5061-9_0_4_line_60 | NAYY 4x150 SE | 55 | 56 | 0.011218 | 0.208 | 0.08 | 261 | 0 | 0.27 | 1 | 1 | cs | TRUE
61 | LV_5061-9_0_4_line_61 | NAYY 4x150 SE | 55 | 57 | 0.015015 | 0.208 | 0.08 | 261 | 0 | 0.27 | 1 | 1 | cs | TRUE
62 | LV_5061-9_0_4_line_62 | NAYY 4x150 SE | 57 | 58 | 0.005923 | 0.208 | 0.08 | 261 | 0 | 0.27 | 1 | 1 | cs | TRUE
63 | LV_5061-9_0_4_line_63 | NAYY 4x150 SE | 58 | 59 | 0.020936 | 0.208 | 0.08 | 261 | 0 | 0.27 | 1 | 1 | cs | TRUE
64 | LV_5061-9_0_4_line_64 | NAYY 4x150 SE | 59 | 61 | 0.011141 | 0.208 | 0.08 | 261 | 0 | 0.27 | 1 | 1 | cs | TRUE
65 | LV_5061-9_0_4_line_65 | NAYY 4x150 SE | 60 | 86 | 0.0042105 | 0.208 | 0.08 | 261 | 0 | 0.27 | 1 | 2 | cs | TRUE
66 | LV_5061-9_0_4_line_66 | NAYY 4x150 SE | 61 | 74 | 0.0028642 | 0.208 | 0.08 | 261 | 0 | 0.27 | 1 | 1 | cs | TRUE
67 | LV_5061-9_0_4_line_67 | NAYY 4x150 SE | 62 | 63 | 0.011069 | 0.208 | 0.08 | 261 | 0 | 0.27 | 1 | 1 | cs | TRUE
68 | LV_5061-9_0_4_line_68 | NAYY 4x150 SE | 63 | 64 | 0.033126 | 0.208 | 0.08 | 261 | 0 | 0.27 | 1 | 2 | cs | TRUE
69 | LV_5061-9_0_4_line_69 | NAYY 4x150 SE | 63 | 65 | 0.01117 | 0.208 | 0.08 | 261 | 0 | 0.27 | 1 | 2 | cs | TRUE
70 | LV_5061-9_0_4_line_70 | NAYY 4x150 SE | 64 | 66 | 0.011812 | 0.208 | 0.08 | 261 | 0 | 0.27 | 1 | 2 | cs | TRUE
71 | LV_5061-9_0_4_line_71 | NAYY 4x150 SE | 65 | 67 | 0.025917 | 0.208 | 0.08 | 261 | 0 | 0.27 | 1 | 2 | cs | TRUE
72 | LV_5061-9_0_4_line_72 | NAYY 4x150 SE | 66 | 68 | 0.012583 | 0.208 | 0.08 | 261 | 0 | 0.27 | 1 | 2 | cs | TRUE
73 | LV_5061-9_0_4_line_73 | NAYY 4x150 SE | 66 | 69 | 0.0032182 | 0.208 | 0.08 | 261 | 0 | 0.27 | 1 | 1 | cs | TRUE
74 | LV_5061-9_0_4_line_74 | NAYY 4x150 SE | 68 | 70 | 0.0047314 | 0.208 | 0.08 | 261 | 0 | 0.27 | 1 | 2 | cs | TRUE
75 | LV_5061-9_0_4_line_75 | NAYY 4x150 SE | 70 | 86 | 0.015309 | 0.208 | 0.08 | 261 | 0 | 0.27 | 1 | 2 | cs | TRUE
76 | LV_5061-9_0_4_line_76 | NAYY 4x150 SE | 71 | 72 | 0.033641 | 0.208 | 0.08 | 261 | 0 | 0.27 | 1 | 1 | cs | TRUE
77 | LV_5061-9_0_4_line_77 | NAYY 4x150 SE | 71 | 73 | 0.023683 | 0.208 | 0.08 | 261 | 0 | 0.27 | 1 | 1 | cs | TRUE
78 | LV_5061-9_0_4_line_78 | NAYY 4x150 SE | 72 | 74 | 0.036119 | 0.208 | 0.08 | 261 | 0 | 0.27 | 1 | 1 | cs | TRUE
79 | LV_5061-9_0_4_line_79 | NAYY 4x150 SE | 73 | 75 | 0.0093247 | 0.208 | 0.08 | 261 | 0 | 0.27 | 1 | 1 | cs | TRUE
80 | LV_5061-9_0_4_line_80 | NAYY 4x150 SE | 73 | 76 | 0.011519 | 0.208 | 0.08 | 261 | 0 | 0.27 | 1 | 1 | cs | TRUE
81 | LV_5061-9_0_4_line_81 | NAYY 4x150 SE | 75 | 77 | 0.0097015 | 0.208 | 0.08 | 261 | 0 | 0.27 | 1 | 1 | cs | TRUE
82 | LV_5061-9_0_4_line_82 | NAYY 4x150 SE | 77 | 78 | 0.041959 | 0.208 | 0.08 | 261 | 0 | 0.27 | 1 | 1 | cs | TRUE
83 | LV_5061-9_0_4_line_83 | NAYY 4x150 SE | 80 | 81 | 0.11147 | 0.208 | 0.08 | 261 | 0 | 0.27 | 1 | 2 | cs | TRUE
84 | LV_5061-9_0_4_line_84 | NAYY 4x150 SE | 81 | 82 | 0.10788 | 0.208 | 0.08 | 261 | 0 | 0.27 | 1 | 2 | cs | TRUE
85 | LV_5061-9_0_4_line_85 | NAYY 4x150 SE | 84 | 85 | 0.040811 | 0.208 | 0.08 | 261 | 0 | 0.27 | 1 | 2 | cs | TRUE

## trafo
| name | std_type | hv_bus | lv_bus | sn_mva | vn_hv_kv | vn_lv_kv | vk_percent | vkr_percent | pfe_kw | i0_percent | shift_degree | tap_side | tap_neutral | tap_min | tap_max | tap_step_percent | tap_step_degree | tap_pos | tap_phase_shifter | parallel | df | in_service
0 | LV_5061-9_0_4_trafo_82 | 0.25 MVA 20/0.4 kV | 87 | 67 | 0.25 | 20 | 0.4 | 6 | 1.44 | 0.8 | 0.32 | 150 | hv | 0 | -2 | 2 | 2.5 | 0 | 0 | FALSE | 1 | 1 | TRUE

## line_geodata
| x0 | y0 | x1 | y1 | x2 | y2 | x3 | y3 | x4 | y4 | x5 | y5 | x6 | y6 | x7 | y7 | x8 | y8
0 | 2690047.1432 | 1153751.7129 | 2690056.8191 | 1153753.3657 | 2690081.5458 | 1153757.6017
1 | 2690031.424 | 1153749.0279 | 2690047.1432 | 1153751.7129
2 | 2690081.5458 | 1153757.6017 | 2690083.5304 | 1153757.9417
3 | 2690031.424 | 1153749.0279 | 2690013.6028 | 1153740.5014
4 | 2690097.4218 | 1153760.3215 | 2690083.5304 | 1153757.9417
5 | 2689996.7455 | 1153736.9024 | 2690012.8341 | 1153740.1336 | 2690013.6028 | 1153740.5014
6 | 2690097.4218 | 1153760.3215 | 2690101.417 | 1153761.0039 | 2690118.6686 | 1153765.0488
7 | 2689996.7455 | 1153736.9024 | 2689999.0488 | 1153749.5969
8 | 2689982.2405 | 1153733.9839 | 2689996.7455 | 1153736.9024
9 | 2690002.0552 | 1153766.1659 | 2689985.9039 | 1153767.5431
10 | 2690002.0552 | 1153766.1659 | 2689999.0488 | 1153749.5969
11 | 2690128.9138 | 1153767.4509 | 2690118.6686 | 1153765.0488
12 | 2689981.3218 | 1153717.9272 | 2689982.2405 | 1153733.9839
13 | 2689982.2405 | 1153733.9839 | 2689979.8974 | 1153733.5136
14 | 2689981.3218 | 1153717.9272 | 2689992.0549 | 1153716.0098
15 | 2689981.3218 | 1153717.9272 | 2689978.9788 | 1153703.4904
16 | 2690001.3838 | 1153714.3432 | 2689992.0549 | 1153716.0098
17 | 2690001.3838 | 1153714.3432 | 2690007.3406 | 1153713.2791
18 | 2689826.8073 | 1153893.9872 | 2689817.7865 | 1153887.199 | 2689812.0248 | 1153882.3469
19 | 2689826.8073 | 1153893.9872 | 2689835.6333 | 1153900.6288 | 2689840.8512 | 1153902.6574
20 | 2689836.0983 | 1153980.2829 | 2689840.8512 | 1153902.6574
21 | 2689836.0983 | 1153980.2829 | 2689839.767 | 1153981.9948 | 2689853.4398 | 1153989.123
22 | 2689966.8513 | 1154000.7141 | 2689942.136 | 1154003.8358 | 2689911.2839 | 1154002.7523 | 2689881.6895 | 1153999.6531 | 2689864.0701 | 1153994.665 | 2689853.4398 | 1153989.123
23 | 2689966.8513 | 1154000.7141 | 2689970.1614 | 1154002.0533 | 2689977.7656 | 1154005.1132 | 2689997.8323 | 1154013.1956 | 2690014.7523 | 1154020.8197 | 2690018.9822 | 1154022.7285 | 2690042.0551 | 1154032.9684
24 | 2690042.0551 | 1154032.9684 | 2690081.8735 | 1154056.3112 | 2690093.7715 | 1154058.0448
25 | 2690042.0551 | 1154032.9684 | 2690051.9025 | 1154035.3282 | 2690060.8309 | 1154034.4945 | 2690089.9609 | 1154026.0585 | 2690120.5412 | 1154027.4941
26 | 2690007.3406 | 1153713.2791 | 2690007.5702 | 1153713.2381
27 | 2690014.3897 | 1153712.0198 | 2690007.5702 | 1153713.2381
28 | 2690014.3897 | 1153712.0198 | 2690025.529 | 1153710.0298
29 | 2690025.529 | 1153710.0298 | 2690037.3341 | 1153707.9209
30 | 2690052.1842 | 1153705.268 | 2690037.3341 | 1153707.9209
31 | 2690033.0781 | 1153683.0686 | 2690028.3152 | 1153681.8856 | 2690022.9577 | 1153681.4719 | 2690020.7086 | 1153681.3298
32 | 2690033.0781 | 1153683.0686 | 2690037.7195 | 1153685.1837 | 2690042.4277 | 1153688.662
33 | 2690057.8146 | 1153704.2622 | 2690052.1438 | 1153698.1182 | 2690047.8799 | 1153693.8519 | 2690043.5255 | 1153689.473 | 2690042.4277 | 1153688.662
34 | 2690057.8146 | 1153704.2622 | 2690052.1842 | 1153705.268
35 | 2690057.8146 | 1153704.2622 | 2690073.3542 | 1153702.0506
36 | 2690076.322 | 1153701.6283 | 2690073.3542 | 1153702.0506
37 | 2690094.9253 | 1153698.9807 | 2690076.322 | 1153701.6283
38 | 2690094.9253 | 1153698.9807 | 2690095.2434 | 1153716.6669
39 | 2690094.9253 | 1153698.9807 | 2690116.8793 | 1153696.1872
40 | 2690295.2301 | 1153783.4437 | 2690303.3358 | 1153784.2752 | 2690319.3784 | 1153786.4715
41 | 2690324.5662 | 1153787.1817 | 2690319.3784 | 1153786.4715
42 | 2690266.6298 | 1153782.8164 | 2690285.9443 | 1153782.4912 | 2690295.2301 | 1153783.4437
43 | 2690342.4922 | 1153789.6359 | 2690324.5662 | 1153787.1817
44 | 2690256.6097 | 1153782.9851 | 2690266.6298 | 1153782.8164
45 | 2690342.4922 | 1153789.6359 | 2690363.0336 | 1153792.4482
46 | 2690256.6097 | 1153782.9851 | 2690229.8786 | 1153784.1026
47 | 2690363.0336 | 1153792.4482 | 2690375.7531 | 1153794.1895 | 2690378.4308 | 1153794.1674
48 | 2690229.8786 | 1153784.1026 | 2690227.9632 | 1153784.1827
49 | 2690450.2332 | 1153788.8488 | 2690439.2577 | 1153788.5171 | 2690427.9007 | 1153789.5805 | 2690400.4732 | 1153793.8825 | 2690390.0808 | 1153794.0711 | 2690378.4308 | 1153794.1674
50 | 2690450.2332 | 1153788.8488 | 2690471.6543 | 1153795.1521 | 2690481.1659 | 1153796.896 | 2690513.1191 | 1153795.2529
51 | 2690513.1191 | 1153795.2529 | 2690510.3876 | 1153801.8714 | 2690494.1242 | 1153811.8219 | 2690483.8831 | 1153833.5922 | 2690466.5891 | 1153855.4567 | 2690435.1608 | 1153871.2164 | 2690428.8282 | 1153881.5831
52 | 2690436.8751 | 1154005.8343 | 2690439.8973 | 1154009.9821 | 2690435.1421 | 1154018.527 | 2690421.91 | 1154029.5127 | 2690417.7698 | 1154044.6263 | 2690415.7377 | 1154056.8031 | 2690409.6894 | 1154062.0488 | 2690392.7358 | 1154066.9195 | 2690390.7149 | 1154071.7143
53 | 2690390.7149 | 1154071.7143 | 2690363.6167 | 1154121.1263
54 | 2690436.8751 | 1154005.8343 | 2690433.7142 | 1154004.2748 | 2690422.5989 | 1154004.0855 | 2690401.1053 | 1154009.8108 | 2690379.1855 | 1154009.1703 | 2690369.7207 | 1154009.951 | 2690360.6177 | 1154013.2053 | 2690347.4597 | 1154019.2671
55 | 2690308.6666 | 1154016.617 | 2690331.304 | 1154019.0246 | 2690347.4597 | 1154019.2671
56 | 2690351.0297 | 1153963.9207 | 2690347.9806 | 1153975.3596 | 2690308.6666 | 1154016.617
57 | 2690308.6666 | 1154016.617 | 2690288.4004 | 1154029.2694
58 | 2690351.0297 | 1153963.9207 | 2690357.1581 | 1153953.3396 | 2690363.8356 | 1153947.0804 | 2690381.4617 | 1153938.3174 | 2690405.4266 | 1153918.7764 | 2690409.407 | 1153915.4616
59 | 2690260.7508 | 1154036.7896 | 2690284.1985 | 1154031.8927 | 2690288.4004 | 1154029.2694
60 | 2690260.7661 | 1153722.4699 | 2690261.5064 | 1153733.6635
61 | 2690259.7751 | 1153707.4872 | 2690260.7661 | 1153722.4699
62 | 2690253.8393 | 1153707.2648 | 2690259.7751 | 1153707.4872
63 | 2690253.8393 | 1153707.2648 | 2690252.1292 | 1153707.1947 | 2690232.9856 | 1153705.4366
64 | 2690221.8917 | 1153704.4178 | 2690232.9856 | 1153705.4366
65 | 2690227.9632 | 1153784.1827 | 2690223.7564 | 1153784.3585
66 | 2690221.8917 | 1153704.4178 | 2690219.0394 | 1153704.1569
67 | 2690158.9708 | 1153763.2888 | 2690163.4883 | 1153753.1836
68 | 2690158.9708 | 1153763.2888 | 2690191.1684 | 1153771.4535
69 | 2690154.1469 | 1153773.3671 | 2690158.9708 | 1153763.2888
70 | 2690191.2523 | 1153783.2618 | 2690191.1684 | 1153771.4535
71 | 2690154.1469 | 1153773.3671 | 2690128.9138 | 1153767.4509
72 | 2690191.2523 | 1153783.2618 | 2690199.7719 | 1153784.6458 | 2690203.7232 | 1153784.6649
73 | 2690191.2523 | 1153783.2618 | 2690188.0762 | 1153782.7431
74 | 2690208.4545 | 1153784.6878 | 2690203.7232 | 1153784.6649
75 | 2690208.4545 | 1153784.6878 | 2690215.1097 | 1153784.72 | 2690223.7564 | 1153784.3585
76 | 2690149.5544 | 1153700.8176 | 2690157.2659 | 1153699.8585 | 2690163.7482 | 1153699.4553 | 2690180.9116 | 1153700.6129 | 2690183.0753 | 1153700.8176
77 | 2690128.3066 | 1153694.7331 | 2690133.251 | 1153699.6767 | 2690137.5148 | 1153701.386 | 2690142.9053 | 1153701.6446 | 2690149.5544 | 1153700.8176
78 | 2690219.0394 | 1153704.1569 | 2690198.7805 | 1153702.3037 | 2690183.0753 | 1153700.8176
79 | 2690128.3066 | 1153694.7331 | 2690137.3567 | 1153692.4871
80 | 2690128.3066 | 1153694.7331 | 2690116.8793 | 1153696.1872
81 | 2690137.3567 | 1153692.4871 | 2690146.7726 | 1153690.1503
82 | 2690187.4966 | 1153680.0436 | 2690146.7726 | 1153690.1503
83 | 2690260.7508 | 1154036.7896 | 2690193.4197 | 1153947.9493
84 | 2690120.5412 | 1154027.4941 | 2690193.4197 | 1153947.9493
85 | 2690428.8282 | 1153881.5831 | 2690425.6988 | 1153898.3574 | 2690417.5172 | 1153908.7074 | 2690409.407 | 1153915.4616

## bus_geodata
| x | y | coords
0 | 2690047.1432 | 1153751.7129
1 | 2690081.5458 | 1153757.6017
2 | 2690031.424 | 1153749.0279
3 | 2690083.5304 | 1153757.9417
4 | 2690013.6028 | 1153740.5014
5 | 2690097.4218 | 1153760.3215
6 | 2689996.7455 | 1153736.9024
7 | 2690002.0552 | 1153766.1659
8 | 2689985.9039 | 1153767.5431
9 | 2689999.0488 | 1153749.5969
10 | 2690118.6686 | 1153765.0488
11 | 2689982.2405 | 1153733.9839
12 | 2689979.8974 | 1153733.5136
13 | 2689981.3218 | 1153717.9272
14 | 2689992.0549 | 1153716.0098
15 | 2689978.9788 | 1153703.4904
16 | 2690001.3838 | 1153714.3432
17 | 2689812.0248 | 1153882.3469
18 | 2689826.8073 | 1153893.9872
19 | 2689840.8512 | 1153902.6574
20 | 2689836.0983 | 1153980.2829
21 | 2689853.4398 | 1153989.123
22 | 2689966.8513 | 1154000.7141
23 | 2690042.0551 | 1154032.9684
24 | 2690007.3406 | 1153713.2791
25 | 2690007.5702 | 1153713.2381
26 | 2690014.3897 | 1153712.0198
27 | 2690025.529 | 1153710.0298
28 | 2690037.3341 | 1153707.9209
29 | 2690020.7086 | 1153681.3298
30 | 2690033.0781 | 1153683.0686
31 | 2690042.4277 | 1153688.662
32 | 2690057.8146 | 1153704.2622
33 | 2690052.1842 | 1153705.268
34 | 2690073.3542 | 1153702.0506
35 | 2690076.322 | 1153701.6283
36 | 2690094.9253 | 1153698.9807
37 | 2690319.3784 | 1153786.4715
38 | 2690295.2301 | 1153783.4437
39 | 2690324.5662 | 1153787.1817
40 | 2690266.6298 | 1153782.8164
41 | 2690342.4922 | 1153789.6359
42 | 2690256.6097 | 1153782.9851
43 | 2690363.0336 | 1153792.4482
44 | 2690229.8786 | 1153784.1026
45 | 2690378.4308 | 1153794.1674
46 | 2690450.2332 | 1153788.8488
47 | 2690513.1191 | 1153795.2529
48 | 2690390.7149 | 1154071.7143
49 | 2690436.8751 | 1154005.8343
50 | 2690363.6167 | 1154121.1263
51 | 2690347.4597 | 1154019.2671
52 | 2690308.6666 | 1154016.617
53 | 2690351.0297 | 1153963.9207
54 | 2690288.4004 | 1154029.2694
55 | 2690260.7661 | 1153722.4699
56 | 2690261.5064 | 1153733.6635
57 | 2690259.7751 | 1153707.4872
58 | 2690253.8393 | 1153707.2648
59 | 2690232.9856 | 1153705.4366
60 | 2690227.9632 | 1153784.1827
61 | 2690221.8917 | 1153704.4178
62 | 2690163.4883 | 1153753.1836
63 | 2690158.9708 | 1153763.2888
64 | 2690191.1684 | 1153771.4535
65 | 2690154.1469 | 1153773.3671
66 | 2690191.2523 | 1153783.2618
67 | 2690128.9138 | 1153767.4509
68 | 2690203.7232 | 1153784.6649
69 | 2690188.0762 | 1153782.7431
70 | 2690208.4545 | 1153784.6878
71 | 2690149.5544 | 1153700.8176
72 | 2690183.0753 | 1153700.8176
73 | 2690128.3066 | 1153694.7331
74 | 2690219.0394 | 1153704.1569
75 | 2690137.3567 | 1153692.4871
76 | 2690116.8793 | 1153696.1872
77 | 2690146.7726 | 1153690.1503
78 | 2690187.4966 | 1153680.0436
79 | 2690095.2434 | 1153716.6669
80 | 2690260.7508 | 1154036.7896
81 | 2690193.4197 | 1153947.9493
82 | 2690120.5412 | 1154027.4941
83 | 2690093.7715 | 1154058.0448
84 | 2690409.407 | 1153915.4616
85 | 2690428.8282 | 1153881.5831
86 | 2690223.7564 | 1153784.3585
87 | 2690154.1469 | 1153773.3671

## line_std_types
| c_nf_per_km | r_ohm_per_km | x_ohm_per_km | max_i_ka | type | q_mm2 | alpha | voltage_rating
NAYY 4x50 SE | 210 | 0.642 | 0.083 | 0.142 | cs | 50 | 0.00403 | LV
NAYY 4x120 SE | 264 | 0.225 | 0.08 | 0.242 | cs | 120 | 0.00403 | LV
NAYY 4x150 SE | 261 | 0.208 | 0.08 | 0.27 | cs | 150 | 0.00403 | LV
NA2XS2Y 1x95 RM/25 12/20 kV | 216 | 0.313 | 0.132 | 0.252 | cs | 95 | 0.00403 | MV
NA2XS2Y 1x185 RM/25 12/20 kV | 273 | 0.161 | 0.117 | 0.362 | cs | 185 | 0.00403 | MV
NA2XS2Y 1x240 RM/25 12/20 kV | 304 | 0.122 | 0.112 | 0.421 | cs | 240 | 0.00403 | MV
NA2XS2Y 1x95 RM/25 6/10 kV | 315 | 0.313 | 0.123 | 0.249 | cs | 95 | 0.00403 | MV
NA2XS2Y 1x185 RM/25 6/10 kV | 406 | 0.161 | 0.11 | 0.358 | cs | 185 | 0.00403 | MV
NA2XS2Y 1x240 RM/25 6/10 kV | 456 | 0.122 | 0.105 | 0.416 | cs | 240 | 0.00403 | MV
NA2XS2Y 1x150 RM/25 12/20 kV | 250 | 0.206 | 0.116 | 0.319 | cs | 150 | 0.00403 | MV
NA2XS2Y 1x120 RM/25 12/20 kV | 230 | 0.253 | 0.119 | 0.283 | cs | 120 | 0.00403 | MV
NA2XS2Y 1x70 RM/25 12/20 kV | 190 | 0.443 | 0.132 | 0.22 | cs | 70 | 0.00403 | MV
NA2XS2Y 1x150 RM/25 6/10 kV | 360 | 0.206 | 0.11 | 0.315 | cs | 150 | 0.00403 | MV
NA2XS2Y 1x120 RM/25 6/10 kV | 340 | 0.253 | 0.113 | 0.28 | cs | 120 | 0.00403 | MV
NA2XS2Y 1x70 RM/25 6/10 kV | 280 | 0.443 | 0.123 | 0.217 | cs | 70 | 0.00403 | MV
N2XS(FL)2Y 1x120 RM/35 64/110 kV | 112 | 0.153 | 0.166 | 0.366 | cs | 120 | 0.00393 | HV
N2XS(FL)2Y 1x185 RM/35 64/110 kV | 125 | 0.099 | 0.156 | 0.457 | cs | 185 | 0.00393 | HV
N2XS(FL)2Y 1x240 RM/35 64/110 kV | 135 | 0.075 | 0.149 | 0.526 | cs | 240 | 0.00393 | HV
N2XS(FL)2Y 1x300 RM/35 64/110 kV | 144 | 0.06 | 0.144 | 0.588 | cs | 300 | 0.00393 | HV
15-AL1/3-ST1A 0.4 | 11 | 1.8769 | 0.35 | 0.105 | ol | 16 | 0.00403 | LV
24-AL1/4-ST1A 0.4 | 11.25 | 1.2012 | 0.335 | 0.14 | ol | 24 | 0.00403 | LV
48-AL1/8-ST1A 0.4 | 12.2 | 0.5939 | 0.3 | 0.21 | ol | 48 | 0.00403 | LV
94-AL1/15-ST1A 0.4 | 13.2 | 0.306 | 0.29 | 0.35 | ol | 94 | 0.00403 | LV
34-AL1/6-ST1A 10.0 | 9.7 | 0.8342 | 0.36 | 0.17 | ol | 34 | 0.00403 | MV
48-AL1/8-ST1A 10.0 | 10.1 | 0.5939 | 0.35 | 0.21 | ol | 48 | 0.00403 | MV
70-AL1/11-ST1A 10.0 | 10.4 | 0.4132 | 0.339 | 0.29 | ol | 70 | 0.00403 | MV
94-AL1/15-ST1A 10.0 | 10.75 | 0.306 | 0.33 | 0.35 | ol | 94 | 0.00403 | MV
122-AL1/20-ST1A 10.0 | 11.1 | 0.2376 | 0.323 | 0.41 | ol | 122 | 0.00403 | MV
149-AL1/24-ST1A 10.0 | 11.25 | 0.194 | 0.315 | 0.47 | ol | 149 | 0.00403 | MV
34-AL1/6-ST1A 20.0 | 9.15 | 0.8342 | 0.382 | 0.17 | ol | 34 | 0.00403 | MV
48-AL1/8-ST1A 20.0 | 9.5 | 0.5939 | 0.372 | 0.21 | ol | 48 | 0.00403 | MV
70-AL1/11-ST1A 20.0 | 9.7 | 0.4132 | 0.36 | 0.29 | ol | 70 | 0.00403 | MV
94-AL1/15-ST1A 20.0 | 10 | 0.306 | 0.35 | 0.35 | ol | 94 | 0.00403 | MV
122-AL1/20-ST1A 20.0 | 10.3 | 0.2376 | 0.344 | 0.41 | ol | 122 | 0.00403 | MV
149-AL1/24-ST1A 20.0 | 10.5 | 0.194 | 0.337 | 0.47 | ol | 149 | 0.00403 | MV
184-AL1/30-ST1A 20.0 | 10.75 | 0.1571 | 0.33 | 0.535 | ol | 184 | 0.00403 | MV
243-AL1/39-ST1A 20.0 | 11 | 0.1188 | 0.32 | 0.645 | ol | 243 | 0.00403 | MV
48-AL1/8-ST1A 110.0 | 8 | 0.5939 | 0.46 | 0.21 | ol | 48 | 0.00403 | HV
70-AL1/11-ST1A 110.0 | 8.4 | 0.4132 | 0.45 | 0.29 | ol | 70 | 0.00403 | HV
94-AL1/15-ST1A 110.0 | 8.65 | 0.306 | 0.44 | 0.35 | ol | 94 | 0.00403 | HV
122-AL1/20-ST1A 110.0 | 8.5 | 0.2376 | 0.43 | 0.41 | ol | 122 | 0.00403 | HV
149-AL1/24-ST1A 110.0 | 8.75 | 0.194 | 0.41 | 0.47 | ol | 149 | 0.00403 | HV
184-AL1/30-ST1A 110.0 | 8.8 | 0.1571 | 0.4 | 0.535 | ol | 184 | 0.00403 | HV
243-AL1/39-ST1A 110.0 | 9 | 0.1188 | 0.39 | 0.645 | ol | 243 | 0.00403 | HV
305-AL1/39-ST1A 110.0 | 9.2 | 0.0949 | 0.38 | 0.74 | ol | 305 | 0.00403 | HV
490-AL1/64-ST1A 110.0 | 9.75 | 0.059 | 0.37 | 0.96 | ol | 490 | 0.00403 | HV
679-AL1/86-ST1A 110.0 | 9.95 | 0.042 | 0.36 | 1.15 | ol | 679 | 0.00403 | HV
490-AL1/64-ST1A 220.0 | 10 | 0.059 | 0.285 | 0.96 | ol | 490 | 0.00403 | HV
679-AL1/86-ST1A 220.0 | 11.7 | 0.042 | 0.275 | 1.15 | ol | 679 | 0.00403 | HV
490-AL1/64-ST1A 380.0 | 11 | 0.059 | 0.253 | 0.96 | ol | 490 | 0.00403 | HV
679-AL1/86-ST1A 380.0 | 14.6 | 0.042 | 0.25 | 1.15 | ol | 679 | 0.00403 | HV

## trafo_std_types
| i0_percent | pfe_kw | vkr_percent | sn_mva | vn_lv_kv | vn_hv_kv | vk_percent | shift_degree | vector_group | tap_side | tap_neutral | tap_min | tap_max | tap_step_degree | tap_step_percent | tap_phase_shifter
160 MVA 380/110 kV | 0.06 | 60 | 0.25 | 160 | 110 | 380 | 12.2 | 0 | Yy0 | hv | 0 | -9 | 9 | 0 | 1.5 | FALSE
100 MVA 220/110 kV | 0.06 | 55 | 0.26 | 100 | 110 | 220 | 12 | 0 | Yy0 | hv | 0 | -9 | 9 | 0 | 1.5 | FALSE
63 MVA 110/20 kV | 0.04 | 22 | 0.32 | 63 | 20 | 110 | 18 | 150 | YNd5 | hv | 0 | -9 | 9 | 0 | 1.5 | FALSE
40 MVA 110/20 kV | 0.05 | 18 | 0.34 | 40 | 20 | 110 | 16.2 | 150 | YNd5 | hv | 0 | -9 | 9 | 0 | 1.5 | FALSE
25 MVA 110/20 kV | 0.07 | 14 | 0.41 | 25 | 20 | 110 | 12 | 150 | YNd5 | hv | 0 | -9 | 9 | 0 | 1.5 | FALSE
63 MVA 110/10 kV | 0.04 | 22 | 0.32 | 63 | 10 | 110 | 18 | 150 | YNd5 | hv | 0 | -9 | 9 | 0 | 1.5 | FALSE
40 MVA 110/10 kV | 0.05 | 18 | 0.34 | 40 | 10 | 110 | 16.2 | 150 | YNd5 | hv | 0 | -9 | 9 | 0 | 1.5 | FALSE
25 MVA 110/10 kV | 0.07 | 14 | 0.41 | 25 | 10 | 110 | 12 | 150 | YNd5 | hv | 0 | -9 | 9 | 0 | 1.5 | FALSE
0.25 MVA 20/0.4 kV | 0.32 | 0.8 | 1.44 | 0.25 | 0.4 | 20 | 6 | 150 | Yzn5 | hv | 0 | -2 | 2 | 0 | 2.5 | FALSE
0.4 MVA 20/0.4 kV | 0.3375 | 1.35 | 1.425 | 0.4 | 0.4 | 20 | 6 | 150 | Dyn5 | hv | 0 | -2 | 2 | 0 | 2.5 | FALSE
0.63 MVA 20/0.4 kV | 0.2619 | 1.65 | 1.206 | 0.63 | 0.4 | 20 | 6 | 150 | Dyn5 | hv | 0 | -2 | 2 | 0 | 2.5 | FALSE
0.25 MVA 10/0.4 kV | 0.24 | 0.6 | 1.2 | 0.25 | 0.4 | 10 | 4 | 150 | Dyn5 | hv | 0 | -2 | 2 | 0 | 2.5 | FALSE
0.4 MVA 10/0.4 kV | 0.2375 | 0.95 | 1.325 | 0.4 | 0.4 | 10 | 4 | 150 | Dyn5 | hv | 0 | -2 | 2 | 0 | 2.5 | FALSE
0.63 MVA 10/0.4 kV | 0.1873 | 1.18 | 1.0794 | 0.63 | 0.4 | 10 | 4 | 150 | Dyn5 | hv | 0 | -2 | 2 | 0 | 2.5 | FALSE

## trafo3w_std_types
| sn_hv_mva | sn_mv_mva | sn_lv_mva | vn_hv_kv | vn_mv_kv | vn_lv_kv | vk_hv_percent | vk_mv_percent | vk_lv_percent | vkr_hv_percent | vkr_mv_percent | vkr_lv_percent | pfe_kw | i0_percent | shift_mv_degree | shift_lv_degree | vector_group | tap_side | tap_neutral | tap_min | tap_max | tap_step_percent
63/25/38 MVA 110/20/10 kV | 63 | 25 | 38 | 110 | 20 | 10 | 10.4 | 10.4 | 10.4 | 0.28 | 0.32 | 0.35 | 35 | 0.89 | 0 | 0 | YN0yn0yn0 | hv | 0 | -10 | 10 | 1.2
63/25/38 MVA 110/10/10 kV | 63 | 25 | 38 | 110 | 10 | 10 | 10.4 | 10.4 | 10.4 | 0.28 | 0.32 | 0.35 | 35 | 0.89 | 0 | 0 | YN0yn0yn0 | hv | 0 | -10 | 10 | 1.2

## fuse_std_types
| fuse_type | i_rated_a | t_avg | t_min | t_total | x_avg | x_min | x_total
HV 100A | HV 100A | 100 | 0 | [10.0, 3.64, 0.854, 0.281, 0.1, 0.0531, 0.022, 0.01] | [10.0, 4.267, 1.21, 0.403, 0.1, 0.058, 0.022, 0.01] | 0 | [300.0, 350.0, 450.0, 550.0, 700.0, 850.0, 1200.0, 1752.0] | [600.0, 700.0, 900.0, 1150.0, 1665.0, 2000.0, 3000.0, 4313.0]
HV 10A | HV 10A | 10 | 0 | [10.0, 1675.0, 0.344, 0.156, 0.1, 0.0417, 0.0171, 0.01] | [10.0, 1.3, 0.3, 0.155, 0.1, 0.0555, 0.023, 0.01] | 0 | [30.0, 32.0, 35.0, 37.0, 39.0, 50.0, 70.0, 88.0] | [60.0, 70.0, 80.0, 87.0, 94.0, 110.0, 150.0, 216.0]
HV 125A | HV 125A | 125 | 0 | [10.0, 1.82, 0.344, 0.1, 0.0467, 0.0269, 0.01] | [10.0, 2.478, 0.426, 0.1, 0.0427, 0.0211, 0.01] | 0 | [375.0, 500.0, 700.0, 925.0, 1200.0, 1500.0, 2341.0] | [750.0, 1000.0, 1500.0, 2200.0, 3000.0, 4000.0, 5765.0]
HV 160A | HV 160A | 160 | 0 | [10.0, 4.15, 1.03, 0.198, 0.1, 0.051, 0.0172, 0.01] | [10.0, 2.3, 0.734, 0.274, 0.1, 0.046, 0.0177, 0.01] | 0 | [480.0, 550.0, 700.0, 1000.0, 1260.0, 1600.0, 2500.0, 3227.0] | [960.0, 1300.0, 1700.0, 2200.0, 2996.0, 4000.0, 6000.0, 7946.0]
HV 16A | HV 16A | 16 | 0 | [10.0, 0.352, 0.164, 0.1, 0.0649, 0.0342, 0.01] | [10.0, 2.34, 0.722, 0.181, 0.1, 0.055, 0.0296, 0.01] | 0 | [48.0, 60.0, 65.0, 71.0, 80.0, 100.0, 162.0] | [96.0, 110.0, 125.0, 150.0, 168.0, 200.0, 250.0, 398.0]
HV 200A | HV 200A | 200 | 0 | [10.0, 4.267, 1.21, 0.403, 0.1, 0.058, 0.022, 0.01] | [10.0, 3.73, 1.654, 0.328, 0.1, 0.0531, 0.019, 0.01] | 0 | [600.0, 700.0, 900.0, 1150.0, 1665.0, 2000.0, 3000.0, 4313.0] | [1200.0, 1500.0, 1800.0, 2700.0, 3960.0, 5000.0, 7500.0, 10620.0]
HV 20A | HV 20A | 20 | 0 | [10.0, 1.3, 0.3, 0.155, 0.1, 0.0555, 0.023, 0.01] | [10.0, 1.3, 0.161, 0.1, 0.0611, 0.0399, 0.0141, 0.01] | 0 | [60.0, 70.0, 80.0, 87.0, 94.0, 110.0, 150.0, 216.0] | [120.0, 150.0, 200.0, 223.0, 260.0, 300.0, 450.0, 532.0]
HV 25A | HV 25A | 25 | 0 | [10.0, 2.512, 0.833, 0.299, 0.1, 0.0372, 0.0223, 0.01] | [10.0, 3.125, 0.597, 0.198, 0.1, 0.0378, 0.022, 0.01] | 0 | [75.0, 82.0, 90.0, 100.0, 124.0, 170.0, 200.0, 289.0] | [150.0, 170.0, 210.0, 250.0, 294.0, 400.0, 500.0, 711.0]
HV 31.5A | HV 31.5A | 31.5 | 0 | [10.0, 2.34, 0.722, 0.181, 0.1, 0.055, 0.0296, 0.01] | [10.0, 2.84, 0.368, 0.164, 0.1, 0.0621, 0.0378, 0.0195, 0.01] | 0 | [95.0, 110.0, 125.0, 150.0, 165.0, 200.0, 250.0, 390.0] | [189.0, 220.0, 300.0, 350.0, 393.0, 450.0, 530.0, 700.0, 960.0]
HV 40A | HV 40A | 40 | 0 | [10.0, 1.3, 0.161, 0.1, 0.0611, 0.0399, 0.0141, 0.01] | [10.0, 2.05, 0.369, 0.198, 0.1, 0.051, 0.0298, 0.01] | 0 | [120.0, 150.0, 200.0, 223.0, 260.0, 300.0, 450.0, 532.0] | [240.0, 300.0, 400.0, 450.0, 530.0, 650.0, 800.0, 1311.0]
HV 50A | HV 50A | 50 | 0 | [10.0, 3.215, 0.597, 0.198, 0.1, 0.0378, 0.022, 0.01] | [10.0, 3.64, 0.854, 0.281, 0.1, 0.0531, 0.022, 0.01] | 0 | [150.0, 170.0, 210.0, 250.0, 294.0, 400.0, 500.0, 711.0] | [300.0, 350.0, 450.0, 550.0, 700.0, 850.0, 1200.0, 1752.0]
HV 6.3A | HV 6.3A | 6.3 | 0 | [10.0, 1.39, 0.344, 0.168, 0.1, 0.056, 0.0263, 0.01] | [10.0, 1.711, 0.516, 0.198, 0.1, 0.0634, 0.0303, 0.01] | 0 | [19.0, 19.5, 20.4, 20.8, 22.0, 25.0, 32.0, 48.0] | [38.0, 40.0, 43.0, 48.0, 53.0, 60.0, 75.0, 118.0]
HV 63A | HV 63A | 63 | 0 | [10.0, 2.84, 0.368, 0.164, 0.1, 0.0621, 0.0378, 0.0195, 0.01] | [10.0, 1.82, 0.344, 0.1, 0.0467, 0.0269, 0.01] | 0 | [189.0, 220.0, 300.0, 350.0, 393.0, 450.0, 530.0, 700.0, 961.0] | [378.0, 500.0, 700.0, 934.0, 1200.0, 1500.0, 2366.0]
HV 80A | HV 80A | 80 | 0 | [10.0, 2.05, 0.369, 0.198, 0.1, 0.051, 0.0298, 0.01] | [10.0, 4.15, 1.03, 0.198, 0.1, 0.051, 0.0172, 0.01] | 0 | [240.0, 300.0, 400.0, 450.0, 530.0, 650.0, 800.0, 1311.0] | [480.0, 550.0, 700.0, 1000.0, 1260.0, 1600.0, 2500.0, 3227.0]
Siemens NH-1-100 | Siemens NH-1-100 | 100 | [5400.0, 2000.0, 400.0, 20.0, 1.0, 0.2, 0.012, 0.004] | 0 | 0 | [150.0, 190.0, 250.0, 430.0, 900.0, 1250.0, 2700.0, 3600.0] | 0 | 0
Siemens NH-1-125 | Siemens NH-1-125 | 125 | [4800.0, 120.0, 7.0, 0.1, 0.004] | 0 | 0 | [180.0, 400.0, 740.0, 2000.0, 4250.0] | 0 | 0
Siemens NH-1-16 | Siemens NH-1-16 | 16 | [4000.0, 400.0, 2.0, 0.1, 0.04, 0.01] | 0 | 0 | [26.0, 35.0, 75.0, 150.0, 200.0, 300.0] | 0 | 0
Siemens NH-1-160 | Siemens NH-1-160 | 160 | [4800.0, 120.0, 7.0, 0.1, 0.004] | 0 | 0 | [210.0, 500.0, 900.0, 2300.0, 5000.0] | 0 | 0
Siemens NH-1-25 | Siemens NH-1-25 | 25 | [4000.0, 1000.0, 10.0, 0.2, 0.02, 0.01] | 0 | 0 | [40.0, 50.0, 100.0, 210.0, 400.0, 500.0] | 0 | 0
Siemens NH-1-50 | Siemens NH-1-50 | 50 | [4000.0, 40.0, 4.0, 1.0, 0.02, 0.01] | 0 | 0 | [86.0, 200.0, 300.0, 400.0, 1000.0, 1280.0] | 0 | 0
Siemens NH-1-63 | Siemens NH-1-63 | 63 | [4000.0, 100.0, 10.0, 2.0, 0.04, 0.01] | 0 | 0 | [100.0, 200.0, 300.0, 400.0, 1000.0, 1500.0] | 0 | 0
Siemens NH-1-80 | Siemens NH-1-80 | 80 | [4800.0, 120.0, 7.0, 0.1, 0.01] | 0 | 0 | [150.58, 250.0, 450.0, 1150.0, 2470.0] | 0 | 0
Siemens NH-2-1000 | Siemens NH-2-1000 | 1000 | [4800.0, 120.0, 7.0, 0.1, 0.004] | 0 | 0 | [1900.0, 3500.0, 8400.0, 24000.0, 52000.0] | 0 | 0
Siemens NH-2-200 | Siemens NH-2-200 | 200 | [4800.0, 120.0, 7.0, 0.1, 0.004] | 0 | 0 | [280.0, 650.0, 1200.0, 3000.0, 7000.0] | 0 | 0
Siemens NH-2-224 | Siemens NH-2-224 | 224 | [4800.0, 120.0, 7.0, 0.2, 0.04, 0.004] | 0 | 0 | [400.0, 750.0, 1453.0, 3025.0, 4315.0, 7600.0] | 0 | 0
Siemens NH-2-250 | Siemens NH-2-250 | 250 | [4800.0, 120.0, 7.0, 0.1, 0.004] | 0 | 0 | [450.0, 800.0, 1650.0, 4000.0, 8500.0] | 0 | 0
Siemens NH-2-315 | Siemens NH-2-315 | 315 | [4800.0, 120.0, 7.0, 0.1, 0.004] | 0 | 0 | [550.0, 920.0, 1900.0, 5000.0, 11000.0] | 0 | 0
Siemens NH-2-355 | Siemens NH-2-355 | 355 | [4800.0, 120.0, 6.0, 0.1, 0.004] | 0 | 0 | [650.0, 1116.27, 2350.0, 5840.0, 12790.0] | 0 | 0
Siemens NH-2-400 | Siemens NH-2-400 | 400 | [4800.0, 120.0, 7.0, 0.1, 0.004] | 0 | 0 | [720.0, 1350.0, 2800.0, 6500.0, 15000.0] | 0 | 0
Siemens NH-2-425 | Siemens NH-2-425 | 425 | [4800.0, 120.0, 7.0, 0.1, 0.004] | 0 | 0 | [850.0, 1500.0, 3050.0, 7500.0, 16500.0] | 0 | 0
Siemens NH-2-630 | Siemens NH-2-630 | 630 | [4800.0, 120.0, 7.0, 0.1, 0.004] | 0 | 0 | [1200.0, 2000.0, 4800.0, 12000.0, 26000.0] | 0 | 0

## dtypes
| element | column | dtype
0 | bus | name | object
1 | bus | vn_kv | float64
2 | bus | type | object
3 | bus | zone | object
4 | bus | in_service | bool
5 | load | name | object
6 | load | bus | uint32
7 | load | p_mw | float64
8 | load | q_mvar | float64
9 | load | const_z_percent | float64
10 | load | const_i_percent | float64
11 | load | sn_mva | float64
12 | load | scaling | float64
13 | load | in_service | bool
14 | load | type | object
15 | ext_grid | name | object
16 | ext_grid | bus | uint32
17 | ext_grid | vm_pu | float64
18 | ext_grid | va_degree | float64
19 | ext_grid | slack_weight | float64
20 | ext_grid | in_service | bool
21 | line | name | object
22 | line | std_type | object
23 | line | from_bus | uint32
24 | line | to_bus | uint32
25 | line | length_km | float64
26 | line | r_ohm_per_km | float64
27 | line | x_ohm_per_km | float64
28 | line | c_nf_per_km | float64
29 | line | g_us_per_km | float64
30 | line | max_i_ka | float64
31 | line | df | float64
32 | line | parallel | uint32
33 | line | type | object
34 | line | in_service | bool
35 | trafo | name | object
36 | trafo | std_type | object
37 | trafo | hv_bus | uint32
38 | trafo | lv_bus | uint32
39 | trafo | sn_mva | float64
40 | trafo | vn_hv_kv | float64
41 | trafo | vn_lv_kv | float64
42 | trafo | vk_percent | float64
43 | trafo | vkr_percent | float64
44 | trafo | pfe_kw | float64
45 | trafo | i0_percent | float64
46 | trafo | shift_degree | float64
47 | trafo | tap_side | object
48 | trafo | tap_neutral | int32
49 | trafo | tap_min | int32
50 | trafo | tap_max | int32
51 | trafo | tap_step_percent | float64
52 | trafo | tap_step_degree | float64
53 | trafo | tap_pos | int32
54 | trafo | tap_phase_shifter | bool
55 | trafo | parallel | uint32
56 | trafo | df | float64
57 | trafo | in_service | bool
58 | line_geodata | coords | object
59 | bus_geodata | x | float64
60 | bus_geodata | y | float64
61 | bus_geodata | coords | object

## parameters
| version | format_version | converged | OPF_converged | name | f_hz | sn_mva
0 | 2.14.6 | 2.14.0 | FALSE | FALSE |  | 50 | 1