## bus
| name | vn_kv | type | zone | in_service
0 | bus_LV_5063-2_0_3_node_0 | 0.4 | n |  | TRUE
1 | bus_LV_5063-2_0_3_node_1 | 0.4 | n |  | TRUE
2 | bus_LV_5063-2_0_3_node_2 | 0.4 | n |  | TRUE
3 | bus_LV_5063-2_0_3_node_3 | 0.4 | n |  | TRUE
4 | bus_LV_5063-2_0_3_node_12 | 0.4 | n |  | TRUE
5 | bus_LV_5063-2_0_3_node_7 | 0.4 | n |  | TRUE
6 | bus_LV_5063-2_0_3_node_8 | 0.4 | n |  | TRUE
7 | bus_LV_5063-2_0_3_node_9 | 0.4 | n |  | TRUE
8 | bus_LV_5063-2_0_3_node_10 | 0.4 | n |  | TRUE
9 | bus_LV_5063-2_0_3_node_11 | 0.4 | n |  | TRUE
10 | bus_LV_5063-2_0_3_node_17 | 0.4 | n |  | TRUE
11 | bus_LV_5063-2_0_3_node_14 | 0.4 | n |  | TRUE
12 | bus_LV_5063-2_0_3_node_21 | 0.4 | n |  | TRUE
13 | bus_LV_5063-2_0_3_node_35 | 0.4 | n |  | TRUE
14 | bus_LV_5063-2_0_3_node_33 | 0.4 | n |  | TRUE
15 | bus_LV_5063-2_0_3_node_13 | 0.4 | n |  | TRUE
16 | bus_LV_5063-2_0_3_node_27 | 0.4 | n |  | TRUE
17 | bus_LV_5063-2_0_3_node_25 | 0.4 | n |  | TRUE
18 | bus_LV_5063-2_0_3_node_24 | 0.4 | n |  | TRUE
19 | bus_LV_5063-2_0_3_node_15 | 0.4 | n |  | TRUE
20 | bus_LV_5063-2_0_3_node_30 | 0.4 | n |  | TRUE
21 | bus_LV_5063-2_0_3_node_16 | 0.4 | n |  | TRUE
22 | bus_LV_5063-2_0_3_node_23 | 0.4 | n |  | TRUE
23 | bus_LV_5063-2_0_3_node_22 | 0.4 | n |  | TRUE
24 | bus_LV_5063-2_0_3_node_18 | 0.4 | n |  | TRUE
25 | bus_LV_5063-2_0_3_node_19 | 0.4 | n |  | TRUE
26 | bus_LV_5063-2_0_3_node_20 | 0.4 | n |  | TRUE
27 | bus_LV_5063-2_0_3_node_32 | 0.4 | n |  | TRUE
28 | bus_LV_5063-2_0_3_node_28 | 0.4 | n |  | TRUE
29 | bus_LV_5063-2_0_3_node_29 | 0.4 | n |  | TRUE
30 | bus_LV_5063-2_0_3_node_31 | 0.4 | n |  | TRUE
31 | bus_LV_5063-2_0_3_node_34 | 0.4 | n |  | TRUE
32 | bus_LV_5063-2_0_3_node_36 | 0.4 | n |  | TRUE
33 | bus_LV_5063-2_0_3_node_37 | 0.4 | n |  | TRUE
34 | bus_MV_0_node_11 | 20 | n |  | TRUE

## load
| name | bus | p_mw | q_mvar | const_z_percent | const_i_percent | sn_mva | scaling | in_service | type
0 | LV_5063-2_0_3_load_0 | 0 | 0.00097712 | 0.00024489 | 0 | 0 |  | 1 | TRUE | wye
1 | LV_5063-2_0_3_load_1 | 1 | 0.00098945 | 0.00024798 | 0 | 0 |  | 1 | TRUE | wye
2 | LV_5063-2_0_3_load_2 | 2 | 0.0011971 | 0.00030002 | 0 | 0 |  | 1 | TRUE | wye
3 | LV_5063-2_0_3_load_3 | 3 | 0.00099209 | 0.00024864 | 0 | 0 |  | 1 | TRUE | wye
4 | LV_5063-2_0_3_load_7 | 5 | 0.0022183 | 0.00055597 | 0 | 0 |  | 1 | TRUE | wye
5 | LV_5063-2_0_3_load_8 | 6 | 0.00070884 | 0.00017765 | 0 | 0 |  | 1 | TRUE | wye
6 | LV_5063-2_0_3_load_17 | 10 | 0.0009077 | 0.00022749 | 0 | 0 |  | 1 | TRUE | wye
7 | LV_5063-2_0_3_load_21 | 12 | 0.001549 | 0.00038821 | 0 | 0 |  | 1 | TRUE | wye
8 | LV_5063-2_0_3_load_33 | 14 | 0.0010424 | 0.00026124 | 0 | 0 |  | 1 | TRUE | wye
9 | LV_5063-2_0_3_load_25 | 17 | 0.0022772 | 0.00057073 | 0 | 0 |  | 1 | TRUE | wye
10 | LV_5063-2_0_3_load_24 | 18 | 0.0010604 | 0.00026576 | 0 | 0 |  | 1 | TRUE | wye
11 | LV_5063-2_0_3_load_30 | 20 | 0.00046952 | 0.00011767 | 0 | 0 |  | 1 | TRUE | wye
12 | LV_5063-2_0_3_load_23 | 22 | 0.0013531 | 0.00033913 | 0 | 0 |  | 1 | TRUE | wye
13 | LV_5063-2_0_3_load_22 | 23 | 0.0014749 | 0.00036964 | 0 | 0 |  | 1 | TRUE | wye
14 | LV_5063-2_0_3_load_19 | 25 | 0.00043858 | 0.00010992 | 0 | 0 |  | 1 | TRUE | wye
15 | LV_5063-2_0_3_load_20 | 26 | 0.0011874 | 0.0002976 | 0 | 0 |  | 1 | TRUE | wye
16 | LV_5063-2_0_3_load_32 | 27 | 0.00098207 | 0.00024613 | 0 | 0 |  | 1 | TRUE | wye
17 | LV_5063-2_0_3_load_28 | 28 | 0.0012901 | 0.00032332 | 0 | 0 |  | 1 | TRUE | wye
18 | LV_5063-2_0_3_load_31 | 30 | 0.0023034 | 0.00057728 | 0 | 0 |  | 1 | TRUE | wye
19 | LV_5063-2_0_3_load_34 | 31 | 0.00091269 | 0.00022874 | 0 | 0 |  | 1 | TRUE | wye
20 | LV_5063-2_0_3_load_36 | 32 | 0.0033271 | 0.00083385 | 0 | 0 |  | 1 | TRUE | wye
21 | LV_5063-2_0_3_load_37 | 33 | 0.0016832 | 0.00042185 | 0 | 0 |  | 1 | TRUE | wye

## ext_grid
| name | bus | vm_pu | va_degree | slack_weight | in_service
0 |  | 9 | 1 | 0 | 1 | TRUE

## line
| name | std_type | from_bus | to_bus | length_km | r_ohm_per_km | x_ohm_per_km | c_nf_per_km | g_us_per_km | max_i_ka | df | parallel | type | in_service
0 | LV_5063-2_0_3_line_0 | NAYY 4x150 SE | 0 | 1 | 0.010006 | 0.208 | 0.08 | 261 | 0 | 0.27 | 1 | 1 | cs | TRUE
1 | LV_5063-2_0_3_line_1 | NAYY 4x150 SE | 1 | 2 | 0.010299 | 0.208 | 0.08 | 261 | 0 | 0.27 | 1 | 1 | cs | TRUE
2 | LV_5063-2_0_3_line_2 | NAYY 4x150 SE | 2 | 3 | 0.002115 | 0.208 | 0.08 | 261 | 0 | 0.27 | 1 | 1 | cs | TRUE
3 | LV_5063-2_0_3_line_3 | NAYY 4x150 SE | 3 | 4 | 0.18934 | 0.208 | 0.08 | 261 | 0 | 0.27 | 1 | 1 | cs | TRUE
4 | LV_5063-2_0_3_line_4 | NAYY 4x150 SE | 4 | 13 | 0.096383 | 0.208 | 0.08 | 261 | 0 | 0.27 | 1 | 1 | cs | TRUE
5 | LV_5063-2_0_3_line_5 | NAYY 4x150 SE | 4 | 14 | 0.05133 | 0.208 | 0.08 | 261 | 0 | 0.27 | 1 | 1 | cs | TRUE
6 | LV_5063-2_0_3_line_6 | NAYY 4x150 SE | 4 | 9 | 0.89615 | 0.208 | 0.08 | 261 | 0 | 0.27 | 1 | 1 | cs | TRUE
7 | LV_5063-2_0_3_line_7 | NAYY 4x150 SE | 5 | 6 | 0.038432 | 0.208 | 0.08 | 261 | 0 | 0.27 | 1 | 1 | cs | TRUE
8 | LV_5063-2_0_3_line_8 | NAYY 4x150 SE | 5 | 7 | 0.040012 | 0.208 | 0.08 | 261 | 0 | 0.27 | 1 | 1 | cs | TRUE
9 | LV_5063-2_0_3_line_9 | NAYY 4x150 SE | 6 | 8 | 0.063278 | 0.208 | 0.08 | 261 | 0 | 0.27 | 1 | 1 | cs | TRUE
10 | LV_5063-2_0_3_line_10 | NAYY 4x150 SE | 7 | 9 | 0.39926 | 0.208 | 0.08 | 261 | 0 | 0.27 | 1 | 1 | cs | TRUE
11 | LV_5063-2_0_3_line_11 | NAYY 4x150 SE | 8 | 10 | 0.048882 | 0.208 | 0.08 | 261 | 0 | 0.27 | 1 | 1 | cs | TRUE
12 | LV_5063-2_0_3_line_12 | NAYY 4x150 SE | 8 | 11 | 0.36494 | 0.208 | 0.08 | 261 | 0 | 0.27 | 1 | 1 | cs | TRUE
13 | LV_5063-2_0_3_line_13 | NAYY 4x150 SE | 9 | 12 | 0.12231 | 0.208 | 0.08 | 261 | 0 | 0.27 | 1 | 1 | cs | TRUE
14 | LV_5063-2_0_3_line_14 | NAYY 4x150 SE | 10 | 24 | 0.094781 | 0.208 | 0.08 | 261 | 0 | 0.27 | 1 | 1 | cs | TRUE
15 | LV_5063-2_0_3_line_15 | NAYY 4x150 SE | 11 | 18 | 0.14305 | 0.208 | 0.08 | 261 | 0 | 0.27 | 1 | 1 | cs | TRUE
16 | LV_5063-2_0_3_line_16 | NAYY 4x150 SE | 12 | 23 | 0.021544 | 0.208 | 0.08 | 261 | 0 | 0.27 | 1 | 1 | cs | TRUE
17 | LV_5063-2_0_3_line_17 | NAYY 4x150 SE | 13 | 32 | 0.026291 | 0.208 | 0.08 | 261 | 0 | 0.27 | 1 | 1 | cs | TRUE
18 | LV_5063-2_0_3_line_18 | NAYY 4x150 SE | 14 | 31 | 0.20902 | 0.208 | 0.08 | 261 | 0 | 0.27 | 1 | 1 | cs | TRUE
19 | LV_5063-2_0_3_line_19 | NAYY 4x150 SE | 15 | 16 | 0.13536 | 0.208 | 0.08 | 261 | 0 | 0.27 | 1 | 1 | cs | TRUE
20 | LV_5063-2_0_3_line_20 | NAYY 4x150 SE | 15 | 17 | 0.30977 | 0.208 | 0.08 | 261 | 0 | 0.27 | 1 | 1 | cs | TRUE
21 | LV_5063-2_0_3_line_21 | NAYY 4x150 SE | 16 | 27 | 0.0096763 | 0.208 | 0.08 | 261 | 0 | 0.27 | 1 | 1 | cs | TRUE
22 | LV_5063-2_0_3_line_22 | NAYY 4x150 SE | 16 | 19 | 0.032027 | 0.208 | 0.08 | 261 | 0 | 0.27 | 1 | 1 | cs | TRUE
23 | LV_5063-2_0_3_line_23 | NAYY 4x150 SE | 17 | 18 | 0.028769 | 0.208 | 0.08 | 261 | 0 | 0.27 | 1 | 1 | cs | TRUE
24 | LV_5063-2_0_3_line_24 | NAYY 4x150 SE | 19 | 20 | 0.01361 | 0.208 | 0.08 | 261 | 0 | 0.27 | 1 | 1 | cs | TRUE
25 | LV_5063-2_0_3_line_25 | NAYY 4x150 SE | 20 | 29 | 0.040229 | 0.208 | 0.08 | 261 | 0 | 0.27 | 1 | 1 | cs | TRUE
26 | LV_5063-2_0_3_line_26 | NAYY 4x150 SE | 21 | 22 | 0.084078 | 0.208 | 0.08 | 261 | 0 | 0.27 | 1 | 1 | cs | TRUE
27 | LV_5063-2_0_3_line_27 | NAYY 4x150 SE | 21 | 23 | 0.10701 | 0.208 | 0.08 | 261 | 0 | 0.27 | 1 | 1 | cs | TRUE
28 | LV_5063-2_0_3_line_28 | NAYY 4x150 SE | 24 | 25 | 0.1152 | 0.208 | 0.08 | 261 | 0 | 0.27 | 1 | 1 | cs | TRUE
29 | LV_5063-2_0_3_line_29 | NAYY 4x150 SE | 24 | 26 | 0.012461 | 0.208 | 0.08 | 261 | 0 | 0.27 | 1 | 1 | cs | TRUE
30 | LV_5063-2_0_3_line_30 | NAYY 4x150 SE | 27 | 30 | 0.0084644 | 0.208 | 0.08 | 261 | 0 | 0.27 | 1 | 1 | cs | TRUE
31 | LV_5063-2_0_3_line_31 | NAYY 4x150 SE | 28 | 29 | 0.025301 | 0.208 | 0.08 | 261 | 0 | 0.27 | 1 | 1 | cs | TRUE
32 | LV_5063-2_0_3_line_32 | NAYY 4x150 SE | 32 | 33 | 0.0096011 | 0.208 | 0.08 | 261 | 0 | 0.27 | 1 | 1 | cs | TRUE

## trafo
| name | std_type | hv_bus | lv_bus | sn_mva | vn_hv_kv | vn_lv_kv | vk_percent | vkr_percent | pfe_kw | i0_percent | shift_degree | tap_side | tap_neutral | tap_min | tap_max | tap_step_percent | tap_step_degree | tap_pos | tap_phase_shifter | parallel | df | in_service
0 | LV_5063-2_0_3_trafo_11 | 0.25 MVA 20/0.4 kV | 34 | 9 | 0.25 | 20 | 0.4 | 6 | 1.44 | 0.8 | 0.32 | 150 | hv | 0 | -2 | 2 | 2.5 | 0 | 0 | FALSE | 1 | 1 | TRUE

## line_geodata
| x0 | y0 | x1 | y1 | x2 | y2 | x3 | y3 | x4 | y4 | x5 | y5 | x6 | y6 | x7 | y7 | x8 | y8 | x9 | y9 | x10 | y10 | x11 | y11 | x12 | y12 | x13 | y13 | x14 | y14 | x15 | y15 | x16 | y16 | x17 | y17 | x18 | y18 | x19 | y19 | x20 | y20 | x21 | y21 | x22 | y22 | x23 | y23 | x24 | y24 | x25 | y25 | x26 | y26 | x27 | y27 | x28 | y28 | x29 | y29 | x30 | y30 | x31 | y31 | x32 | y32 | x33 | y33 | x34 | y34 | x35 | y35 | x36 | y36 | x37 | y37 | x38 | y38 | x39 | y39 | x40 | y40 | x41 | y41 | x42 | y42 | x43 | y43 | x44 | y44 | x45 | y45 | x46 | y46 | x47 | y47 | x48 | y48 | x49 | y49 | x50 | y50 | x51 | y51
0 | 2680893.4776 | 1149978.196 | 2680901.3299 | 1149984.3971
1 | 2680901.3299 | 1149984.3971 | 2680904.4591 | 1149986.8683 | 2680909.2481 | 1149990.9795
2 | 2680909.2481 | 1149990.9795 | 2680910.8529 | 1149992.3571
3 | 2681093.5658 | 1149942.7175 | 2680910.8529 | 1149992.3571
4 | 2681093.5658 | 1149942.7175 | 2681134.9159 | 1149966.8546 | 2681176.8325 | 1149991.6666
5 | 2681093.5658 | 1149942.7175 | 2681098.8448 | 1149926.4235 | 2681102.7131 | 1149906.5641 | 2681109.6711 | 1149894.4507
6 | 2680509.3455 | 1149515.8283 | 2680504.7545 | 1149497.3897 | 2680501.562 | 1149481.7491 | 2680501.1698 | 1149473.1723 | 2680501.2588 | 1149465.936 | 2680502.3477 | 1149458.5796 | 2680504.4468 | 1149450.8921 | 2680508.2301 | 1149442.4377 | 2680513.5303 | 1149433.659 | 2680519.3309 | 1149425.9432 | 2680522.0044 | 1149424.1112 | 2680524.6565 | 1149423.3128 | 2680527.5422 | 1149423.4181 | 2680550.5363 | 1149427.083 | 2680555.7198 | 1149427.6192 | 2680558.6994 | 1149427.5923 | 2680561.6858 | 1149427.0542 | 2680565.8284 | 1149424.4636 | 2680611.7431 | 1149444.7447 | 2680622.5557 | 1149450.3814 | 2680633.6639 | 1149456.8782 | 2680643.2594 | 1149463.377 | 2680651.2107 | 1149469.3757 | 2680658.5064 | 1149475.5992 | 2680665.4105 | 1149481.8174 | 2680672.6296 | 1149489.1627 | 2680679.7868 | 1149497.1186 | 2680685.9677 | 1149505.1615 | 2680699.6457 | 1149525.0116 | 2680712.905 | 1149547.4577 | 2680730.3514 | 1149576.0078 | 2680754.1539 | 1149613.8262 | 2680765.6846 | 1149628.8672 | 2680777.7191 | 1149641.8359 | 2680793.5999 | 1149655.401 | 2680807.1196 | 1149665.2546 | 2680831.8592 | 1149684.0972 | 2680846.0385 | 1149696.8503 | 2680863.4015 | 1149716.0943 | 2680874.6734 | 1149732.077 | 2680884.5099 | 1149748.5963 | 2680896.4941 | 1149768.7021 | 2680907.5728 | 1149784.1931 | 2680916.2029 | 1149794.4815 | 2680936.2033 | 1149814.5394 | 2680976.1711 | 1149852.5204 | 2680991.9515 | 1149867.2076 | 2681001.4525 | 1149876.0848 | 2681017.9907 | 1149891.5049 | 2681043.5752 | 1149913.6283 | 2681065.9277 | 1149927.7259 | 2681093.5658 | 1149942.7175
7 | 2680303.7537 | 1149332.9348 | 2680296.1762 | 1149329.9667 | 2680269.2207 | 1149316.1411
8 | 2680331.8396 | 1149321.6037 | 2680321.445 | 1149339.8646 | 2680303.7537 | 1149332.9348
9 | 2680215.5663 | 1149282.6885 | 2680259.0124 | 1149310.9052 | 2680269.2207 | 1149316.1411
10 | 2680509.3455 | 1149515.8283 | 2680504.7545 | 1149497.3897 | 2680501.562 | 1149481.7491 | 2680501.1698 | 1149473.1723 | 2680501.2588 | 1149465.936 | 2680502.3477 | 1149458.5796 | 2680504.4468 | 1149450.8921 | 2680508.2301 | 1149442.4377 | 2680513.5303 | 1149433.659 | 2680519.3309 | 1149425.9432 | 2680522.0044 | 1149424.1112 | 2680524.6565 | 1149423.3128 | 2680527.5422 | 1149423.4181 | 2680550.5363 | 1149427.083 | 2680555.7198 | 1149427.6192 | 2680558.6994 | 1149427.5923 | 2680561.6858 | 1149427.0542 | 2680565.8284 | 1149424.4636 | 2680512.022 | 1149400.5865 | 2680423.0937 | 1149361.7436 | 2680377.7034 | 1149341.7823 | 2680331.8396 | 1149321.6037
11 | 2680215.5663 | 1149282.6885 | 2680212.7564 | 1149288.9992 | 2680208.7927 | 1149293.1488 | 2680189.4069 | 1149302.752 | 2680180.0969 | 1149313.4009 | 2680179.8867 | 1149313.8063
12 | 2680017.2217 | 1149330.5021 | 2680021.4759 | 1149334.5275 | 2680016.3169 | 1149283.5742 | 2680011.0919 | 1149265.3388 | 2680021.3283 | 1149208.0528 | 2680045.7406 | 1149192.9015 | 2680058.2704 | 1149200.5612 | 2680072.4432 | 1149207.6536 | 2680141.3097 | 1149237.3969 | 2680218.887 | 1149271.4707 | 2680215.5663 | 1149282.6885
13 | 2680509.3455 | 1149515.8283 | 2680517.6757 | 1149539.442 | 2680519.6718 | 1149552.0982 | 2680521.6594 | 1149572.859 | 2680522.9436 | 1149584.783 | 2680525.8596 | 1149597.5515 | 2680530.1671 | 1149606.7366 | 2680536.4108 | 1149616.9815 | 2680538.1237 | 1149622.0962 | 2680537.5346 | 1149623.667 | 2680536.4111 | 1149624.9972 | 2680531.4834 | 1149624.2977 | 2680528.9366 | 1149624.7101
14 | 2680201.6416 | 1149400.6044 | 2680200.5 | 1149397.5319 | 2680198.1481 | 1149388.4732 | 2680193.7893 | 1149383.0899 | 2680192.2786 | 1149381.2131 | 2680185.4109 | 1149371.0604 | 2680185.3321 | 1149368.3244 | 2680185.1972 | 1149363.4643 | 2680186.9613 | 1149354.9606 | 2680188.4187 | 1149345.8414 | 2680186.5862 | 1149336.9897 | 2680179.0213 | 1149324.9822 | 2680177.772 | 1149317.8837 | 2680179.8867 | 1149313.8063
15 | 2680017.2217 | 1149330.5021 | 2679993.0308 | 1149307.6234 | 2679977.8354 | 1149298.3275 | 2679961.865 | 1149293.0349 | 2679936.0166 | 1149262.53 | 2679922.2424 | 1149239.2785 | 2679918.0063 | 1149232.3628
16 | 2680528.9366 | 1149624.7101 | 2680525.9661 | 1149625.1911 | 2680522.4536 | 1149626.6117 | 2680520.3061 | 1149628.7287 | 2680516.2524 | 1149634.4445 | 2680512.1216 | 1149636.7351 | 2680512.1216 | 1149636.7351
17 | 2681176.8325 | 1149991.6666 | 2681176.8115 | 1149997.214 | 2681188.8902 | 1150014.0782
18 | 2681145.2373 | 1149812.7822 | 2681165.9613 | 1149818.3978 | 2681179.8584 | 1149826.3785 | 2681197.1178 | 1149829.2793 | 2681209.0762 | 1149830.7079 | 2681214.2162 | 1149838.9931 | 2681209.5739 | 1149862.1328 | 2681203.1659 | 1149871.5853 | 2681184.1104 | 1149880.0557 | 2681123.3533 | 1149888.1646 | 2681109.6711 | 1149894.4507
19 | 2679598.3122 | 1148925.2231 | 2679604.4887 | 1148930.8413 | 2679611.5804 | 1148936.9384 | 2679620.1663 | 1148943.8558 | 2679633.7712 | 1148953.3298 | 2679641.1127 | 1148957.9517 | 2679650.8685 | 1148963.506 | 2679660.6475 | 1148968.4603 | 2679671.0702 | 1148973.512 | 2679682.3987 | 1148978.0088 | 2679696.9094 | 1148982.8589 | 2679716.2969 | 1148988.2295
20 | 2679716.2969 | 1148988.2295 | 2679717.95 | 1148993.8768 | 2679719.2894 | 1148996.5294 | 2679721.2333 | 1148998.7675 | 2679724.3954 | 1149001.2107 | 2679734.1313 | 1149008.8327 | 2679738.2285 | 1149012.5668 | 2679739.7467 | 1149013.8988 | 2679742.562 | 1149015.8594 | 2679745.3125 | 1149016.9075 | 2679748.6119 | 1149017.6849 | 2679752.199 | 1149018.1882 | 2679762.6998 | 1149017.3266 | 2679771.7132 | 1149017.4571 | 2679782.0687 | 1149017.7165 | 2679785.0779 | 1149018.9459 | 2679787.7299 | 1149021.6381 | 2679789.8382 | 1149025.9574 | 2679792.2349 | 1149034.0049 | 2679794.5168 | 1149042.6067 | 2679795.0407 | 1149047.1162 | 2679794.4458 | 1149052.6115 | 2679794.9823 | 1149057.3213 | 2679796.3561 | 1149062.02 | 2679828.8394 | 1149109.4217 | 2679845.0515 | 1149128.9699 | 2679863.4968 | 1149150.3488 | 2679877.3372 | 1149164.5848 | 2679881.3339 | 1149170.0965 | 2679884.193 | 1149176.2712 | 2679888.8526 | 1149190.8525 | 2679891.8312 | 1149196.1172 | 2679901.4301 | 1149208.8843
21 | 2679598.3122 | 1148925.2231 | 2679592.2677 | 1148932.7792
22 | 2679598.3122 | 1148925.2231 | 2679585.3653 | 1148911.8445 | 2679576.5612 | 1148901.678
23 | 2679918.0063 | 1149232.3628 | 2679913.2759 | 1149224.6401 | 2679901.4301 | 1149208.8843
24 | 2679576.5612 | 1148901.678 | 2679570.8932 | 1148903.482 | 2679565.4021 | 1148898.138
25 | 2679535.648 | 1148874.2557 | 2679537.8214 | 1148873.0726 | 2679539.6718 | 1148873.097 | 2679565.4021 | 1148898.138
26 | 2680407.6227 | 1149653.3164 | 2680424.8651 | 1149685.1537 | 2680438.4518 | 1149700.3771 | 2680445.5439 | 1149710.333 | 2680448.0885 | 1149719.8725 | 2680449.7263 | 1149724.9872
27 | 2680407.6227 | 1149653.3164 | 2680413.9073 | 1149651.2991 | 2680435.4708 | 1149648.7631 | 2680469.0697 | 1149641.9298 | 2680484.7326 | 1149636.2245 | 2680497.1751 | 1149638.2363 | 2680502.7374 | 1149638.5663 | 2680512.1216 | 1149636.7351
28 | 2680201.6416 | 1149400.6044 | 2680192.0054 | 1149401.7324 | 2680182.4935 | 1149404.4853 | 2680171.8277 | 1149401.0525 | 2680147.8215 | 1149394.3739 | 2680128.6452 | 1149395.7642 | 2680110.5381 | 1149394.7007 | 2680091.3341 | 1149383.15
29 | 2680205.9703 | 1149412.291 | 2680201.6416 | 1149400.6044
30 | 2679584.8804 | 1148932.4662 | 2679590.9726 | 1148934.3982 | 2679592.2677 | 1148932.7792
31 | 2679535.648 | 1148874.2557 | 2679535.6024 | 1148880.0362 | 2679535.9755 | 1148883.7655 | 2679536.816 | 1148888.1569 | 2679538.6575 | 1148893.5064 | 2679541.3764 | 1148898.4523
32 | 2681188.8902 | 1150014.0782 | 2681190.866 | 1150016.8369 | 2681194.7661 | 1150021.6667

## bus_geodata
| x | y | coords
0 | 2680893.4776 | 1149978.196
1 | 2680901.3299 | 1149984.3971
2 | 2680909.2481 | 1149990.9795
3 | 2680910.8529 | 1149992.3571
4 | 2681093.5658 | 1149942.7175
5 | 2680303.7537 | 1149332.9348
6 | 2680269.2207 | 1149316.1411
7 | 2680331.8396 | 1149321.6037
8 | 2680215.5663 | 1149282.6885
9 | 2680509.3455 | 1149515.8283
10 | 2680179.8867 | 1149313.8063
11 | 2680017.2217 | 1149330.5021
12 | 2680528.9366 | 1149624.7101
13 | 2681176.8325 | 1149991.6666
14 | 2681109.6711 | 1149894.4507
15 | 2679716.2969 | 1148988.2295
16 | 2679598.3122 | 1148925.2231
17 | 2679901.4301 | 1149208.8843
18 | 2679918.0063 | 1149232.3628
19 | 2679576.5612 | 1148901.678
20 | 2679565.4021 | 1148898.138
21 | 2680407.6227 | 1149653.3164
22 | 2680449.7263 | 1149724.9872
23 | 2680512.1216 | 1149636.7351
24 | 2680201.6416 | 1149400.6044
25 | 2680091.3341 | 1149383.15
26 | 2680205.9703 | 1149412.291
27 | 2679592.2677 | 1148932.7792
28 | 2679541.3764 | 1148898.4523
29 | 2679535.648 | 1148874.2557
30 | 2679584.8804 | 1148932.4662
31 | 2681145.2373 | 1149812.7822
32 | 2681188.8902 | 1150014.0782
33 | 2681194.7661 | 1150021.6667
34 | 2680509.3455 | 1149515.8283

## line_std_types
| c_nf_per_km | r_ohm_per_km | x_ohm_per_km | max_i_ka | type | q_mm2 | alpha | voltage_rating
NAYY 4x50 SE | 210 | 0.642 | 0.083 | 0.142 | cs | 50 | 0.00403 | LV
NAYY 4x120 SE | 264 | 0.225 | 0.08 | 0.242 | cs | 120 | 0.00403 | LV
NAYY 4x150 SE | 261 | 0.208 | 0.08 | 0.27 | cs | 150 | 0.00403 | LV
NA2XS2Y 1x95 RM/25 12/20 kV | 216 | 0.313 | 0.132 | 0.252 | cs | 95 | 0.00403 | MV
NA2XS2Y 1x185 RM/25 12/20 kV | 273 | 0.161 | 0.117 | 0.362 | cs | 185 | 0.00403 | MV
NA2XS2Y 1x240 RM/25 12/20 kV | 304 | 0.122 | 0.112 | 0.421 | cs | 240 | 0.00403 | MV
NA2XS2Y 1x95 RM/25 6/10 kV | 315 | 0.313 | 0.123 | 0.249 | cs | 95 | 0.00403 | MV
NA2XS2Y 1x185 RM/25 6/10 kV | 406 | 0.161 | 0.11 | 0.358 | cs | 185 | 0.00403 | MV
NA2XS2Y 1x240 RM/25 6/10 kV | 456 | 0.122 | 0.105 | 0.416 | cs | 240 | 0.00403 | MV
NA2XS2Y 1x150 RM/25 12/20 kV | 250 | 0.206 | 0.116 | 0.319 | cs | 150 | 0.00403 | MV
NA2XS2Y 1x120 RM/25 12/20 kV | 230 | 0.253 | 0.119 | 0.283 | cs | 120 | 0.00403 | MV
NA2XS2Y 1x70 RM/25 12/20 kV | 190 | 0.443 | 0.132 | 0.22 | cs | 70 | 0.00403 | MV
NA2XS2Y 1x150 RM/25 6/10 kV | 360 | 0.206 | 0.11 | 0.315 | cs | 150 | 0.00403 | MV
NA2XS2Y 1x120 RM/25 6/10 kV | 340 | 0.253 | 0.113 | 0.28 | cs | 120 | 0.00403 | MV
NA2XS2Y 1x70 RM/25 6/10 kV | 280 | 0.443 | 0.123 | 0.217 | cs | 70 | 0.00403 | MV
N2XS(FL)2Y 1x120 RM/35 64/110 kV | 112 | 0.153 | 0.166 | 0.366 | cs | 120 | 0.00393 | HV
N2XS(FL)2Y 1x185 RM/35 64/110 kV | 125 | 0.099 | 0.156 | 0.457 | cs | 185 | 0.00393 | HV
N2XS(FL)2Y 1x240 RM/35 64/110 kV | 135 | 0.075 | 0.149 | 0.526 | cs | 240 | 0.00393 | HV
N2XS(FL)2Y 1x300 RM/35 64/110 kV | 144 | 0.06 | 0.144 | 0.588 | cs | 300 | 0.00393 | HV
15-AL1/3-ST1A 0.4 | 11 | 1.8769 | 0.35 | 0.105 | ol | 16 | 0.00403 | LV
24-AL1/4-ST1A 0.4 | 11.25 | 1.2012 | 0.335 | 0.14 | ol | 24 | 0.00403 | LV
48-AL1/8-ST1A 0.4 | 12.2 | 0.5939 | 0.3 | 0.21 | ol | 48 | 0.00403 | LV
94-AL1/15-ST1A 0.4 | 13.2 | 0.306 | 0.29 | 0.35 | ol | 94 | 0.00403 | LV
34-AL1/6-ST1A 10.0 | 9.7 | 0.8342 | 0.36 | 0.17 | ol | 34 | 0.00403 | MV
48-AL1/8-ST1A 10.0 | 10.1 | 0.5939 | 0.35 | 0.21 | ol | 48 | 0.00403 | MV
70-AL1/11-ST1A 10.0 | 10.4 | 0.4132 | 0.339 | 0.29 | ol | 70 | 0.00403 | MV
94-AL1/15-ST1A 10.0 | 10.75 | 0.306 | 0.33 | 0.35 | ol | 94 | 0.00403 | MV
122-AL1/20-ST1A 10.0 | 11.1 | 0.2376 | 0.323 | 0.41 | ol | 122 | 0.00403 | MV
149-AL1/24-ST1A 10.0 | 11.25 | 0.194 | 0.315 | 0.47 | ol | 149 | 0.00403 | MV
34-AL1/6-ST1A 20.0 | 9.15 | 0.8342 | 0.382 | 0.17 | ol | 34 | 0.00403 | MV
48-AL1/8-ST1A 20.0 | 9.5 | 0.5939 | 0.372 | 0.21 | ol | 48 | 0.00403 | MV
70-AL1/11-ST1A 20.0 | 9.7 | 0.4132 | 0.36 | 0.29 | ol | 70 | 0.00403 | MV
94-AL1/15-ST1A 20.0 | 10 | 0.306 | 0.35 | 0.35 | ol | 94 | 0.00403 | MV
122-AL1/20-ST1A 20.0 | 10.3 | 0.2376 | 0.344 | 0.41 | ol | 122 | 0.00403 | MV
149-AL1/24-ST1A 20.0 | 10.5 | 0.194 | 0.337 | 0.47 | ol | 149 | 0.00403 | MV
184-AL1/30-ST1A 20.0 | 10.75 | 0.1571 | 0.33 | 0.535 | ol | 184 | 0.00403 | MV
243-AL1/39-ST1A 20.0 | 11 | 0.1188 | 0.32 | 0.645 | ol | 243 | 0.00403 | MV
48-AL1/8-ST1A 110.0 | 8 | 0.5939 | 0.46 | 0.21 | ol | 48 | 0.00403 | HV
70-AL1/11-ST1A 110.0 | 8.4 | 0.4132 | 0.45 | 0.29 | ol | 70 | 0.00403 | HV
94-AL1/15-ST1A 110.0 | 8.65 | 0.306 | 0.44 | 0.35 | ol | 94 | 0.00403 | HV
122-AL1/20-ST1A 110.0 | 8.5 | 0.2376 | 0.43 | 0.41 | ol | 122 | 0.00403 | HV
149-AL1/24-ST1A 110.0 | 8.75 | 0.194 | 0.41 | 0.47 | ol | 149 | 0.00403 | HV
184-AL1/30-ST1A 110.0 | 8.8 | 0.1571 | 0.4 | 0.535 | ol | 184 | 0.00403 | HV
243-AL1/39-ST1A 110.0 | 9 | 0.1188 | 0.39 | 0.645 | ol | 243 | 0.00403 | HV
305-AL1/39-ST1A 110.0 | 9.2 | 0.0949 | 0.38 | 0.74 | ol | 305 | 0.00403 | HV
490-AL1/64-ST1A 110.0 | 9.75 | 0.059 | 0.37 | 0.96 | ol | 490 | 0.00403 | HV
679-AL1/86-ST1A 110.0 | 9.95 | 0.042 | 0.36 | 1.15 | ol | 679 | 0.00403 | HV
490-AL1/64-ST1A 220.0 | 10 | 0.059 | 0.285 | 0.96 | ol | 490 | 0.00403 | HV
679-AL1/86-ST1A 220.0 | 11.7 | 0.042 | 0.275 | 1.15 | ol | 679 | 0.00403 | HV
490-AL1/64-ST1A 380.0 | 11 | 0.059 | 0.253 | 0.96 | ol | 490 | 0.00403 | HV
679-AL1/86-ST1A 380.0 | 14.6 | 0.042 | 0.25 | 1.15 | ol | 679 | 0.00403 | HV

## trafo_std_types
| i0_percent | pfe_kw | vkr_percent | sn_mva | vn_lv_kv | vn_hv_kv | vk_percent | shift_degree | vector_group | tap_side | tap_neutral | tap_min | tap_max | tap_step_degree | tap_step_percent | tap_phase_shifter
160 MVA 380/110 kV | 0.06 | 60 | 0.25 | 160 | 110 | 380 | 12.2 | 0 | Yy0 | hv | 0 | -9 | 9 | 0 | 1.5 | FALSE
100 MVA 220/110 kV | 0.06 | 55 | 0.26 | 100 | 110 | 220 | 12 | 0 | Yy0 | hv | 0 | -9 | 9 | 0 | 1.5 | FALSE
63 MVA 110/20 kV | 0.04 | 22 | 0.32 | 63 | 20 | 110 | 18 | 150 | YNd5 | hv | 0 | -9 | 9 | 0 | 1.5 | FALSE
40 MVA 110/20 kV | 0.05 | 18 | 0.34 | 40 | 20 | 110 | 16.2 | 150 | YNd5 | hv | 0 | -9 | 9 | 0 | 1.5 | FALSE
25 MVA 110/20 kV | 0.07 | 14 | 0.41 | 25 | 20 | 110 | 12 | 150 | YNd5 | hv | 0 | -9 | 9 | 0 | 1.5 | FALSE
63 MVA 110/10 kV | 0.04 | 22 | 0.32 | 63 | 10 | 110 | 18 | 150 | YNd5 | hv | 0 | -9 | 9 | 0 | 1.5 | FALSE
40 MVA 110/10 kV | 0.05 | 18 | 0.34 | 40 | 10 | 110 | 16.2 | 150 | YNd5 | hv | 0 | -9 | 9 | 0 | 1.5 | FALSE
25 MVA 110/10 kV | 0.07 | 14 | 0.41 | 25 | 10 | 110 | 12 | 150 | YNd5 | hv | 0 | -9 | 9 | 0 | 1.5 | FALSE
0.25 MVA 20/0.4 kV | 0.32 | 0.8 | 1.44 | 0.25 | 0.4 | 20 | 6 | 150 | Yzn5 | hv | 0 | -2 | 2 | 0 | 2.5 | FALSE
0.4 MVA 20/0.4 kV | 0.3375 | 1.35 | 1.425 | 0.4 | 0.4 | 20 | 6 | 150 | Dyn5 | hv | 0 | -2 | 2 | 0 | 2.5 | FALSE
0.63 MVA 20/0.4 kV | 0.2619 | 1.65 | 1.206 | 0.63 | 0.4 | 20 | 6 | 150 | Dyn5 | hv | 0 | -2 | 2 | 0 | 2.5 | FALSE
0.25 MVA 10/0.4 kV | 0.24 | 0.6 | 1.2 | 0.25 | 0.4 | 10 | 4 | 150 | Dyn5 | hv | 0 | -2 | 2 | 0 | 2.5 | FALSE
0.4 MVA 10/0.4 kV | 0.2375 | 0.95 | 1.325 | 0.4 | 0.4 | 10 | 4 | 150 | Dyn5 | hv | 0 | -2 | 2 | 0 | 2.5 | FALSE
0.63 MVA 10/0.4 kV | 0.1873 | 1.18 | 1.0794 | 0.63 | 0.4 | 10 | 4 | 150 | Dyn5 | hv | 0 | -2 | 2 | 0 | 2.5 | FALSE

## trafo3w_std_types
| sn_hv_mva | sn_mv_mva | sn_lv_mva | vn_hv_kv | vn_mv_kv | vn_lv_kv | vk_hv_percent | vk_mv_percent | vk_lv_percent | vkr_hv_percent | vkr_mv_percent | vkr_lv_percent | pfe_kw | i0_percent | shift_mv_degree | shift_lv_degree | vector_group | tap_side | tap_neutral | tap_min | tap_max | tap_step_percent
63/25/38 MVA 110/20/10 kV | 63 | 25 | 38 | 110 | 20 | 10 | 10.4 | 10.4 | 10.4 | 0.28 | 0.32 | 0.35 | 35 | 0.89 | 0 | 0 | YN0yn0yn0 | hv | 0 | -10 | 10 | 1.2
63/25/38 MVA 110/10/10 kV | 63 | 25 | 38 | 110 | 10 | 10 | 10.4 | 10.4 | 10.4 | 0.28 | 0.32 | 0.35 | 35 | 0.89 | 0 | 0 | YN0yn0yn0 | hv | 0 | -10 | 10 | 1.2

## fuse_std_types
| fuse_type | i_rated_a | t_avg | t_min | t_total | x_avg | x_min | x_total
HV 100A | HV 100A | 100 | 0 | [10.0, 3.64, 0.854, 0.281, 0.1, 0.0531, 0.022, 0.01] | [10.0, 4.267, 1.21, 0.403, 0.1, 0.058, 0.022, 0.01] | 0 | [300.0, 350.0, 450.0, 550.0, 700.0, 850.0, 1200.0, 1752.0] | [600.0, 700.0, 900.0, 1150.0, 1665.0, 2000.0, 3000.0, 4313.0]
HV 10A | HV 10A | 10 | 0 | [10.0, 1675.0, 0.344, 0.156, 0.1, 0.0417, 0.0171, 0.01] | [10.0, 1.3, 0.3, 0.155, 0.1, 0.0555, 0.023, 0.01] | 0 | [30.0, 32.0, 35.0, 37.0, 39.0, 50.0, 70.0, 88.0] | [60.0, 70.0, 80.0, 87.0, 94.0, 110.0, 150.0, 216.0]
HV 125A | HV 125A | 125 | 0 | [10.0, 1.82, 0.344, 0.1, 0.0467, 0.0269, 0.01] | [10.0, 2.478, 0.426, 0.1, 0.0427, 0.0211, 0.01] | 0 | [375.0, 500.0, 700.0, 925.0, 1200.0, 1500.0, 2341.0] | [750.0, 1000.0, 1500.0, 2200.0, 3000.0, 4000.0, 5765.0]
HV 160A | HV 160A | 160 | 0 | [10.0, 4.15, 1.03, 0.198, 0.1, 0.051, 0.0172, 0.01] | [10.0, 2.3, 0.734, 0.274, 0.1, 0.046, 0.0177, 0.01] | 0 | [480.0, 550.0, 700.0, 1000.0, 1260.0, 1600.0, 2500.0, 3227.0] | [960.0, 1300.0, 1700.0, 2200.0, 2996.0, 4000.0, 6000.0, 7946.0]
HV 16A | HV 16A | 16 | 0 | [10.0, 0.352, 0.164, 0.1, 0.0649, 0.0342, 0.01] | [10.0, 2.34, 0.722, 0.181, 0.1, 0.055, 0.0296, 0.01] | 0 | [48.0, 60.0, 65.0, 71.0, 80.0, 100.0, 162.0] | [96.0, 110.0, 125.0, 150.0, 168.0, 200.0, 250.0, 398.0]
HV 200A | HV 200A | 200 | 0 | [10.0, 4.267, 1.21, 0.403, 0.1, 0.058, 0.022, 0.01] | [10.0, 3.73, 1.654, 0.328, 0.1, 0.0531, 0.019, 0.01] | 0 | [600.0, 700.0, 900.0, 1150.0, 1665.0, 2000.0, 3000.0, 4313.0] | [1200.0, 1500.0, 1800.0, 2700.0, 3960.0, 5000.0, 7500.0, 10620.0]
HV 20A | HV 20A | 20 | 0 | [10.0, 1.3, 0.3, 0.155, 0.1, 0.0555, 0.023, 0.01] | [10.0, 1.3, 0.161, 0.1, 0.0611, 0.0399, 0.0141, 0.01] | 0 | [60.0, 70.0, 80.0, 87.0, 94.0, 110.0, 150.0, 216.0] | [120.0, 150.0, 200.0, 223.0, 260.0, 300.0, 450.0, 532.0]
HV 25A | HV 25A | 25 | 0 | [10.0, 2.512, 0.833, 0.299, 0.1, 0.0372, 0.0223, 0.01] | [10.0, 3.125, 0.597, 0.198, 0.1, 0.0378, 0.022, 0.01] | 0 | [75.0, 82.0, 90.0, 100.0, 124.0, 170.0, 200.0, 289.0] | [150.0, 170.0, 210.0, 250.0, 294.0, 400.0, 500.0, 711.0]
HV 31.5A | HV 31.5A | 31.5 | 0 | [10.0, 2.34, 0.722, 0.181, 0.1, 0.055, 0.0296, 0.01] | [10.0, 2.84, 0.368, 0.164, 0.1, 0.0621, 0.0378, 0.0195, 0.01] | 0 | [95.0, 110.0, 125.0, 150.0, 165.0, 200.0, 250.0, 390.0] | [189.0, 220.0, 300.0, 350.0, 393.0, 450.0, 530.0, 700.0, 960.0]
HV 40A | HV 40A | 40 | 0 | [10.0, 1.3, 0.161, 0.1, 0.0611, 0.0399, 0.0141, 0.01] | [10.0, 2.05, 0.369, 0.198, 0.1, 0.051, 0.0298, 0.01] | 0 | [120.0, 150.0, 200.0, 223.0, 260.0, 300.0, 450.0, 532.0] | [240.0, 300.0, 400.0, 450.0, 530.0, 650.0, 800.0, 1311.0]
HV 50A | HV 50A | 50 | 0 | [10.0, 3.215, 0.597, 0.198, 0.1, 0.0378, 0.022, 0.01] | [10.0, 3.64, 0.854, 0.281, 0.1, 0.0531, 0.022, 0.01] | 0 | [150.0, 170.0, 210.0, 250.0, 294.0, 400.0, 500.0, 711.0] | [300.0, 350.0, 450.0, 550.0, 700.0, 850.0, 1200.0, 1752.0]
HV 6.3A | HV 6.3A | 6.3 | 0 | [10.0, 1.39, 0.344, 0.168, 0.1, 0.056, 0.0263, 0.01] | [10.0, 1.711, 0.516, 0.198, 0.1, 0.0634, 0.0303, 0.01] | 0 | [19.0, 19.5, 20.4, 20.8, 22.0, 25.0, 32.0, 48.0] | [38.0, 40.0, 43.0, 48.0, 53.0, 60.0, 75.0, 118.0]
HV 63A | HV 63A | 63 | 0 | [10.0, 2.84, 0.368, 0.164, 0.1, 0.0621, 0.0378, 0.0195, 0.01] | [10.0, 1.82, 0.344, 0.1, 0.0467, 0.0269, 0.01] | 0 | [189.0, 220.0, 300.0, 350.0, 393.0, 450.0, 530.0, 700.0, 961.0] | [378.0, 500.0, 700.0, 934.0, 1200.0, 1500.0, 2366.0]
HV 80A | HV 80A | 80 | 0 | [10.0, 2.05, 0.369, 0.198, 0.1, 0.051, 0.0298, 0.01] | [10.0, 4.15, 1.03, 0.198, 0.1, 0.051, 0.0172, 0.01] | 0 | [240.0, 300.0, 400.0, 450.0, 530.0, 650.0, 800.0, 1311.0] | [480.0, 550.0, 700.0, 1000.0, 1260.0, 1600.0, 2500.0, 3227.0]
Siemens NH-1-100 | Siemens NH-1-100 | 100 | [5400.0, 2000.0, 400.0, 20.0, 1.0, 0.2, 0.012, 0.004] | 0 | 0 | [150.0, 190.0, 250.0, 430.0, 900.0, 1250.0, 2700.0, 3600.0] | 0 | 0
Siemens NH-1-125 | Siemens NH-1-125 | 125 | [4800.0, 120.0, 7.0, 0.1, 0.004] | 0 | 0 | [180.0, 400.0, 740.0, 2000.0, 4250.0] | 0 | 0
Siemens NH-1-16 | Siemens NH-1-16 | 16 | [4000.0, 400.0, 2.0, 0.1, 0.04, 0.01] | 0 | 0 | [26.0, 35.0, 75.0, 150.0, 200.0, 300.0] | 0 | 0
Siemens NH-1-160 | Siemens NH-1-160 | 160 | [4800.0, 120.0, 7.0, 0.1, 0.004] | 0 | 0 | [210.0, 500.0, 900.0, 2300.0, 5000.0] | 0 | 0
Siemens NH-1-25 | Siemens NH-1-25 | 25 | [4000.0, 1000.0, 10.0, 0.2, 0.02, 0.01] | 0 | 0 | [40.0, 50.0, 100.0, 210.0, 400.0, 500.0] | 0 | 0
Siemens NH-1-50 | Siemens NH-1-50 | 50 | [4000.0, 40.0, 4.0, 1.0, 0.02, 0.01] | 0 | 0 | [86.0, 200.0, 300.0, 400.0, 1000.0, 1280.0] | 0 | 0
Siemens NH-1-63 | Siemens NH-1-63 | 63 | [4000.0, 100.0, 10.0, 2.0, 0.04, 0.01] | 0 | 0 | [100.0, 200.0, 300.0, 400.0, 1000.0, 1500.0] | 0 | 0
Siemens NH-1-80 | Siemens NH-1-80 | 80 | [4800.0, 120.0, 7.0, 0.1, 0.01] | 0 | 0 | [150.58, 250.0, 450.0, 1150.0, 2470.0] | 0 | 0
Siemens NH-2-1000 | Siemens NH-2-1000 | 1000 | [4800.0, 120.0, 7.0, 0.1, 0.004] | 0 | 0 | [1900.0, 3500.0, 8400.0, 24000.0, 52000.0] | 0 | 0
Siemens NH-2-200 | Siemens NH-2-200 | 200 | [4800.0, 120.0, 7.0, 0.1, 0.004] | 0 | 0 | [280.0, 650.0, 1200.0, 3000.0, 7000.0] | 0 | 0
Siemens NH-2-224 | Siemens NH-2-224 | 224 | [4800.0, 120.0, 7.0, 0.2, 0.04, 0.004] | 0 | 0 | [400.0, 750.0, 1453.0, 3025.0, 4315.0, 7600.0] | 0 | 0
Siemens NH-2-250 | Siemens NH-2-250 | 250 | [4800.0, 120.0, 7.0, 0.1, 0.004] | 0 | 0 | [450.0, 800.0, 1650.0, 4000.0, 8500.0] | 0 | 0
Siemens NH-2-315 | Siemens NH-2-315 | 315 | [4800.0, 120.0, 7.0, 0.1, 0.004] | 0 | 0 | [550.0, 920.0, 1900.0, 5000.0, 11000.0] | 0 | 0
Siemens NH-2-355 | Siemens NH-2-355 | 355 | [4800.0, 120.0, 6.0, 0.1, 0.004] | 0 | 0 | [650.0, 1116.27, 2350.0, 5840.0, 12790.0] | 0 | 0
Siemens NH-2-400 | Siemens NH-2-400 | 400 | [4800.0, 120.0, 7.0, 0.1, 0.004] | 0 | 0 | [720.0, 1350.0, 2800.0, 6500.0, 15000.0] | 0 | 0
Siemens NH-2-425 | Siemens NH-2-425 | 425 | [4800.0, 120.0, 7.0, 0.1, 0.004] | 0 | 0 | [850.0, 1500.0, 3050.0, 7500.0, 16500.0] | 0 | 0
Siemens NH-2-630 | Siemens NH-2-630 | 630 | [4800.0, 120.0, 7.0, 0.1, 0.004] | 0 | 0 | [1200.0, 2000.0, 4800.0, 12000.0, 26000.0] | 0 | 0

## dtypes
| element | column | dtype
0 | bus | name | object
1 | bus | vn_kv | float64
2 | bus | type | object
3 | bus | zone | object
4 | bus | in_service | bool
5 | load | name | object
6 | load | bus | uint32
7 | load | p_mw | float64
8 | load | q_mvar | float64
9 | load | const_z_percent | float64
10 | load | const_i_percent | float64
11 | load | sn_mva | float64
12 | load | scaling | float64
13 | load | in_service | bool
14 | load | type | object
15 | ext_grid | name | object
16 | ext_grid | bus | uint32
17 | ext_grid | vm_pu | float64
18 | ext_grid | va_degree | float64
19 | ext_grid | slack_weight | float64
20 | ext_grid | in_service | bool
21 | line | name | object
22 | line | std_type | object
23 | line | from_bus | uint32
24 | line | to_bus | uint32
25 | line | length_km | float64
26 | line | r_ohm_per_km | float64
27 | line | x_ohm_per_km | float64
28 | line | c_nf_per_km | float64
29 | line | g_us_per_km | float64
30 | line | max_i_ka | float64
31 | line | df | float64
32 | line | parallel | uint32
33 | line | type | object
34 | line | in_service | bool
35 | trafo | name | object
36 | trafo | std_type | object
37 | trafo | hv_bus | uint32
38 | trafo | lv_bus | uint32
39 | trafo | sn_mva | float64
40 | trafo | vn_hv_kv | float64
41 | trafo | vn_lv_kv | float64
42 | trafo | vk_percent | float64
43 | trafo | vkr_percent | float64
44 | trafo | pfe_kw | float64
45 | trafo | i0_percent | float64
46 | trafo | shift_degree | float64
47 | trafo | tap_side | object
48 | trafo | tap_neutral | int32
49 | trafo | tap_min | int32
50 | trafo | tap_max | int32
51 | trafo | tap_step_percent | float64
52 | trafo | tap_step_degree | float64
53 | trafo | tap_pos | int32
54 | trafo | tap_phase_shifter | bool
55 | trafo | parallel | uint32
56 | trafo | df | float64
57 | trafo | in_service | bool
58 | line_geodata | coords | object
59 | bus_geodata | x | float64
60 | bus_geodata | y | float64
61 | bus_geodata | coords | object

## parameters
| version | format_version | converged | OPF_converged | name | f_hz | sn_mva
0 | 2.14.6 | 2.14.0 | FALSE | FALSE |  | 50 | 1