## bus
| name | vn_kv | type | zone | in_service
0 | bus_LV_5063-2_1_4_node_6 | 0.4 | n |  | TRUE
1 | bus_LV_5063-2_1_4_node_99 | 0.4 | n |  | TRUE
2 | bus_LV_5063-2_1_4_node_98 | 0.4 | n |  | TRUE
3 | bus_LV_5063-2_1_4_node_38 | 0.4 | n |  | TRUE
4 | bus_LV_5063-2_1_4_node_50 | 0.4 | n |  | TRUE
5 | bus_LV_5063-2_1_4_node_59 | 0.4 | n |  | TRUE
6 | bus_LV_5063-2_1_4_node_94 | 0.4 | n |  | TRUE
7 | bus_LV_5063-2_1_4_node_100 | 0.4 | n |  | TRUE
8 | bus_LV_5063-2_1_4_node_51 | 0.4 | n |  | TRUE
9 | bus_LV_5063-2_1_4_node_48 | 0.4 | n |  | TRUE
10 | bus_LV_5063-2_1_4_node_60 | 0.4 | n |  | TRUE
11 | bus_LV_5063-2_1_4_node_95 | 0.4 | n |  | TRUE
12 | bus_LV_5063-2_1_4_node_93 | 0.4 | n |  | TRUE
13 | bus_LV_5063-2_1_4_node_39 | 0.4 | n |  | TRUE
14 | bus_LV_5063-2_1_4_node_40 | 0.4 | n |  | TRUE
15 | bus_LV_5063-2_1_4_node_41 | 0.4 | n |  | TRUE
16 | bus_LV_5063-2_1_4_node_42 | 0.4 | n |  | TRUE
17 | bus_LV_5063-2_1_4_node_43 | 0.4 | n |  | TRUE
18 | bus_LV_5063-2_1_4_node_61 | 0.4 | n |  | TRUE
19 | bus_LV_5063-2_1_4_node_66 | 0.4 | n |  | TRUE
20 | bus_LV_5063-2_1_4_node_79 | 0.4 | n |  | TRUE
21 | bus_LV_5063-2_1_4_node_58 | 0.4 | n |  | TRUE
22 | bus_LV_5063-2_1_4_node_44 | 0.4 | n |  | TRUE
23 | bus_LV_5063-2_1_4_node_45 | 0.4 | n |  | TRUE
24 | bus_LV_5063-2_1_4_node_46 | 0.4 | n |  | TRUE
25 | bus_LV_5063-2_1_4_node_47 | 0.4 | n |  | TRUE
26 | bus_LV_5063-2_1_4_node_49 | 0.4 | n |  | TRUE
27 | bus_LV_5063-2_1_4_node_63 | 0.4 | n |  | TRUE
28 | bus_LV_5063-2_1_4_node_62 | 0.4 | n |  | TRUE
29 | bus_LV_5063-2_1_4_node_57 | 0.4 | n |  | TRUE
30 | bus_LV_5063-2_1_4_node_52 | 0.4 | n |  | TRUE
31 | bus_LV_5063-2_1_4_node_53 | 0.4 | n |  | TRUE
32 | bus_LV_5063-2_1_4_node_54 | 0.4 | n |  | TRUE
33 | bus_LV_5063-2_1_4_node_55 | 0.4 | n |  | TRUE
34 | bus_LV_5063-2_1_4_node_56 | 0.4 | n |  | TRUE
35 | bus_LV_5063-2_1_4_node_72 | 0.4 | n |  | TRUE
36 | bus_LV_5063-2_1_4_node_71 | 0.4 | n |  | TRUE
37 | bus_LV_5063-2_1_4_node_73 | 0.4 | n |  | TRUE
38 | bus_LV_5063-2_1_4_node_70 | 0.4 | n |  | TRUE
39 | bus_LV_5063-2_1_4_node_67 | 0.4 | n |  | TRUE
40 | bus_LV_5063-2_1_4_node_102 | 0.4 | n |  | TRUE
41 | bus_LV_5063-2_1_4_node_80 | 0.4 | n |  | TRUE
42 | bus_LV_5063-2_1_4_node_64 | 0.4 | n |  | TRUE
43 | bus_LV_5063-2_1_4_node_65 | 0.4 | n |  | TRUE
44 | bus_LV_5063-2_1_4_node_68 | 0.4 | n |  | TRUE
45 | bus_LV_5063-2_1_4_node_69 | 0.4 | n |  | TRUE
46 | bus_LV_5063-2_1_4_node_74 | 0.4 | n |  | TRUE
47 | bus_LV_5063-2_1_4_node_75 | 0.4 | n |  | TRUE
48 | bus_LV_5063-2_1_4_node_76 | 0.4 | n |  | TRUE
49 | bus_LV_5063-2_1_4_node_78 | 0.4 | n |  | TRUE
50 | bus_LV_5063-2_1_4_node_81 | 0.4 | n |  | TRUE
51 | bus_LV_5063-2_1_4_node_82 | 0.4 | n |  | TRUE
52 | bus_LV_5063-2_1_4_node_83 | 0.4 | n |  | TRUE
53 | bus_LV_5063-2_1_4_node_84 | 0.4 | n |  | TRUE
54 | bus_LV_5063-2_1_4_node_85 | 0.4 | n |  | TRUE
55 | bus_LV_5063-2_1_4_node_86 | 0.4 | n |  | TRUE
56 | bus_LV_5063-2_1_4_node_87 | 0.4 | n |  | TRUE
57 | bus_LV_5063-2_1_4_node_88 | 0.4 | n |  | TRUE
58 | bus_LV_5063-2_1_4_node_89 | 0.4 | n |  | TRUE
59 | bus_LV_5063-2_1_4_node_90 | 0.4 | n |  | TRUE
60 | bus_LV_5063-2_1_4_node_96 | 0.4 | n |  | TRUE
61 | bus_LV_5063-2_1_4_node_91 | 0.4 | n |  | TRUE
62 | bus_LV_5063-2_1_4_node_97 | 0.4 | n |  | TRUE
63 | bus_LV_5063-2_1_4_node_92 | 0.4 | n |  | TRUE
64 | bus_LV_5063-2_1_4_node_101 | 0.4 | n |  | TRUE
65 | bus_MV_187_0_node_89 | 20 | n |  | TRUE

## load
| name | bus | p_mw | q_mvar | const_z_percent | const_i_percent | sn_mva | scaling | in_service | type
0 | LV_5063-2_1_4_load_99 | 1 | 0.0013899 | 0.00034835 | 0 | 0 |  | 1 | TRUE | wye
1 | LV_5063-2_1_4_load_98 | 2 | 0.002777 | 0.00069599 | 0 | 0 |  | 1 | TRUE | wye
2 | LV_5063-2_1_4_load_50 | 4 | 0.0052932 | 0.0013266 | 0 | 0 |  | 1 | TRUE | wye
3 | LV_5063-2_1_4_load_100 | 7 | 0.0031656 | 0.00079338 | 0 | 0 |  | 1 | TRUE | wye
4 | LV_5063-2_1_4_load_51 | 8 | 0.0021452 | 0.00053764 | 0 | 0 |  | 1 | TRUE | wye
5 | LV_5063-2_1_4_load_48 | 9 | 0.0015509 | 0.00038869 | 0 | 0 |  | 1 | TRUE | wye
6 | LV_5063-2_1_4_load_95 | 11 | 0.0051523 | 0.0012913 | 0 | 0 |  | 1 | TRUE | wye
7 | LV_5063-2_1_4_load_93 | 12 | 0.0031639 | 0.00079295 | 0 | 0 |  | 1 | TRUE | wye
8 | LV_5063-2_1_4_load_39 | 13 | 0.0020741 | 0.00051982 | 0 | 0 |  | 1 | TRUE | wye
9 | LV_5063-2_1_4_load_40 | 14 | 0.0031253 | 0.00078327 | 0 | 0 |  | 1 | TRUE | wye
10 | LV_5063-2_1_4_load_41 | 15 | 0.0021183 | 0.0005309 | 0 | 0 |  | 1 | TRUE | wye
11 | LV_5063-2_1_4_load_42 | 16 | 0.0018535 | 0.00046453 | 0 | 0 |  | 1 | TRUE | wye
12 | LV_5063-2_1_4_load_43 | 17 | 0.0023972 | 0.0006008 | 0 | 0 |  | 1 | TRUE | wye
13 | LV_5063-2_1_4_load_61 | 18 | 0.0036747 | 0.00092096 | 0 | 0 |  | 1 | TRUE | wye
14 | LV_5063-2_1_4_load_66 | 19 | 0.00206 | 0.00051629 | 0 | 0 |  | 1 | TRUE | wye
15 | LV_5063-2_1_4_load_79 | 20 | 0.002883 | 0.00072256 | 0 | 0 |  | 1 | TRUE | wye
16 | LV_5063-2_1_4_load_44 | 22 | 0.0014903 | 0.00037351 | 0 | 0 |  | 1 | TRUE | wye
17 | LV_5063-2_1_4_load_45 | 23 | 0.0020151 | 0.00050502 | 0 | 0 |  | 1 | TRUE | wye
18 | LV_5063-2_1_4_load_47 | 25 | 0.0027066 | 0.00067834 | 0 | 0 |  | 1 | TRUE | wye
19 | LV_5063-2_1_4_load_49 | 26 | 0.0021134 | 0.00052967 | 0 | 0 |  | 1 | TRUE | wye
20 | LV_5063-2_1_4_load_63 | 27 | 0.0018015 | 0.00045151 | 0 | 0 |  | 1 | TRUE | wye
21 | LV_5063-2_1_4_load_62 | 28 | 0.0026064 | 0.00065321 | 0 | 0 |  | 1 | TRUE | wye
22 | LV_5063-2_1_4_load_57 | 29 | 0.0020544 | 0.00051487 | 0 | 0 |  | 1 | TRUE | wye
23 | LV_5063-2_1_4_load_52 | 30 | 0.002258 | 0.0005659 | 0 | 0 |  | 1 | TRUE | wye
24 | LV_5063-2_1_4_load_53 | 31 | 0.0014 | 0.00035087 | 0 | 0 |  | 1 | TRUE | wye
25 | LV_5063-2_1_4_load_54 | 32 | 0.0017811 | 0.00044638 | 0 | 0 |  | 1 | TRUE | wye
26 | LV_5063-2_1_4_load_55 | 33 | 0.0025163 | 0.00063065 | 0 | 0 |  | 1 | TRUE | wye
27 | LV_5063-2_1_4_load_56 | 34 | 0.00151 | 0.00037844 | 0 | 0 |  | 1 | TRUE | wye
28 | LV_5063-2_1_4_load_72 | 35 | 0.0040222 | 0.0010081 | 0 | 0 |  | 1 | TRUE | wye
29 | LV_5063-2_1_4_load_71 | 36 | 0.0017616 | 0.00044151 | 0 | 0 |  | 1 | TRUE | wye
30 | LV_5063-2_1_4_load_73 | 37 | 0.0023057 | 0.00057787 | 0 | 0 |  | 1 | TRUE | wye
31 | LV_5063-2_1_4_load_70 | 38 | 0.0022852 | 0.00057272 | 0 | 0 |  | 1 | TRUE | wye
32 | LV_5063-2_1_4_load_67 | 39 | 0.0023892 | 0.0005988 | 0 | 0 |  | 1 | TRUE | wye
33 | LV_5063-2_1_4_load_102 | 40 | 0.0023192 | 0.00058124 | 0 | 0 |  | 1 | TRUE | wye
34 | LV_5063-2_1_4_load_80 | 41 | 0.002875 | 0.00072054 | 0 | 0 |  | 1 | TRUE | wye
35 | LV_5063-2_1_4_load_64 | 42 | 0.0022184 | 0.00055598 | 0 | 0 |  | 1 | TRUE | wye
36 | LV_5063-2_1_4_load_65 | 43 | 0.0017632 | 0.00044191 | 0 | 0 |  | 1 | TRUE | wye
37 | LV_5063-2_1_4_load_68 | 44 | 0.0043232 | 0.0010835 | 0 | 0 |  | 1 | TRUE | wye
38 | LV_5063-2_1_4_load_69 | 45 | 0.0016238 | 0.00040697 | 0 | 0 |  | 1 | TRUE | wye
39 | LV_5063-2_1_4_load_74 | 46 | 0.001741 | 0.00043635 | 0 | 0 |  | 1 | TRUE | wye
40 | LV_5063-2_1_4_load_75 | 47 | 0.0033157 | 0.00083098 | 0 | 0 |  | 1 | TRUE | wye
41 | LV_5063-2_1_4_load_78 | 49 | 0.0022174 | 0.00055573 | 0 | 0 |  | 1 | TRUE | wye
42 | LV_5063-2_1_4_load_81 | 50 | 0.0028506 | 0.00071442 | 0 | 0 |  | 1 | TRUE | wye
43 | LV_5063-2_1_4_load_82 | 51 | 0.0044224 | 0.0011084 | 0 | 0 |  | 1 | TRUE | wye
44 | LV_5063-2_1_4_load_83 | 52 | 0.0042426 | 0.0010633 | 0 | 0 |  | 1 | TRUE | wye
45 | LV_5063-2_1_4_load_84 | 53 | 0.0014322 | 0.00035895 | 0 | 0 |  | 1 | TRUE | wye
46 | LV_5063-2_1_4_load_85 | 54 | 0.003161 | 0.00079222 | 0 | 0 |  | 1 | TRUE | wye
47 | LV_5063-2_1_4_load_86 | 55 | 0.0031622 | 0.00079251 | 0 | 0 |  | 1 | TRUE | wye
48 | LV_5063-2_1_4_load_88 | 57 | 0.0030468 | 0.0007636 | 0 | 0 |  | 1 | TRUE | wye
49 | LV_5063-2_1_4_load_89 | 58 | 0.0067283 | 0.0016863 | 0 | 0 |  | 1 | TRUE | wye
50 | LV_5063-2_1_4_load_90 | 59 | 0.0031636 | 0.00079288 | 0 | 0 |  | 1 | TRUE | wye
51 | LV_5063-2_1_4_load_96 | 60 | 0.0016779 | 0.00042052 | 0 | 0 |  | 1 | TRUE | wye
52 | LV_5063-2_1_4_load_91 | 61 | 0.0031641 | 0.00079299 | 0 | 0 |  | 1 | TRUE | wye
53 | LV_5063-2_1_4_load_97 | 62 | 0.0016788 | 0.00042076 | 0 | 0 |  | 1 | TRUE | wye
54 | LV_5063-2_1_4_load_92 | 63 | 0.0031626 | 0.00079262 | 0 | 0 |  | 1 | TRUE | wye
55 | LV_5063-2_1_4_load_101 | 64 | 0.0031642 | 0.00079302 | 0 | 0 |  | 1 | TRUE | wye

## ext_grid
| name | bus | vm_pu | va_degree | slack_weight | in_service
0 |  | 10 | 1 | 0 | 1 | TRUE

## line
| name | std_type | from_bus | to_bus | length_km | r_ohm_per_km | x_ohm_per_km | c_nf_per_km | g_us_per_km | max_i_ka | df | parallel | type | in_service
0 | LV_5063-2_1_4_line_0 | NAYY 4x150 SE | 0 | 1 | 0.033971 | 0.208 | 0.08 | 261 | 0 | 0.27 | 1 | 1 | cs | TRUE
1 | LV_5063-2_1_4_line_1 | NAYY 4x150 SE | 0 | 2 | 0.012037 | 0.208 | 0.08 | 261 | 0 | 0.27 | 1 | 1 | cs | TRUE
2 | LV_5063-2_1_4_line_2 | NAYY 4x150 SE | 1 | 7 | 0.0094619 | 0.208 | 0.08 | 261 | 0 | 0.27 | 1 | 1 | cs | TRUE
3 | LV_5063-2_1_4_line_3 | NAYY 4x150 SE | 3 | 4 | 0.016305 | 0.208 | 0.08 | 261 | 0 | 0.27 | 1 | 1 | cs | TRUE
4 | LV_5063-2_1_4_line_4 | NAYY 4x150 SE | 3 | 5 | 0.026468 | 0.208 | 0.08 | 261 | 0 | 0.27 | 1 | 3 | cs | TRUE
5 | LV_5063-2_1_4_line_5 | NAYY 4x150 SE | 3 | 6 | 1.0215 | 0.208 | 0.08 | 261 | 0 | 0.27 | 1 | 3 | cs | TRUE
6 | LV_5063-2_1_4_line_6 | NAYY 4x150 SE | 4 | 8 | 0.019633 | 0.208 | 0.08 | 261 | 0 | 0.27 | 1 | 1 | cs | TRUE
7 | LV_5063-2_1_4_line_7 | NAYY 4x150 SE | 4 | 9 | 0.010846 | 0.208 | 0.08 | 261 | 0 | 0.27 | 1 | 1 | cs | TRUE
8 | LV_5063-2_1_4_line_8 | NAYY 4x150 SE | 5 | 10 | 0.008918 | 0.208 | 0.08 | 261 | 0 | 0.27 | 1 | 3 | cs | TRUE
9 | LV_5063-2_1_4_line_9 | NAYY 4x150 SE | 6 | 11 | 0.043989 | 0.208 | 0.08 | 261 | 0 | 0.27 | 1 | 1 | cs | TRUE
10 | LV_5063-2_1_4_line_10 | NAYY 4x150 SE | 6 | 12 | 0.043007 | 0.208 | 0.08 | 261 | 0 | 0.27 | 1 | 2 | cs | TRUE
11 | LV_5063-2_1_4_line_11 | NAYY 4x150 SE | 7 | 64 | 0.0098297 | 0.208 | 0.08 | 261 | 0 | 0.27 | 1 | 1 | cs | TRUE
12 | LV_5063-2_1_4_line_12 | NAYY 4x150 SE | 8 | 29 | 0.0095937 | 0.208 | 0.08 | 261 | 0 | 0.27 | 1 | 1 | cs | TRUE
13 | LV_5063-2_1_4_line_13 | NAYY 4x150 SE | 9 | 24 | 0.026447 | 0.208 | 0.08 | 261 | 0 | 0.27 | 1 | 1 | cs | TRUE
14 | LV_5063-2_1_4_line_14 | NAYY 4x150 SE | 10 | 40 | 0.04208 | 0.208 | 0.08 | 261 | 0 | 0.27 | 1 | 1 | cs | TRUE
15 | LV_5063-2_1_4_line_15 | NAYY 4x150 SE | 11 | 64 | 0.0017078 | 0.208 | 0.08 | 261 | 0 | 0.27 | 1 | 1 | cs | TRUE
16 | LV_5063-2_1_4_line_16 | NAYY 4x150 SE | 12 | 63 | 0.013558 | 0.208 | 0.08 | 261 | 0 | 0.27 | 1 | 1 | cs | TRUE
17 | LV_5063-2_1_4_line_17 | NAYY 4x150 SE | 13 | 14 | 0.011045 | 0.208 | 0.08 | 261 | 0 | 0.27 | 1 | 1 | cs | TRUE
18 | LV_5063-2_1_4_line_18 | NAYY 4x150 SE | 13 | 15 | 0.014555 | 0.208 | 0.08 | 261 | 0 | 0.27 | 1 | 1 | cs | TRUE
19 | LV_5063-2_1_4_line_19 | NAYY 4x150 SE | 14 | 16 | 0.011957 | 0.208 | 0.08 | 261 | 0 | 0.27 | 1 | 1 | cs | TRUE
20 | LV_5063-2_1_4_line_20 | NAYY 4x150 SE | 15 | 17 | 0.0074218 | 0.208 | 0.08 | 261 | 0 | 0.27 | 1 | 1 | cs | TRUE
21 | LV_5063-2_1_4_line_21 | NAYY 4x150 SE | 16 | 18 | 0.0058872 | 0.208 | 0.08 | 261 | 0 | 0.27 | 1 | 1 | cs | TRUE
22 | LV_5063-2_1_4_line_22 | NAYY 4x150 SE | 17 | 19 | 0.002852 | 0.208 | 0.08 | 261 | 0 | 0.27 | 1 | 1 | cs | TRUE
23 | LV_5063-2_1_4_line_23 | NAYY 4x150 SE | 18 | 20 | 0.011965 | 0.208 | 0.08 | 261 | 0 | 0.27 | 1 | 1 | cs | TRUE
24 | LV_5063-2_1_4_line_24 | NAYY 4x150 SE | 19 | 21 | 0.0071674 | 0.208 | 0.08 | 261 | 0 | 0.27 | 1 | 1 | cs | TRUE
25 | LV_5063-2_1_4_line_25 | NAYY 4x150 SE | 20 | 41 | 0.0080857 | 0.208 | 0.08 | 261 | 0 | 0.27 | 1 | 1 | cs | TRUE
26 | LV_5063-2_1_4_line_26 | NAYY 4x150 SE | 21 | 39 | 0.001815 | 0.208 | 0.08 | 261 | 0 | 0.27 | 1 | 1 | cs | TRUE
27 | LV_5063-2_1_4_line_27 | NAYY 4x150 SE | 21 | 29 | 0.009775 | 0.208 | 0.08 | 261 | 0 | 0.27 | 1 | 1 | cs | TRUE
28 | LV_5063-2_1_4_line_28 | NAYY 4x150 SE | 22 | 23 | 0.012107 | 0.208 | 0.08 | 261 | 0 | 0.27 | 1 | 1 | cs | TRUE
29 | LV_5063-2_1_4_line_29 | NAYY 4x150 SE | 22 | 24 | 0.00819 | 0.208 | 0.08 | 261 | 0 | 0.27 | 1 | 1 | cs | TRUE
30 | LV_5063-2_1_4_line_30 | NAYY 4x150 SE | 23 | 25 | 0.0098835 | 0.208 | 0.08 | 261 | 0 | 0.27 | 1 | 1 | cs | TRUE
31 | LV_5063-2_1_4_line_31 | NAYY 4x150 SE | 24 | 26 | 0.01999 | 0.208 | 0.08 | 261 | 0 | 0.27 | 1 | 1 | cs | TRUE
32 | LV_5063-2_1_4_line_32 | NAYY 4x150 SE | 25 | 27 | 0.0032035 | 0.208 | 0.08 | 261 | 0 | 0.27 | 1 | 1 | cs | TRUE
33 | LV_5063-2_1_4_line_33 | NAYY 4x150 SE | 27 | 28 | 0.011401 | 0.208 | 0.08 | 261 | 0 | 0.27 | 1 | 1 | cs | TRUE
34 | LV_5063-2_1_4_line_34 | NAYY 4x150 SE | 28 | 42 | 0.0016111 | 0.208 | 0.08 | 261 | 0 | 0.27 | 1 | 1 | cs | TRUE
35 | LV_5063-2_1_4_line_35 | NAYY 4x150 SE | 30 | 31 | 0.0064543 | 0.208 | 0.08 | 261 | 0 | 0.27 | 1 | 1 | cs | TRUE
36 | LV_5063-2_1_4_line_36 | NAYY 4x150 SE | 30 | 32 | 0.0079171 | 0.208 | 0.08 | 261 | 0 | 0.27 | 1 | 1 | cs | TRUE
37 | LV_5063-2_1_4_line_37 | NAYY 4x150 SE | 31 | 33 | 0.011369 | 0.208 | 0.08 | 261 | 0 | 0.27 | 1 | 1 | cs | TRUE
38 | LV_5063-2_1_4_line_38 | NAYY 4x150 SE | 32 | 34 | 0.0021337 | 0.208 | 0.08 | 261 | 0 | 0.27 | 1 | 1 | cs | TRUE
39 | LV_5063-2_1_4_line_39 | NAYY 4x150 SE | 33 | 35 | 0.0036986 | 0.208 | 0.08 | 261 | 0 | 0.27 | 1 | 1 | cs | TRUE
40 | LV_5063-2_1_4_line_40 | NAYY 4x150 SE | 34 | 36 | 0.0079134 | 0.208 | 0.08 | 261 | 0 | 0.27 | 1 | 1 | cs | TRUE
41 | LV_5063-2_1_4_line_41 | NAYY 4x150 SE | 35 | 37 | 0.0091997 | 0.208 | 0.08 | 261 | 0 | 0.27 | 1 | 1 | cs | TRUE
42 | LV_5063-2_1_4_line_42 | NAYY 4x150 SE | 36 | 38 | 0.0023541 | 0.208 | 0.08 | 261 | 0 | 0.27 | 1 | 1 | cs | TRUE
43 | LV_5063-2_1_4_line_43 | NAYY 4x150 SE | 37 | 46 | 0.0057995 | 0.208 | 0.08 | 261 | 0 | 0.27 | 1 | 1 | cs | TRUE
44 | LV_5063-2_1_4_line_44 | NAYY 4x150 SE | 38 | 39 | 0.013971 | 0.208 | 0.08 | 261 | 0 | 0.27 | 1 | 1 | cs | TRUE
45 | LV_5063-2_1_4_line_45 | NAYY 4x150 SE | 41 | 50 | 0.007154 | 0.208 | 0.08 | 261 | 0 | 0.27 | 1 | 1 | cs | TRUE
46 | LV_5063-2_1_4_line_46 | NAYY 4x150 SE | 42 | 43 | 0.016184 | 0.208 | 0.08 | 261 | 0 | 0.27 | 1 | 1 | cs | TRUE
47 | LV_5063-2_1_4_line_47 | NAYY 4x150 SE | 43 | 44 | 0.011522 | 0.208 | 0.08 | 261 | 0 | 0.27 | 1 | 1 | cs | TRUE
48 | LV_5063-2_1_4_line_48 | NAYY 4x150 SE | 44 | 45 | 0.025962 | 0.208 | 0.08 | 261 | 0 | 0.27 | 1 | 1 | cs | TRUE
49 | LV_5063-2_1_4_line_49 | NAYY 4x150 SE | 46 | 47 | 0.010954 | 0.208 | 0.08 | 261 | 0 | 0.27 | 1 | 1 | cs | TRUE
50 | LV_5063-2_1_4_line_50 | NAYY 4x150 SE | 47 | 48 | 0.059262 | 0.208 | 0.08 | 261 | 0 | 0.27 | 1 | 1 | cs | TRUE
51 | LV_5063-2_1_4_line_51 | NAYY 4x150 SE | 48 | 49 | 0.072569 | 0.208 | 0.08 | 261 | 0 | 0.27 | 1 | 1 | cs | TRUE
52 | LV_5063-2_1_4_line_52 | NAYY 4x150 SE | 50 | 51 | 0.01014 | 0.208 | 0.08 | 261 | 0 | 0.27 | 1 | 1 | cs | TRUE
53 | LV_5063-2_1_4_line_53 | NAYY 4x150 SE | 51 | 52 | 0.016829 | 0.208 | 0.08 | 261 | 0 | 0.27 | 1 | 1 | cs | TRUE
54 | LV_5063-2_1_4_line_54 | NAYY 4x150 SE | 52 | 53 | 0.005318 | 0.208 | 0.08 | 261 | 0 | 0.27 | 1 | 1 | cs | TRUE
55 | LV_5063-2_1_4_line_55 | NAYY 4x150 SE | 54 | 55 | 0.018235 | 0.208 | 0.08 | 261 | 0 | 0.27 | 1 | 1 | cs | TRUE
56 | LV_5063-2_1_4_line_56 | NAYY 4x150 SE | 54 | 56 | 0.011725 | 0.208 | 0.08 | 261 | 0 | 0.27 | 1 | 1 | cs | TRUE
57 | LV_5063-2_1_4_line_57 | NAYY 4x150 SE | 55 | 57 | 0.018189 | 0.208 | 0.08 | 261 | 0 | 0.27 | 1 | 1 | cs | TRUE
58 | LV_5063-2_1_4_line_58 | NAYY 4x150 SE | 56 | 58 | 0.016421 | 0.208 | 0.08 | 261 | 0 | 0.27 | 1 | 1 | cs | TRUE
59 | LV_5063-2_1_4_line_59 | NAYY 4x150 SE | 56 | 59 | 0.0018071 | 0.208 | 0.08 | 261 | 0 | 0.27 | 1 | 1 | cs | TRUE
60 | LV_5063-2_1_4_line_60 | NAYY 4x150 SE | 57 | 60 | 0.013172 | 0.208 | 0.08 | 261 | 0 | 0.27 | 1 | 1 | cs | TRUE
61 | LV_5063-2_1_4_line_61 | NAYY 4x150 SE | 59 | 61 | 0.010099 | 0.208 | 0.08 | 261 | 0 | 0.27 | 1 | 1 | cs | TRUE
62 | LV_5063-2_1_4_line_62 | NAYY 4x150 SE | 60 | 62 | 0.00046688 | 0.208 | 0.08 | 261 | 0 | 0.27 | 1 | 1 | cs | TRUE
63 | LV_5063-2_1_4_line_63 | NAYY 4x150 SE | 61 | 63 | 0.0015521 | 0.208 | 0.08 | 261 | 0 | 0.27 | 1 | 1 | cs | TRUE

## trafo
| name | std_type | hv_bus | lv_bus | sn_mva | vn_hv_kv | vn_lv_kv | vk_percent | vkr_percent | pfe_kw | i0_percent | shift_degree | tap_side | tap_neutral | tap_min | tap_max | tap_step_percent | tap_step_degree | tap_pos | tap_phase_shifter | parallel | df | in_service
0 | LV_5063-2_1_4_trafo_60 | 0.25 MVA 20/0.4 kV | 65 | 10 | 0.25 | 20 | 0.4 | 6 | 1.44 | 0.8 | 0.32 | 150 | hv | 0 | -2 | 2 | 2.5 | 0 | 0 | FALSE | 1 | 1 | TRUE

## line_geodata
| x0 | y0 | x1 | y1 | x2 | y2 | x3 | y3 | x4 | y4 | x5 | y5 | x6 | y6 | x7 | y7 | x8 | y8 | x9 | y9 | x10 | y10 | x11 | y11 | x12 | y12 | x13 | y13 | x14 | y14 | x15 | y15 | x16 | y16 | x17 | y17 | x18 | y18 | x19 | y19 | x20 | y20 | x21 | y21 | x22 | y22 | x23 | y23 | x24 | y24 | x25 | y25 | x26 | y26 | x27 | y27 | x28 | y28 | x29 | y29 | x30 | y30 | x31 | y31 | x32 | y32 | x33 | y33 | x34 | y34 | x35 | y35 | x36 | y36 | x37 | y37 | x38 | y38 | x39 | y39 | x40 | y40 | x41 | y41 | x42 | y42 | x43 | y43 | x44 | y44 | x45 | y45 | x46 | y46 | x47 | y47 | x48 | y48 | x49 | y49
0 | 2681433.6874 | 1150377.6438 | 2681448.0632 | 1150387.5771 | 2681457.1609 | 1150397.2168 | 2681458.543 | 1150400.1496
1 | 2681433.6874 | 1150377.6438 | 2681425.7747 | 1150381.995 | 2681423.2473 | 1150380.3669
2 | 2681462.5766 | 1150408.7088 | 2681458.543 | 1150400.1496
3 | 2682269.9798 | 1151049.5364 | 2682286.1858 | 1151051.7144
4 | 2682269.9798 | 1151049.5364 | 2682264.9076 | 1151055.0147 | 2682257.4571 | 1151057.5812 | 2682246.3268 | 1151058.6632
5 | 2681474.8984 | 1150462.8279 | 2681482.5872 | 1150480.6977 | 2681493.8629 | 1150497.3042 | 2681512.5336 | 1150517.7352 | 2681539.5774 | 1150541.1813 | 2681576.7224 | 1150572.68 | 2681595.1652 | 1150585.526 | 2681619.2848 | 1150598.1155 | 2681630.885 | 1150602.6307 | 2681653.1662 | 1150606.9684 | 2681666.7018 | 1150611.9881 | 2681674.7228 | 1150617.7557 | 2681680.3 | 1150624.2795 | 2681690.8413 | 1150646.8577 | 2681699.5873 | 1150658.6053 | 2681718.8994 | 1150679.2013 | 2681737.3317 | 1150693.3372 | 2681769.8717 | 1150717.8262 | 2681783.1394 | 1150730.1133 | 2681800.8281 | 1150751.4991 | 2681810.5826 | 1150760.181 | 2681821.6856 | 1150765.6571 | 2681849.7403 | 1150774.4321 | 2681865.3388 | 1150782.393 | 2681876.2356 | 1150790.6125 | 2681889.8154 | 1150804.1938 | 2681898.27 | 1150809.0893 | 2681912.0508 | 1150812.4007 | 2681942.1479 | 1150813.7773 | 2681954.4163 | 1150816.5347 | 2681970.849 | 1150822.406 | 2681983.512 | 1150832.2617 | 2681991.4831 | 1150841.0864 | 2682002.8739 | 1150860.9307 | 2682010.5314 | 1150869.1063 | 2682031.377 | 1150882.9425 | 2682040.3469 | 1150891.136 | 2682057.6896 | 1150914.1522 | 2682091.1727 | 1150952.0635 | 2682114.2005 | 1150973.0339 | 2682133.1212 | 1150986.6886 | 2682151.6113 | 1150996.4574 | 2682168.8613 | 1151002.018 | 2682187.2528 | 1151006.627 | 2682202.1988 | 1151015.0691 | 2682218.7085 | 1151030.4366 | 2682230.8838 | 1151039.9638 | 2682243.43 | 1151045.9385 | 2682260.0681 | 1151049.0786 | 2682269.9798 | 1151049.5364
6 | 2682286.1858 | 1151051.7144 | 2682304.2145 | 1151059.4881
7 | 2682286.1858 | 1151051.7144 | 2682288.248 | 1151062.3622
8 | 2682246.3268 | 1151058.6632 | 2682237.4867 | 1151057.3085
9 | 2681474.8984 | 1150462.8279 | 2681465.2936 | 1150419.9001
10 | 2681474.8984 | 1150462.8279 | 2681452.8547 | 1150455.0699 | 2681437.5976 | 1150442.7057
11 | 2681462.5766 | 1150408.7088 | 2681462.9821 | 1150409.5693 | 2681464.9207 | 1150418.2335
12 | 2682304.2145 | 1151059.4881 | 2682313.0241 | 1151063.2867
13 | 2682295.576 | 1151087.5302 | 2682292.8802 | 1151083.1352 | 2682290.1583 | 1151072.2251 | 2682288.248 | 1151062.3622
14 | 2682237.4867 | 1151057.3085 | 2682233.7482 | 1151060.1258 | 2682230.9826 | 1151066.4584 | 2682230.9042 | 1151072.2051 | 2682231.8402 | 1151078.9885 | 2682235.6816 | 1151084.3773 | 2682245.6965 | 1151089.6393
15 | 2681464.9207 | 1150418.2335 | 2681465.2936 | 1150419.9001
16 | 2681427.0644 | 1150434.1698 | 2681437.5976 | 1150442.7057
17 | 2682322.717 | 1151042.4512 | 2682325.9678 | 1151035.2371 | 2682329.0176 | 1151035.9502
18 | 2682322.717 | 1151042.4512 | 2682319.8086 | 1151048.9054 | 2682326.13 | 1151052.8967
19 | 2682329.0176 | 1151035.9502 | 2682332.5332 | 1151036.7721 | 2682340.5069 | 1151039.2383
20 | 2682326.13 | 1151052.8967 | 2682328.7894 | 1151054.5758 | 2682326.7584 | 1151058.3395
21 | 2682346.1312 | 1151040.9778 | 2682340.5069 | 1151039.2383
22 | 2682325.404 | 1151060.8494 | 2682326.7584 | 1151058.3395
23 | 2682346.1312 | 1151040.9778 | 2682347.0877 | 1151041.2736 | 2682357.52 | 1151044.6469
24 | 2682322.0003 | 1151067.157 | 2682325.404 | 1151060.8494
25 | 2682364.7188 | 1151048.3019 | 2682358.3606 | 1151044.9187 | 2682357.52 | 1151044.6469
26 | 2682322.0003 | 1151067.157 | 2682323.6671 | 1151067.8752
27 | 2682322.0003 | 1151067.157 | 2682313.0241 | 1151063.2867
28 | 2682302.6633 | 1151091.6344 | 2682303.2835 | 1151091.9936 | 2682313.2631 | 1151097.4845
29 | 2682295.576 | 1151087.5302 | 2682302.6633 | 1151091.6344
30 | 2682321.9224 | 1151102.249 | 2682313.2631 | 1151097.4845
31 | 2682295.576 | 1151087.5302 | 2682285.9123 | 1151084.6521 | 2682276.9091 | 1151080.6268 | 2682276.8694 | 1151080.6057
32 | 2682321.9224 | 1151102.249 | 2682324.7291 | 1151103.7933
33 | 2682334.7181 | 1151109.2894 | 2682324.7291 | 1151103.7933
34 | 2682334.7181 | 1151109.2894 | 2682336.1296 | 1151110.066
35 | 2682355.3053 | 1151081.094 | 2682361.2561 | 1151083.5932
36 | 2682355.3053 | 1151081.094 | 2682352.1956 | 1151079.788 | 2682347.9984 | 1151078.0462
37 | 2682371.7378 | 1151087.9953 | 2682361.2561 | 1151083.5932
38 | 2682346.0276 | 1151077.2284 | 2682347.9984 | 1151078.0462
39 | 2682375.1479 | 1151089.4274 | 2682371.7378 | 1151087.9953
40 | 2682346.0276 | 1151077.2284 | 2682338.7186 | 1151074.1951
41 | 2682375.1479 | 1151089.4274 | 2682376.3298 | 1151089.9238 | 2682383.2467 | 1151093.777
42 | 2682336.5443 | 1151073.2928 | 2682338.7186 | 1151074.1951
43 | 2682388.3132 | 1151096.5993 | 2682383.2467 | 1151093.777
44 | 2682323.6671 | 1151067.8752 | 2682328.2886 | 1151069.8667 | 2682336.5443 | 1151073.2928
45 | 2682364.7188 | 1151048.3019 | 2682371.0343 | 1151051.6625 | 2682371.0343 | 1151051.6625
46 | 2682336.1296 | 1151110.066 | 2682340.8913 | 1151112.686 | 2682350.1261 | 1151118.1872
47 | 2682350.1261 | 1151118.1872 | 2682360.0251 | 1151124.0841
48 | 2682381.6028 | 1151138.4138 | 2682372.1891 | 1151132.8032 | 2682365.3029 | 1151127.2281 | 2682360.0251 | 1151124.0841
49 | 2682388.3132 | 1151096.5993 | 2682397.8825 | 1151101.93
50 | 2682454.9362 | 1151116.8367 | 2682417.0495 | 1151108.7026 | 2682408.8506 | 1151107.0562 | 2682404.0529 | 1151105.3673 | 2682397.8825 | 1151101.93
51 | 2682454.9362 | 1151116.8367 | 2682447.682 | 1151104.5081 | 2682436.1154 | 1151092.0426 | 2682423.5092 | 1151080.3745 | 2682403.5218 | 1151066.7599
52 | 2682371.0343 | 1151051.6625 | 2682373.7467 | 1151049.2315 | 2682377.5267 | 1151043.9467
53 | 2682369.6544 | 1151031.3207 | 2682369.6544 | 1151031.3207 | 2682378.3105 | 1151038.2764 | 2682377.5267 | 1151043.9467 | 2682377.5267 | 1151043.9467
54 | 2682369.6544 | 1151031.3207 | 2682369.9332 | 1151026.01
55 | 2681406.6696 | 1150419.5127 | 2681404.3958 | 1150418.1827 | 2681405.4357 | 1150402.6165
56 | 2681416.6085 | 1150425.6964 | 2681414.9606 | 1150424.3623 | 2681406.6696 | 1150419.5127
57 | 2681392.3158 | 1150392.2915 | 2681395.2185 | 1150394.545 | 2681405.6277 | 1150399.7442 | 2681405.4357 | 1150402.6165
58 | 2681416.6085 | 1150425.6964 | 2681422.1913 | 1150410.2518
59 | 2681416.6085 | 1150425.6964 | 2681418.0124 | 1150426.8342
60 | 2681385.5724 | 1150383.1081 | 2681384.5211 | 1150386.2402 | 2681392.3158 | 1150392.2915
61 | 2681418.0124 | 1150426.8342 | 2681425.8586 | 1150433.1926
62 | 2681385.5724 | 1150383.1081 | 2681385.721 | 1150382.6655
63 | 2681427.0644 | 1150434.1698 | 2681425.8586 | 1150433.1926

## bus_geodata
| x | y | coords
0 | 2681433.6874 | 1150377.6438
1 | 2681458.543 | 1150400.1496
2 | 2681423.2473 | 1150380.3669
3 | 2682269.9798 | 1151049.5364
4 | 2682286.1858 | 1151051.7144
5 | 2682246.3268 | 1151058.6632
6 | 2681474.8984 | 1150462.8279
7 | 2681462.5766 | 1150408.7088
8 | 2682304.2145 | 1151059.4881
9 | 2682288.248 | 1151062.3622
10 | 2682237.4867 | 1151057.3085
11 | 2681465.2936 | 1150419.9001
12 | 2681437.5976 | 1150442.7057
13 | 2682322.717 | 1151042.4512
14 | 2682329.0176 | 1151035.9502
15 | 2682326.13 | 1151052.8967
16 | 2682340.5069 | 1151039.2383
17 | 2682326.7584 | 1151058.3395
18 | 2682346.1312 | 1151040.9778
19 | 2682325.404 | 1151060.8494
20 | 2682357.52 | 1151044.6469
21 | 2682322.0003 | 1151067.157
22 | 2682302.6633 | 1151091.6344
23 | 2682313.2631 | 1151097.4845
24 | 2682295.576 | 1151087.5302
25 | 2682321.9224 | 1151102.249
26 | 2682276.8694 | 1151080.6057
27 | 2682324.7291 | 1151103.7933
28 | 2682334.7181 | 1151109.2894
29 | 2682313.0241 | 1151063.2867
30 | 2682355.3053 | 1151081.094
31 | 2682361.2561 | 1151083.5932
32 | 2682347.9984 | 1151078.0462
33 | 2682371.7378 | 1151087.9953
34 | 2682346.0276 | 1151077.2284
35 | 2682375.1479 | 1151089.4274
36 | 2682338.7186 | 1151074.1951
37 | 2682383.2468 | 1151093.777
38 | 2682336.5443 | 1151073.2928
39 | 2682323.6671 | 1151067.8752
40 | 2682245.6965 | 1151089.6393
41 | 2682364.7188 | 1151048.3019
42 | 2682336.1296 | 1151110.066
43 | 2682350.1261 | 1151118.1872
44 | 2682360.0251 | 1151124.0841
45 | 2682381.6028 | 1151138.4138
46 | 2682388.3132 | 1151096.5993
47 | 2682397.8825 | 1151101.93
48 | 2682454.9362 | 1151116.8367
49 | 2682403.5218 | 1151066.7599
50 | 2682371.0344 | 1151051.6625
51 | 2682377.5267 | 1151043.9467
52 | 2682369.6544 | 1151031.3207
53 | 2682369.9332 | 1151026.01
54 | 2681406.6696 | 1150419.5127
55 | 2681405.4357 | 1150402.6165
56 | 2681416.6085 | 1150425.6964
57 | 2681392.3158 | 1150392.2915
58 | 2681422.1913 | 1150410.2518
59 | 2681418.0124 | 1150426.8342
60 | 2681385.5724 | 1150383.1081
61 | 2681425.8586 | 1150433.1926
62 | 2681385.721 | 1150382.6655
63 | 2681427.0644 | 1150434.1698
64 | 2681464.9207 | 1150418.2335
65 | 2682246.3268 | 1151058.6632

## line_std_types
| c_nf_per_km | r_ohm_per_km | x_ohm_per_km | max_i_ka | type | q_mm2 | alpha | voltage_rating
NAYY 4x50 SE | 210 | 0.642 | 0.083 | 0.142 | cs | 50 | 0.00403 | LV
NAYY 4x120 SE | 264 | 0.225 | 0.08 | 0.242 | cs | 120 | 0.00403 | LV
NAYY 4x150 SE | 261 | 0.208 | 0.08 | 0.27 | cs | 150 | 0.00403 | LV
NA2XS2Y 1x95 RM/25 12/20 kV | 216 | 0.313 | 0.132 | 0.252 | cs | 95 | 0.00403 | MV
NA2XS2Y 1x185 RM/25 12/20 kV | 273 | 0.161 | 0.117 | 0.362 | cs | 185 | 0.00403 | MV
NA2XS2Y 1x240 RM/25 12/20 kV | 304 | 0.122 | 0.112 | 0.421 | cs | 240 | 0.00403 | MV
NA2XS2Y 1x95 RM/25 6/10 kV | 315 | 0.313 | 0.123 | 0.249 | cs | 95 | 0.00403 | MV
NA2XS2Y 1x185 RM/25 6/10 kV | 406 | 0.161 | 0.11 | 0.358 | cs | 185 | 0.00403 | MV
NA2XS2Y 1x240 RM/25 6/10 kV | 456 | 0.122 | 0.105 | 0.416 | cs | 240 | 0.00403 | MV
NA2XS2Y 1x150 RM/25 12/20 kV | 250 | 0.206 | 0.116 | 0.319 | cs | 150 | 0.00403 | MV
NA2XS2Y 1x120 RM/25 12/20 kV | 230 | 0.253 | 0.119 | 0.283 | cs | 120 | 0.00403 | MV
NA2XS2Y 1x70 RM/25 12/20 kV | 190 | 0.443 | 0.132 | 0.22 | cs | 70 | 0.00403 | MV
NA2XS2Y 1x150 RM/25 6/10 kV | 360 | 0.206 | 0.11 | 0.315 | cs | 150 | 0.00403 | MV
NA2XS2Y 1x120 RM/25 6/10 kV | 340 | 0.253 | 0.113 | 0.28 | cs | 120 | 0.00403 | MV
NA2XS2Y 1x70 RM/25 6/10 kV | 280 | 0.443 | 0.123 | 0.217 | cs | 70 | 0.00403 | MV
N2XS(FL)2Y 1x120 RM/35 64/110 kV | 112 | 0.153 | 0.166 | 0.366 | cs | 120 | 0.00393 | HV
N2XS(FL)2Y 1x185 RM/35 64/110 kV | 125 | 0.099 | 0.156 | 0.457 | cs | 185 | 0.00393 | HV
N2XS(FL)2Y 1x240 RM/35 64/110 kV | 135 | 0.075 | 0.149 | 0.526 | cs | 240 | 0.00393 | HV
N2XS(FL)2Y 1x300 RM/35 64/110 kV | 144 | 0.06 | 0.144 | 0.588 | cs | 300 | 0.00393 | HV
15-AL1/3-ST1A 0.4 | 11 | 1.8769 | 0.35 | 0.105 | ol | 16 | 0.00403 | LV
24-AL1/4-ST1A 0.4 | 11.25 | 1.2012 | 0.335 | 0.14 | ol | 24 | 0.00403 | LV
48-AL1/8-ST1A 0.4 | 12.2 | 0.5939 | 0.3 | 0.21 | ol | 48 | 0.00403 | LV
94-AL1/15-ST1A 0.4 | 13.2 | 0.306 | 0.29 | 0.35 | ol | 94 | 0.00403 | LV
34-AL1/6-ST1A 10.0 | 9.7 | 0.8342 | 0.36 | 0.17 | ol | 34 | 0.00403 | MV
48-AL1/8-ST1A 10.0 | 10.1 | 0.5939 | 0.35 | 0.21 | ol | 48 | 0.00403 | MV
70-AL1/11-ST1A 10.0 | 10.4 | 0.4132 | 0.339 | 0.29 | ol | 70 | 0.00403 | MV
94-AL1/15-ST1A 10.0 | 10.75 | 0.306 | 0.33 | 0.35 | ol | 94 | 0.00403 | MV
122-AL1/20-ST1A 10.0 | 11.1 | 0.2376 | 0.323 | 0.41 | ol | 122 | 0.00403 | MV
149-AL1/24-ST1A 10.0 | 11.25 | 0.194 | 0.315 | 0.47 | ol | 149 | 0.00403 | MV
34-AL1/6-ST1A 20.0 | 9.15 | 0.8342 | 0.382 | 0.17 | ol | 34 | 0.00403 | MV
48-AL1/8-ST1A 20.0 | 9.5 | 0.5939 | 0.372 | 0.21 | ol | 48 | 0.00403 | MV
70-AL1/11-ST1A 20.0 | 9.7 | 0.4132 | 0.36 | 0.29 | ol | 70 | 0.00403 | MV
94-AL1/15-ST1A 20.0 | 10 | 0.306 | 0.35 | 0.35 | ol | 94 | 0.00403 | MV
122-AL1/20-ST1A 20.0 | 10.3 | 0.2376 | 0.344 | 0.41 | ol | 122 | 0.00403 | MV
149-AL1/24-ST1A 20.0 | 10.5 | 0.194 | 0.337 | 0.47 | ol | 149 | 0.00403 | MV
184-AL1/30-ST1A 20.0 | 10.75 | 0.1571 | 0.33 | 0.535 | ol | 184 | 0.00403 | MV
243-AL1/39-ST1A 20.0 | 11 | 0.1188 | 0.32 | 0.645 | ol | 243 | 0.00403 | MV
48-AL1/8-ST1A 110.0 | 8 | 0.5939 | 0.46 | 0.21 | ol | 48 | 0.00403 | HV
70-AL1/11-ST1A 110.0 | 8.4 | 0.4132 | 0.45 | 0.29 | ol | 70 | 0.00403 | HV
94-AL1/15-ST1A 110.0 | 8.65 | 0.306 | 0.44 | 0.35 | ol | 94 | 0.00403 | HV
122-AL1/20-ST1A 110.0 | 8.5 | 0.2376 | 0.43 | 0.41 | ol | 122 | 0.00403 | HV
149-AL1/24-ST1A 110.0 | 8.75 | 0.194 | 0.41 | 0.47 | ol | 149 | 0.00403 | HV
184-AL1/30-ST1A 110.0 | 8.8 | 0.1571 | 0.4 | 0.535 | ol | 184 | 0.00403 | HV
243-AL1/39-ST1A 110.0 | 9 | 0.1188 | 0.39 | 0.645 | ol | 243 | 0.00403 | HV
305-AL1/39-ST1A 110.0 | 9.2 | 0.0949 | 0.38 | 0.74 | ol | 305 | 0.00403 | HV
490-AL1/64-ST1A 110.0 | 9.75 | 0.059 | 0.37 | 0.96 | ol | 490 | 0.00403 | HV
679-AL1/86-ST1A 110.0 | 9.95 | 0.042 | 0.36 | 1.15 | ol | 679 | 0.00403 | HV
490-AL1/64-ST1A 220.0 | 10 | 0.059 | 0.285 | 0.96 | ol | 490 | 0.00403 | HV
679-AL1/86-ST1A 220.0 | 11.7 | 0.042 | 0.275 | 1.15 | ol | 679 | 0.00403 | HV
490-AL1/64-ST1A 380.0 | 11 | 0.059 | 0.253 | 0.96 | ol | 490 | 0.00403 | HV
679-AL1/86-ST1A 380.0 | 14.6 | 0.042 | 0.25 | 1.15 | ol | 679 | 0.00403 | HV

## trafo_std_types
| i0_percent | pfe_kw | vkr_percent | sn_mva | vn_lv_kv | vn_hv_kv | vk_percent | shift_degree | vector_group | tap_side | tap_neutral | tap_min | tap_max | tap_step_degree | tap_step_percent | tap_phase_shifter
160 MVA 380/110 kV | 0.06 | 60 | 0.25 | 160 | 110 | 380 | 12.2 | 0 | Yy0 | hv | 0 | -9 | 9 | 0 | 1.5 | FALSE
100 MVA 220/110 kV | 0.06 | 55 | 0.26 | 100 | 110 | 220 | 12 | 0 | Yy0 | hv | 0 | -9 | 9 | 0 | 1.5 | FALSE
63 MVA 110/20 kV | 0.04 | 22 | 0.32 | 63 | 20 | 110 | 18 | 150 | YNd5 | hv | 0 | -9 | 9 | 0 | 1.5 | FALSE
40 MVA 110/20 kV | 0.05 | 18 | 0.34 | 40 | 20 | 110 | 16.2 | 150 | YNd5 | hv | 0 | -9 | 9 | 0 | 1.5 | FALSE
25 MVA 110/20 kV | 0.07 | 14 | 0.41 | 25 | 20 | 110 | 12 | 150 | YNd5 | hv | 0 | -9 | 9 | 0 | 1.5 | FALSE
63 MVA 110/10 kV | 0.04 | 22 | 0.32 | 63 | 10 | 110 | 18 | 150 | YNd5 | hv | 0 | -9 | 9 | 0 | 1.5 | FALSE
40 MVA 110/10 kV | 0.05 | 18 | 0.34 | 40 | 10 | 110 | 16.2 | 150 | YNd5 | hv | 0 | -9 | 9 | 0 | 1.5 | FALSE
25 MVA 110/10 kV | 0.07 | 14 | 0.41 | 25 | 10 | 110 | 12 | 150 | YNd5 | hv | 0 | -9 | 9 | 0 | 1.5 | FALSE
0.25 MVA 20/0.4 kV | 0.32 | 0.8 | 1.44 | 0.25 | 0.4 | 20 | 6 | 150 | Yzn5 | hv | 0 | -2 | 2 | 0 | 2.5 | FALSE
0.4 MVA 20/0.4 kV | 0.3375 | 1.35 | 1.425 | 0.4 | 0.4 | 20 | 6 | 150 | Dyn5 | hv | 0 | -2 | 2 | 0 | 2.5 | FALSE
0.63 MVA 20/0.4 kV | 0.2619 | 1.65 | 1.206 | 0.63 | 0.4 | 20 | 6 | 150 | Dyn5 | hv | 0 | -2 | 2 | 0 | 2.5 | FALSE
0.25 MVA 10/0.4 kV | 0.24 | 0.6 | 1.2 | 0.25 | 0.4 | 10 | 4 | 150 | Dyn5 | hv | 0 | -2 | 2 | 0 | 2.5 | FALSE
0.4 MVA 10/0.4 kV | 0.2375 | 0.95 | 1.325 | 0.4 | 0.4 | 10 | 4 | 150 | Dyn5 | hv | 0 | -2 | 2 | 0 | 2.5 | FALSE
0.63 MVA 10/0.4 kV | 0.1873 | 1.18 | 1.0794 | 0.63 | 0.4 | 10 | 4 | 150 | Dyn5 | hv | 0 | -2 | 2 | 0 | 2.5 | FALSE

## trafo3w_std_types
| sn_hv_mva | sn_mv_mva | sn_lv_mva | vn_hv_kv | vn_mv_kv | vn_lv_kv | vk_hv_percent | vk_mv_percent | vk_lv_percent | vkr_hv_percent | vkr_mv_percent | vkr_lv_percent | pfe_kw | i0_percent | shift_mv_degree | shift_lv_degree | vector_group | tap_side | tap_neutral | tap_min | tap_max | tap_step_percent
63/25/38 MVA 110/20/10 kV | 63 | 25 | 38 | 110 | 20 | 10 | 10.4 | 10.4 | 10.4 | 0.28 | 0.32 | 0.35 | 35 | 0.89 | 0 | 0 | YN0yn0yn0 | hv | 0 | -10 | 10 | 1.2
63/25/38 MVA 110/10/10 kV | 63 | 25 | 38 | 110 | 10 | 10 | 10.4 | 10.4 | 10.4 | 0.28 | 0.32 | 0.35 | 35 | 0.89 | 0 | 0 | YN0yn0yn0 | hv | 0 | -10 | 10 | 1.2

## fuse_std_types
| fuse_type | i_rated_a | t_avg | t_min | t_total | x_avg | x_min | x_total
HV 100A | HV 100A | 100 | 0 | [10.0, 3.64, 0.854, 0.281, 0.1, 0.0531, 0.022, 0.01] | [10.0, 4.267, 1.21, 0.403, 0.1, 0.058, 0.022, 0.01] | 0 | [300.0, 350.0, 450.0, 550.0, 700.0, 850.0, 1200.0, 1752.0] | [600.0, 700.0, 900.0, 1150.0, 1665.0, 2000.0, 3000.0, 4313.0]
HV 10A | HV 10A | 10 | 0 | [10.0, 1675.0, 0.344, 0.156, 0.1, 0.0417, 0.0171, 0.01] | [10.0, 1.3, 0.3, 0.155, 0.1, 0.0555, 0.023, 0.01] | 0 | [30.0, 32.0, 35.0, 37.0, 39.0, 50.0, 70.0, 88.0] | [60.0, 70.0, 80.0, 87.0, 94.0, 110.0, 150.0, 216.0]
HV 125A | HV 125A | 125 | 0 | [10.0, 1.82, 0.344, 0.1, 0.0467, 0.0269, 0.01] | [10.0, 2.478, 0.426, 0.1, 0.0427, 0.0211, 0.01] | 0 | [375.0, 500.0, 700.0, 925.0, 1200.0, 1500.0, 2341.0] | [750.0, 1000.0, 1500.0, 2200.0, 3000.0, 4000.0, 5765.0]
HV 160A | HV 160A | 160 | 0 | [10.0, 4.15, 1.03, 0.198, 0.1, 0.051, 0.0172, 0.01] | [10.0, 2.3, 0.734, 0.274, 0.1, 0.046, 0.0177, 0.01] | 0 | [480.0, 550.0, 700.0, 1000.0, 1260.0, 1600.0, 2500.0, 3227.0] | [960.0, 1300.0, 1700.0, 2200.0, 2996.0, 4000.0, 6000.0, 7946.0]
HV 16A | HV 16A | 16 | 0 | [10.0, 0.352, 0.164, 0.1, 0.0649, 0.0342, 0.01] | [10.0, 2.34, 0.722, 0.181, 0.1, 0.055, 0.0296, 0.01] | 0 | [48.0, 60.0, 65.0, 71.0, 80.0, 100.0, 162.0] | [96.0, 110.0, 125.0, 150.0, 168.0, 200.0, 250.0, 398.0]
HV 200A | HV 200A | 200 | 0 | [10.0, 4.267, 1.21, 0.403, 0.1, 0.058, 0.022, 0.01] | [10.0, 3.73, 1.654, 0.328, 0.1, 0.0531, 0.019, 0.01] | 0 | [600.0, 700.0, 900.0, 1150.0, 1665.0, 2000.0, 3000.0, 4313.0] | [1200.0, 1500.0, 1800.0, 2700.0, 3960.0, 5000.0, 7500.0, 10620.0]
HV 20A | HV 20A | 20 | 0 | [10.0, 1.3, 0.3, 0.155, 0.1, 0.0555, 0.023, 0.01] | [10.0, 1.3, 0.161, 0.1, 0.0611, 0.0399, 0.0141, 0.01] | 0 | [60.0, 70.0, 80.0, 87.0, 94.0, 110.0, 150.0, 216.0] | [120.0, 150.0, 200.0, 223.0, 260.0, 300.0, 450.0, 532.0]
HV 25A | HV 25A | 25 | 0 | [10.0, 2.512, 0.833, 0.299, 0.1, 0.0372, 0.0223, 0.01] | [10.0, 3.125, 0.597, 0.198, 0.1, 0.0378, 0.022, 0.01] | 0 | [75.0, 82.0, 90.0, 100.0, 124.0, 170.0, 200.0, 289.0] | [150.0, 170.0, 210.0, 250.0, 294.0, 400.0, 500.0, 711.0]
HV 31.5A | HV 31.5A | 31.5 | 0 | [10.0, 2.34, 0.722, 0.181, 0.1, 0.055, 0.0296, 0.01] | [10.0, 2.84, 0.368, 0.164, 0.1, 0.0621, 0.0378, 0.0195, 0.01] | 0 | [95.0, 110.0, 125.0, 150.0, 165.0, 200.0, 250.0, 390.0] | [189.0, 220.0, 300.0, 350.0, 393.0, 450.0, 530.0, 700.0, 960.0]
HV 40A | HV 40A | 40 | 0 | [10.0, 1.3, 0.161, 0.1, 0.0611, 0.0399, 0.0141, 0.01] | [10.0, 2.05, 0.369, 0.198, 0.1, 0.051, 0.0298, 0.01] | 0 | [120.0, 150.0, 200.0, 223.0, 260.0, 300.0, 450.0, 532.0] | [240.0, 300.0, 400.0, 450.0, 530.0, 650.0, 800.0, 1311.0]
HV 50A | HV 50A | 50 | 0 | [10.0, 3.215, 0.597, 0.198, 0.1, 0.0378, 0.022, 0.01] | [10.0, 3.64, 0.854, 0.281, 0.1, 0.0531, 0.022, 0.01] | 0 | [150.0, 170.0, 210.0, 250.0, 294.0, 400.0, 500.0, 711.0] | [300.0, 350.0, 450.0, 550.0, 700.0, 850.0, 1200.0, 1752.0]
HV 6.3A | HV 6.3A | 6.3 | 0 | [10.0, 1.39, 0.344, 0.168, 0.1, 0.056, 0.0263, 0.01] | [10.0, 1.711, 0.516, 0.198, 0.1, 0.0634, 0.0303, 0.01] | 0 | [19.0, 19.5, 20.4, 20.8, 22.0, 25.0, 32.0, 48.0] | [38.0, 40.0, 43.0, 48.0, 53.0, 60.0, 75.0, 118.0]
HV 63A | HV 63A | 63 | 0 | [10.0, 2.84, 0.368, 0.164, 0.1, 0.0621, 0.0378, 0.0195, 0.01] | [10.0, 1.82, 0.344, 0.1, 0.0467, 0.0269, 0.01] | 0 | [189.0, 220.0, 300.0, 350.0, 393.0, 450.0, 530.0, 700.0, 961.0] | [378.0, 500.0, 700.0, 934.0, 1200.0, 1500.0, 2366.0]
HV 80A | HV 80A | 80 | 0 | [10.0, 2.05, 0.369, 0.198, 0.1, 0.051, 0.0298, 0.01] | [10.0, 4.15, 1.03, 0.198, 0.1, 0.051, 0.0172, 0.01] | 0 | [240.0, 300.0, 400.0, 450.0, 530.0, 650.0, 800.0, 1311.0] | [480.0, 550.0, 700.0, 1000.0, 1260.0, 1600.0, 2500.0, 3227.0]
Siemens NH-1-100 | Siemens NH-1-100 | 100 | [5400.0, 2000.0, 400.0, 20.0, 1.0, 0.2, 0.012, 0.004] | 0 | 0 | [150.0, 190.0, 250.0, 430.0, 900.0, 1250.0, 2700.0, 3600.0] | 0 | 0
Siemens NH-1-125 | Siemens NH-1-125 | 125 | [4800.0, 120.0, 7.0, 0.1, 0.004] | 0 | 0 | [180.0, 400.0, 740.0, 2000.0, 4250.0] | 0 | 0
Siemens NH-1-16 | Siemens NH-1-16 | 16 | [4000.0, 400.0, 2.0, 0.1, 0.04, 0.01] | 0 | 0 | [26.0, 35.0, 75.0, 150.0, 200.0, 300.0] | 0 | 0
Siemens NH-1-160 | Siemens NH-1-160 | 160 | [4800.0, 120.0, 7.0, 0.1, 0.004] | 0 | 0 | [210.0, 500.0, 900.0, 2300.0, 5000.0] | 0 | 0
Siemens NH-1-25 | Siemens NH-1-25 | 25 | [4000.0, 1000.0, 10.0, 0.2, 0.02, 0.01] | 0 | 0 | [40.0, 50.0, 100.0, 210.0, 400.0, 500.0] | 0 | 0
Siemens NH-1-50 | Siemens NH-1-50 | 50 | [4000.0, 40.0, 4.0, 1.0, 0.02, 0.01] | 0 | 0 | [86.0, 200.0, 300.0, 400.0, 1000.0, 1280.0] | 0 | 0
Siemens NH-1-63 | Siemens NH-1-63 | 63 | [4000.0, 100.0, 10.0, 2.0, 0.04, 0.01] | 0 | 0 | [100.0, 200.0, 300.0, 400.0, 1000.0, 1500.0] | 0 | 0
Siemens NH-1-80 | Siemens NH-1-80 | 80 | [4800.0, 120.0, 7.0, 0.1, 0.01] | 0 | 0 | [150.58, 250.0, 450.0, 1150.0, 2470.0] | 0 | 0
Siemens NH-2-1000 | Siemens NH-2-1000 | 1000 | [4800.0, 120.0, 7.0, 0.1, 0.004] | 0 | 0 | [1900.0, 3500.0, 8400.0, 24000.0, 52000.0] | 0 | 0
Siemens NH-2-200 | Siemens NH-2-200 | 200 | [4800.0, 120.0, 7.0, 0.1, 0.004] | 0 | 0 | [280.0, 650.0, 1200.0, 3000.0, 7000.0] | 0 | 0
Siemens NH-2-224 | Siemens NH-2-224 | 224 | [4800.0, 120.0, 7.0, 0.2, 0.04, 0.004] | 0 | 0 | [400.0, 750.0, 1453.0, 3025.0, 4315.0, 7600.0] | 0 | 0
Siemens NH-2-250 | Siemens NH-2-250 | 250 | [4800.0, 120.0, 7.0, 0.1, 0.004] | 0 | 0 | [450.0, 800.0, 1650.0, 4000.0, 8500.0] | 0 | 0
Siemens NH-2-315 | Siemens NH-2-315 | 315 | [4800.0, 120.0, 7.0, 0.1, 0.004] | 0 | 0 | [550.0, 920.0, 1900.0, 5000.0, 11000.0] | 0 | 0
Siemens NH-2-355 | Siemens NH-2-355 | 355 | [4800.0, 120.0, 6.0, 0.1, 0.004] | 0 | 0 | [650.0, 1116.27, 2350.0, 5840.0, 12790.0] | 0 | 0
Siemens NH-2-400 | Siemens NH-2-400 | 400 | [4800.0, 120.0, 7.0, 0.1, 0.004] | 0 | 0 | [720.0, 1350.0, 2800.0, 6500.0, 15000.0] | 0 | 0
Siemens NH-2-425 | Siemens NH-2-425 | 425 | [4800.0, 120.0, 7.0, 0.1, 0.004] | 0 | 0 | [850.0, 1500.0, 3050.0, 7500.0, 16500.0] | 0 | 0
Siemens NH-2-630 | Siemens NH-2-630 | 630 | [4800.0, 120.0, 7.0, 0.1, 0.004] | 0 | 0 | [1200.0, 2000.0, 4800.0, 12000.0, 26000.0] | 0 | 0

## dtypes
| element | column | dtype
0 | bus | name | object
1 | bus | vn_kv | float64
2 | bus | type | object
3 | bus | zone | object
4 | bus | in_service | bool
5 | load | name | object
6 | load | bus | uint32
7 | load | p_mw | float64
8 | load | q_mvar | float64
9 | load | const_z_percent | float64
10 | load | const_i_percent | float64
11 | load | sn_mva | float64
12 | load | scaling | float64
13 | load | in_service | bool
14 | load | type | object
15 | ext_grid | name | object
16 | ext_grid | bus | uint32
17 | ext_grid | vm_pu | float64
18 | ext_grid | va_degree | float64
19 | ext_grid | slack_weight | float64
20 | ext_grid | in_service | bool
21 | line | name | object
22 | line | std_type | object
23 | line | from_bus | uint32
24 | line | to_bus | uint32
25 | line | length_km | float64
26 | line | r_ohm_per_km | float64
27 | line | x_ohm_per_km | float64
28 | line | c_nf_per_km | float64
29 | line | g_us_per_km | float64
30 | line | max_i_ka | float64
31 | line | df | float64
32 | line | parallel | uint32
33 | line | type | object
34 | line | in_service | bool
35 | trafo | name | object
36 | trafo | std_type | object
37 | trafo | hv_bus | uint32
38 | trafo | lv_bus | uint32
39 | trafo | sn_mva | float64
40 | trafo | vn_hv_kv | float64
41 | trafo | vn_lv_kv | float64
42 | trafo | vk_percent | float64
43 | trafo | vkr_percent | float64
44 | trafo | pfe_kw | float64
45 | trafo | i0_percent | float64
46 | trafo | shift_degree | float64
47 | trafo | tap_side | object
48 | trafo | tap_neutral | int32
49 | trafo | tap_min | int32
50 | trafo | tap_max | int32
51 | trafo | tap_step_percent | float64
52 | trafo | tap_step_degree | float64
53 | trafo | tap_pos | int32
54 | trafo | tap_phase_shifter | bool
55 | trafo | parallel | uint32
56 | trafo | df | float64
57 | trafo | in_service | bool
58 | line_geodata | coords | object
59 | bus_geodata | x | float64
60 | bus_geodata | y | float64
61 | bus_geodata | coords | object

## parameters
| version | format_version | converged | OPF_converged | name | f_hz | sn_mva
0 | 2.14.6 | 2.14.0 | FALSE | FALSE |  | 50 | 1