## bus
| name | vn_kv | type | zone | in_service
0 | bus_LV_5072-10_0_3_node_0 | 0.4 | n |  | TRUE
1 | bus_LV_5072-10_0_3_node_1 | 0.4 | n |  | TRUE
2 | bus_LV_5072-10_0_3_node_2 | 0.4 | n |  | TRUE
3 | bus_LV_5072-10_0_3_node_3 | 0.4 | n |  | TRUE
4 | bus_LV_5072-10_0_3_node_4 | 0.4 | n |  | TRUE
5 | bus_LV_5072-10_0_3_node_5 | 0.4 | n |  | TRUE
6 | bus_LV_5072-10_0_3_node_7 | 0.4 | n |  | TRUE
7 | bus_LV_5072-10_0_3_node_8 | 0.4 | n |  | TRUE
8 | bus_LV_5072-10_0_3_node_126 | 0.4 | n |  | TRUE
9 | bus_LV_5072-10_0_3_node_6 | 0.4 | n |  | TRUE
10 | bus_LV_5072-10_0_3_node_9 | 0.4 | n |  | TRUE
11 | bus_LV_5072-10_0_3_node_76 | 0.4 | n |  | TRUE
12 | bus_LV_5072-10_0_3_node_111 | 0.4 | n |  | TRUE
13 | bus_LV_5072-10_0_3_node_13 | 0.4 | n |  | TRUE
14 | bus_LV_5072-10_0_3_node_14 | 0.4 | n |  | TRUE
15 | bus_LV_5072-10_0_3_node_133 | 0.4 | n |  | TRUE
16 | bus_LV_5072-10_0_3_node_15 | 0.4 | n |  | TRUE
17 | bus_LV_5072-10_0_3_node_116 | 0.4 | n |  | TRUE
18 | bus_LV_5072-10_0_3_node_117 | 0.4 | n |  | TRUE
19 | bus_LV_5072-10_0_3_node_118 | 0.4 | n |  | TRUE
20 | bus_LV_5072-10_0_3_node_119 | 0.4 | n |  | TRUE
21 | bus_LV_5072-10_0_3_node_124 | 0.4 | n |  | TRUE
22 | bus_LV_5072-10_0_3_node_131 | 0.4 | n |  | TRUE
23 | bus_LV_5072-10_0_3_node_132 | 0.4 | n |  | TRUE
24 | bus_LV_5072-10_0_3_node_130 | 0.4 | n |  | TRUE
25 | bus_LV_5072-10_0_3_node_80 | 0.4 | n |  | TRUE
26 | bus_LV_5072-10_0_3_node_79 | 0.4 | n |  | TRUE
27 | bus_LV_5072-10_0_3_node_75 | 0.4 | n |  | TRUE
28 | bus_LV_5072-10_0_3_node_112 | 0.4 | n |  | TRUE
29 | bus_LV_5072-10_0_3_node_81 | 0.4 | n |  | TRUE
30 | bus_LV_5072-10_0_3_node_78 | 0.4 | n |  | TRUE
31 | bus_LV_5072-10_0_3_node_10 | 0.4 | n |  | TRUE
32 | bus_LV_5072-10_0_3_node_11 | 0.4 | n |  | TRUE
33 | bus_LV_5072-10_0_3_node_12 | 0.4 | n |  | TRUE
34 | bus_LV_5072-10_0_3_node_127 | 0.4 | n |  | TRUE
35 | bus_LV_5072-10_0_3_node_128 | 0.4 | n |  | TRUE
36 | bus_LV_5072-10_0_3_node_122 | 0.4 | n |  | TRUE
37 | bus_LV_5072-10_0_3_node_67 | 0.4 | n |  | TRUE
38 | bus_LV_5072-10_0_3_node_50 | 0.4 | n |  | TRUE
39 | bus_LV_5072-10_0_3_node_51 | 0.4 | n |  | TRUE
40 | bus_LV_5072-10_0_3_node_52 | 0.4 | n |  | TRUE
41 | bus_LV_5072-10_0_3_node_53 | 0.4 | n |  | TRUE
42 | bus_LV_5072-10_0_3_node_54 | 0.4 | n |  | TRUE
43 | bus_LV_5072-10_0_3_node_55 | 0.4 | n |  | TRUE
44 | bus_LV_5072-10_0_3_node_56 | 0.4 | n |  | TRUE
45 | bus_LV_5072-10_0_3_node_61 | 0.4 | n |  | TRUE
46 | bus_LV_5072-10_0_3_node_59 | 0.4 | n |  | TRUE
47 | bus_LV_5072-10_0_3_node_62 | 0.4 | n |  | TRUE
48 | bus_LV_5072-10_0_3_node_57 | 0.4 | n |  | TRUE
49 | bus_LV_5072-10_0_3_node_58 | 0.4 | n |  | TRUE
50 | bus_LV_5072-10_0_3_node_63 | 0.4 | n |  | TRUE
51 | bus_LV_5072-10_0_3_node_64 | 0.4 | n |  | TRUE
52 | bus_LV_5072-10_0_3_node_114 | 0.4 | n |  | TRUE
53 | bus_LV_5072-10_0_3_node_113 | 0.4 | n |  | TRUE
54 | bus_LV_5072-10_0_3_node_115 | 0.4 | n |  | TRUE
55 | bus_LV_5072-10_0_3_node_65 | 0.4 | n |  | TRUE
56 | bus_LV_5072-10_0_3_node_66 | 0.4 | n |  | TRUE
57 | bus_LV_5072-10_0_3_node_68 | 0.4 | n |  | TRUE
58 | bus_LV_5072-10_0_3_node_77 | 0.4 | n |  | TRUE
59 | bus_LV_5072-10_0_3_node_69 | 0.4 | n |  | TRUE
60 | bus_LV_5072-10_0_3_node_70 | 0.4 | n |  | TRUE
61 | bus_LV_5072-10_0_3_node_72 | 0.4 | n |  | TRUE
62 | bus_LV_5072-10_0_3_node_73 | 0.4 | n |  | TRUE
63 | bus_LV_5072-10_0_3_node_74 | 0.4 | n |  | TRUE
64 | bus_LV_5072-10_0_3_node_134 | 0.4 | n |  | TRUE
65 | bus_LV_5072-10_0_3_node_123 | 0.4 | n |  | TRUE
66 | bus_LV_5072-10_0_3_node_125 | 0.4 | n |  | TRUE
67 | bus_LV_5072-10_0_3_node_129 | 0.4 | n |  | TRUE
68 | bus_MV_188_0_node_8 | 20 | n |  | TRUE

## load
| name | bus | p_mw | q_mvar | const_z_percent | const_i_percent | sn_mva | scaling | in_service | type
0 | LV_5072-10_0_3_load_0 | 0 | 0.0015143 | 0.00037952 | 0 | 0 |  | 1 | TRUE | wye
1 | LV_5072-10_0_3_load_3 | 3 | 0.0018035 | 0.00045199 | 0 | 0 |  | 1 | TRUE | wye
2 | LV_5072-10_0_3_load_4 | 4 | 0.00068747 | 0.0001723 | 0 | 0 |  | 1 | TRUE | wye
3 | LV_5072-10_0_3_load_7 | 6 | 0.00065137 | 0.00016325 | 0 | 0 |  | 1 | TRUE | wye
4 | LV_5072-10_0_3_load_8 | 7 | 0.00067296 | 0.00016866 | 0 | 0 |  | 1 | TRUE | wye
5 | LV_5072-10_0_3_load_126 | 8 | 0.0025286 | 0.00063373 | 0 | 0 |  | 1 | TRUE | wye
6 | LV_5072-10_0_3_load_6 | 9 | 0.0010163 | 0.00025472 | 0 | 0 |  | 1 | TRUE | wye
7 | LV_5072-10_0_3_load_76 | 11 | 0.0011383 | 0.00028529 | 0 | 0 |  | 1 | TRUE | wye
8 | LV_5072-10_0_3_load_111 | 12 | 0.0010138 | 0.00025409 | 0 | 0 |  | 1 | TRUE | wye
9 | LV_5072-10_0_3_load_13 | 13 | 0.0030072 | 0.00075368 | 0 | 0 |  | 1 | TRUE | wye
10 | LV_5072-10_0_3_load_14 | 14 | 0.0033936 | 0.00085051 | 0 | 0 |  | 1 | TRUE | wye
11 | LV_5072-10_0_3_load_133 | 15 | 0.0029731 | 0.00074512 | 0 | 0 |  | 1 | TRUE | wye
12 | LV_5072-10_0_3_load_15 | 16 | 0.0028108 | 0.00070446 | 0 | 0 |  | 1 | TRUE | wye
13 | LV_5072-10_0_3_load_118 | 19 | 0.0048756 | 0.0012219 | 0 | 0 |  | 1 | TRUE | wye
14 | LV_5072-10_0_3_load_119 | 20 | 0.0039565 | 0.00099158 | 0 | 0 |  | 1 | TRUE | wye
15 | LV_5072-10_0_3_load_131 | 22 | 0.0021912 | 0.00054916 | 0 | 0 |  | 1 | TRUE | wye
16 | LV_5072-10_0_3_load_132 | 23 | 0.002266 | 0.00056791 | 0 | 0 |  | 1 | TRUE | wye
17 | LV_5072-10_0_3_load_130 | 24 | 0.0022024 | 0.00055197 | 0 | 0 |  | 1 | TRUE | wye
18 | LV_5072-10_0_3_load_80 | 25 | 0.00076045 | 0.00019059 | 0 | 0 |  | 1 | TRUE | wye
19 | LV_5072-10_0_3_load_79 | 26 | 0.0010417 | 0.00026107 | 0 | 0 |  | 1 | TRUE | wye
20 | LV_5072-10_0_3_load_75 | 27 | 0.0006875 | 0.0001723 | 0 | 0 |  | 1 | TRUE | wye
21 | LV_5072-10_0_3_load_112 | 28 | 0.00099262 | 0.00024877 | 0 | 0 |  | 1 | TRUE | wye
22 | LV_5072-10_0_3_load_10 | 31 | 0.0061881 | 0.0015509 | 0 | 0 |  | 1 | TRUE | wye
23 | LV_5072-10_0_3_load_11 | 32 | 0.00072508 | 0.00018172 | 0 | 0 |  | 1 | TRUE | wye
24 | LV_5072-10_0_3_load_12 | 33 | 0.0020283 | 0.00050834 | 0 | 0 |  | 1 | TRUE | wye
25 | LV_5072-10_0_3_load_127 | 34 | 0.0012312 | 0.00030857 | 0 | 0 |  | 1 | TRUE | wye
26 | LV_5072-10_0_3_load_128 | 35 | 0.00060031 | 0.00015045 | 0 | 0 |  | 1 | TRUE | wye
27 | LV_5072-10_0_3_load_122 | 36 | 0.00059414 | 0.00014891 | 0 | 0 |  | 1 | TRUE | wye
28 | LV_5072-10_0_3_load_67 | 37 | 0.0013419 | 0.00033631 | 0 | 0 |  | 1 | TRUE | wye
29 | LV_5072-10_0_3_load_50 | 38 | 0.0010971 | 0.00027496 | 0 | 0 |  | 1 | TRUE | wye
30 | LV_5072-10_0_3_load_51 | 39 | 0.00053829 | 0.00013491 | 0 | 0 |  | 1 | TRUE | wye
31 | LV_5072-10_0_3_load_52 | 40 | 0.00091618 | 0.00022962 | 0 | 0 |  | 1 | TRUE | wye
32 | LV_5072-10_0_3_load_53 | 41 | 0.00071163 | 0.00017835 | 0 | 0 |  | 1 | TRUE | wye
33 | LV_5072-10_0_3_load_54 | 42 | 0.00049783 | 0.00012477 | 0 | 0 |  | 1 | TRUE | wye
34 | LV_5072-10_0_3_load_55 | 43 | 0.00067823 | 0.00016998 | 0 | 0 |  | 1 | TRUE | wye
35 | LV_5072-10_0_3_load_56 | 44 | 0.0024359 | 0.00061049 | 0 | 0 |  | 1 | TRUE | wye
36 | LV_5072-10_0_3_load_61 | 45 | 0.0010041 | 0.00025166 | 0 | 0 |  | 1 | TRUE | wye
37 | LV_5072-10_0_3_load_59 | 46 | 0.00057623 | 0.00014442 | 0 | 0 |  | 1 | TRUE | wye
38 | LV_5072-10_0_3_load_57 | 48 | 0.00081084 | 0.00020322 | 0 | 0 |  | 1 | TRUE | wye
39 | LV_5072-10_0_3_load_58 | 49 | 0.0024913 | 0.00062439 | 0 | 0 |  | 1 | TRUE | wye
40 | LV_5072-10_0_3_load_64 | 51 | 0.0017771 | 0.00044538 | 0 | 0 |  | 1 | TRUE | wye
41 | LV_5072-10_0_3_load_114 | 52 | 0.0044478 | 0.0011147 | 0 | 0 |  | 1 | TRUE | wye
42 | LV_5072-10_0_3_load_113 | 53 | 0.0009441 | 0.00023661 | 0 | 0 |  | 1 | TRUE | wye
43 | LV_5072-10_0_3_load_115 | 54 | 0.00058338 | 0.00014621 | 0 | 0 |  | 1 | TRUE | wye
44 | LV_5072-10_0_3_load_65 | 55 | 0.0025685 | 0.00064373 | 0 | 0 |  | 1 | TRUE | wye
45 | LV_5072-10_0_3_load_66 | 56 | 0.0009687 | 0.00024278 | 0 | 0 |  | 1 | TRUE | wye
46 | LV_5072-10_0_3_load_68 | 57 | 0.00082068 | 0.00020568 | 0 | 0 |  | 1 | TRUE | wye
47 | LV_5072-10_0_3_load_77 | 58 | 0.000667 | 0.00016717 | 0 | 0 |  | 1 | TRUE | wye
48 | LV_5072-10_0_3_load_69 | 59 | 0.0017623 | 0.00044167 | 0 | 0 |  | 1 | TRUE | wye
49 | LV_5072-10_0_3_load_70 | 60 | 0.0017661 | 0.00044261 | 0 | 0 |  | 1 | TRUE | wye
50 | LV_5072-10_0_3_load_72 | 61 | 0.00156 | 0.00039098 | 0 | 0 |  | 1 | TRUE | wye
51 | LV_5072-10_0_3_load_73 | 62 | 0.0016283 | 0.00040808 | 0 | 0 |  | 1 | TRUE | wye
52 | LV_5072-10_0_3_load_74 | 63 | 0.0023391 | 0.00058625 | 0 | 0 |  | 1 | TRUE | wye
53 | LV_5072-10_0_3_load_134 | 64 | 0.00055762 | 0.00013975 | 0 | 0 |  | 1 | TRUE | wye
54 | LV_5072-10_0_3_load_123 | 65 | 0.0031573 | 0.0007913 | 0 | 0 |  | 1 | TRUE | wye
55 | LV_5072-10_0_3_load_125 | 66 | 0.00062945 | 0.00015775 | 0 | 0 |  | 1 | TRUE | wye
56 | LV_5072-10_0_3_load_129 | 67 | 0.0005801 | 0.00014539 | 0 | 0 |  | 1 | TRUE | wye

## ext_grid
| name | bus | vm_pu | va_degree | slack_weight | in_service
0 |  | 65 | 1 | 0 | 1 | TRUE

## line
| name | std_type | from_bus | to_bus | length_km | r_ohm_per_km | x_ohm_per_km | c_nf_per_km | g_us_per_km | max_i_ka | df | parallel | type | in_service
0 | LV_5072-10_0_3_line_0 | NAYY 4x150 SE | 0 | 1 | 0.022589 | 0.208 | 0.08 | 261 | 0 | 0.27 | 1 | 1 | cs | TRUE
1 | LV_5072-10_0_3_line_1 | NAYY 4x150 SE | 0 | 2 | 0.090802 | 0.208 | 0.08 | 261 | 0 | 0.27 | 1 | 1 | cs | TRUE
2 | LV_5072-10_0_3_line_2 | NAYY 4x150 SE | 1 | 3 | 0.028963 | 0.208 | 0.08 | 261 | 0 | 0.27 | 1 | 1 | cs | TRUE
3 | LV_5072-10_0_3_line_3 | NAYY 4x150 SE | 1 | 4 | 0.063081 | 0.208 | 0.08 | 261 | 0 | 0.27 | 1 | 1 | cs | TRUE
4 | LV_5072-10_0_3_line_4 | NAYY 4x150 SE | 2 | 5 | 0.11744 | 0.208 | 0.08 | 261 | 0 | 0.27 | 1 | 1 | cs | TRUE
5 | LV_5072-10_0_3_line_5 | NAYY 4x150 SE | 3 | 6 | 0.034927 | 0.208 | 0.08 | 261 | 0 | 0.27 | 1 | 1 | cs | TRUE
6 | LV_5072-10_0_3_line_6 | NAYY 4x150 SE | 4 | 7 | 0.00022426 | 0.208 | 0.08 | 261 | 0 | 0.27 | 1 | 1 | cs | TRUE
7 | LV_5072-10_0_3_line_7 | NAYY 4x150 SE | 5 | 8 | 0.14969 | 0.208 | 0.08 | 261 | 0 | 0.27 | 1 | 2 | cs | TRUE
8 | LV_5072-10_0_3_line_8 | NAYY 4x150 SE | 6 | 11 | 0.0066826 | 0.208 | 0.08 | 261 | 0 | 0.27 | 1 | 1 | cs | TRUE
9 | LV_5072-10_0_3_line_9 | NAYY 4x150 SE | 7 | 12 | 0.049174 | 0.208 | 0.08 | 261 | 0 | 0.27 | 1 | 1 | cs | TRUE
10 | LV_5072-10_0_3_line_10 | NAYY 4x150 SE | 8 | 21 | 0.076265 | 0.208 | 0.08 | 261 | 0 | 0.27 | 1 | 2 | cs | TRUE
11 | LV_5072-10_0_3_line_11 | NAYY 4x150 SE | 9 | 10 | 0.0035837 | 0.208 | 0.08 | 261 | 0 | 0.27 | 1 | 1 | cs | TRUE
12 | LV_5072-10_0_3_line_12 | NAYY 4x150 SE | 10 | 25 | 0.0062552 | 0.208 | 0.08 | 261 | 0 | 0.27 | 1 | 1 | cs | TRUE
13 | LV_5072-10_0_3_line_13 | NAYY 4x150 SE | 10 | 26 | 0.0056468 | 0.208 | 0.08 | 261 | 0 | 0.27 | 1 | 1 | cs | TRUE
14 | LV_5072-10_0_3_line_14 | NAYY 4x150 SE | 11 | 27 | 0.030991 | 0.208 | 0.08 | 261 | 0 | 0.27 | 1 | 1 | cs | TRUE
15 | LV_5072-10_0_3_line_15 | NAYY 4x150 SE | 12 | 28 | 0.031402 | 0.208 | 0.08 | 261 | 0 | 0.27 | 1 | 1 | cs | TRUE
16 | LV_5072-10_0_3_line_16 | NAYY 4x150 SE | 13 | 14 | 0.048514 | 0.208 | 0.08 | 261 | 0 | 0.27 | 1 | 1 | cs | TRUE
17 | LV_5072-10_0_3_line_17 | NAYY 4x150 SE | 13 | 15 | 0.28019 | 0.208 | 0.08 | 261 | 0 | 0.27 | 1 | 1 | cs | TRUE
18 | LV_5072-10_0_3_line_18 | NAYY 4x150 SE | 14 | 16 | 0.021463 | 0.208 | 0.08 | 261 | 0 | 0.27 | 1 | 1 | cs | TRUE
19 | LV_5072-10_0_3_line_19 | NAYY 4x150 SE | 15 | 23 | 0.0082907 | 0.208 | 0.08 | 261 | 0 | 0.27 | 1 | 1 | cs | TRUE
20 | LV_5072-10_0_3_line_20 | NAYY 4x150 SE | 16 | 17 | 0.14843 | 0.208 | 0.08 | 261 | 0 | 0.27 | 1 | 1 | cs | TRUE
21 | LV_5072-10_0_3_line_21 | NAYY 4x150 SE | 17 | 18 | 0.081795 | 0.208 | 0.08 | 261 | 0 | 0.27 | 1 | 1 | cs | TRUE
22 | LV_5072-10_0_3_line_22 | NAYY 4x150 SE | 17 | 19 | 0.016484 | 0.208 | 0.08 | 261 | 0 | 0.27 | 1 | 1 | cs | TRUE
23 | LV_5072-10_0_3_line_23 | NAYY 4x150 SE | 18 | 20 | 0.075692 | 0.208 | 0.08 | 261 | 0 | 0.27 | 1 | 1 | cs | TRUE
24 | LV_5072-10_0_3_line_24 | NAYY 4x150 SE | 21 | 66 | 0.0047538 | 0.208 | 0.08 | 261 | 0 | 0.27 | 1 | 1 | cs | TRUE
25 | LV_5072-10_0_3_line_25 | NAYY 4x150 SE | 21 | 34 | 0.12263 | 0.208 | 0.08 | 261 | 0 | 0.27 | 1 | 1 | cs | TRUE
26 | LV_5072-10_0_3_line_26 | NAYY 4x150 SE | 21 | 65 | 0.028183 | 0.208 | 0.08 | 261 | 0 | 0.27 | 1 | 2 | cs | TRUE
27 | LV_5072-10_0_3_line_27 | NAYY 4x150 SE | 22 | 23 | 0.0069757 | 0.208 | 0.08 | 261 | 0 | 0.27 | 1 | 1 | cs | TRUE
28 | LV_5072-10_0_3_line_28 | NAYY 4x150 SE | 22 | 24 | 0.028521 | 0.208 | 0.08 | 261 | 0 | 0.27 | 1 | 1 | cs | TRUE
29 | LV_5072-10_0_3_line_29 | NAYY 4x150 SE | 24 | 67 | 0.030609 | 0.208 | 0.08 | 261 | 0 | 0.27 | 1 | 1 | cs | TRUE
30 | LV_5072-10_0_3_line_30 | NAYY 4x150 SE | 25 | 29 | 0.13797 | 0.208 | 0.08 | 261 | 0 | 0.27 | 1 | 1 | cs | TRUE
31 | LV_5072-10_0_3_line_31 | NAYY 4x150 SE | 26 | 30 | 0.014518 | 0.208 | 0.08 | 261 | 0 | 0.27 | 1 | 1 | cs | TRUE
32 | LV_5072-10_0_3_line_32 | NAYY 4x150 SE | 27 | 63 | 0.010321 | 0.208 | 0.08 | 261 | 0 | 0.27 | 1 | 1 | cs | TRUE
33 | LV_5072-10_0_3_line_33 | NAYY 4x150 SE | 28 | 53 | 0.014565 | 0.208 | 0.08 | 261 | 0 | 0.27 | 1 | 1 | cs | TRUE
34 | LV_5072-10_0_3_line_34 | NAYY 4x150 SE | 29 | 64 | 0.029811 | 0.208 | 0.08 | 261 | 0 | 0.27 | 1 | 1 | cs | TRUE
35 | LV_5072-10_0_3_line_35 | NAYY 4x150 SE | 30 | 58 | 0.0054946 | 0.208 | 0.08 | 261 | 0 | 0.27 | 1 | 1 | cs | TRUE
36 | LV_5072-10_0_3_line_36 | NAYY 4x150 SE | 31 | 32 | 0.031236 | 0.208 | 0.08 | 261 | 0 | 0.27 | 1 | 1 | cs | TRUE
37 | LV_5072-10_0_3_line_37 | NAYY 4x150 SE | 32 | 33 | 0.011209 | 0.208 | 0.08 | 261 | 0 | 0.27 | 1 | 1 | cs | TRUE
38 | LV_5072-10_0_3_line_38 | NAYY 4x150 SE | 32 | 34 | 0.3149 | 0.208 | 0.08 | 261 | 0 | 0.27 | 1 | 1 | cs | TRUE
39 | LV_5072-10_0_3_line_39 | NAYY 4x150 SE | 34 | 35 | 0.098166 | 0.208 | 0.08 | 261 | 0 | 0.27 | 1 | 1 | cs | TRUE
40 | LV_5072-10_0_3_line_40 | NAYY 4x150 SE | 35 | 67 | 0.038155 | 0.208 | 0.08 | 261 | 0 | 0.27 | 1 | 1 | cs | TRUE
41 | LV_5072-10_0_3_line_41 | NAYY 4x150 SE | 36 | 37 | 0.10102 | 0.208 | 0.08 | 261 | 0 | 0.27 | 1 | 1 | cs | TRUE
42 | LV_5072-10_0_3_line_42 | NAYY 4x150 SE | 37 | 57 | 0.010887 | 0.208 | 0.08 | 261 | 0 | 0.27 | 1 | 1 | cs | TRUE
43 | LV_5072-10_0_3_line_43 | NAYY 4x150 SE | 37 | 56 | 0.010656 | 0.208 | 0.08 | 261 | 0 | 0.27 | 1 | 1 | cs | TRUE
44 | LV_5072-10_0_3_line_44 | NAYY 4x150 SE | 38 | 39 | 0.042447 | 0.208 | 0.08 | 261 | 0 | 0.27 | 1 | 1 | cs | TRUE
45 | LV_5072-10_0_3_line_45 | NAYY 4x150 SE | 38 | 40 | 0.0082084 | 0.208 | 0.08 | 261 | 0 | 0.27 | 1 | 1 | cs | TRUE
46 | LV_5072-10_0_3_line_46 | NAYY 4x150 SE | 39 | 41 | 0.0056869 | 0.208 | 0.08 | 261 | 0 | 0.27 | 1 | 1 | cs | TRUE
47 | LV_5072-10_0_3_line_47 | NAYY 4x150 SE | 40 | 42 | 0.00047018 | 0.208 | 0.08 | 261 | 0 | 0.27 | 1 | 1 | cs | TRUE
48 | LV_5072-10_0_3_line_48 | NAYY 4x150 SE | 41 | 43 | 0.0087036 | 0.208 | 0.08 | 261 | 0 | 0.27 | 1 | 1 | cs | TRUE
49 | LV_5072-10_0_3_line_49 | NAYY 4x150 SE | 42 | 44 | 0.0090867 | 0.208 | 0.08 | 261 | 0 | 0.27 | 1 | 1 | cs | TRUE
50 | LV_5072-10_0_3_line_50 | NAYY 4x150 SE | 43 | 45 | 0.0028006 | 0.208 | 0.08 | 261 | 0 | 0.27 | 1 | 1 | cs | TRUE
51 | LV_5072-10_0_3_line_51 | NAYY 4x150 SE | 44 | 46 | 0.0043167 | 0.208 | 0.08 | 261 | 0 | 0.27 | 1 | 1 | cs | TRUE
52 | LV_5072-10_0_3_line_52 | NAYY 4x150 SE | 45 | 47 | 0.097923 | 0.208 | 0.08 | 261 | 0 | 0.27 | 1 | 1 | cs | TRUE
53 | LV_5072-10_0_3_line_53 | NAYY 4x150 SE | 46 | 48 | 0.0078154 | 0.208 | 0.08 | 261 | 0 | 0.27 | 1 | 1 | cs | TRUE
54 | LV_5072-10_0_3_line_54 | NAYY 4x150 SE | 47 | 50 | 0.06615 | 0.208 | 0.08 | 261 | 0 | 0.27 | 1 | 1 | cs | TRUE
55 | LV_5072-10_0_3_line_55 | NAYY 4x150 SE | 47 | 51 | 0.031904 | 0.208 | 0.08 | 261 | 0 | 0.27 | 1 | 1 | cs | TRUE
56 | LV_5072-10_0_3_line_56 | NAYY 4x150 SE | 48 | 49 | 0.017883 | 0.208 | 0.08 | 261 | 0 | 0.27 | 1 | 1 | cs | TRUE
57 | LV_5072-10_0_3_line_57 | NAYY 4x150 SE | 50 | 52 | 0.0058316 | 0.208 | 0.08 | 261 | 0 | 0.27 | 1 | 1 | cs | TRUE
58 | LV_5072-10_0_3_line_58 | NAYY 4x150 SE | 51 | 53 | 0.0018358 | 0.208 | 0.08 | 261 | 0 | 0.27 | 1 | 1 | cs | TRUE
59 | LV_5072-10_0_3_line_59 | NAYY 4x150 SE | 52 | 54 | 0.10233 | 0.208 | 0.08 | 261 | 0 | 0.27 | 1 | 1 | cs | TRUE
60 | LV_5072-10_0_3_line_60 | NAYY 4x150 SE | 55 | 56 | 0.033702 | 0.208 | 0.08 | 261 | 0 | 0.27 | 1 | 1 | cs | TRUE
61 | LV_5072-10_0_3_line_61 | NAYY 4x150 SE | 57 | 58 | 0.016038 | 0.208 | 0.08 | 261 | 0 | 0.27 | 1 | 1 | cs | TRUE
62 | LV_5072-10_0_3_line_62 | NAYY 4x150 SE | 59 | 60 | 0.0062569 | 0.208 | 0.08 | 261 | 0 | 0.27 | 1 | 1 | cs | TRUE
63 | LV_5072-10_0_3_line_63 | NAYY 4x150 SE | 60 | 61 | 0.0067196 | 0.208 | 0.08 | 261 | 0 | 0.27 | 1 | 1 | cs | TRUE
64 | LV_5072-10_0_3_line_64 | NAYY 4x150 SE | 61 | 62 | 0.010097 | 0.208 | 0.08 | 261 | 0 | 0.27 | 1 | 1 | cs | TRUE
65 | LV_5072-10_0_3_line_65 | NAYY 4x150 SE | 62 | 63 | 0.0012518 | 0.208 | 0.08 | 261 | 0 | 0.27 | 1 | 1 | cs | TRUE
66 | LV_5072-10_0_3_line_66 | NAYY 4x150 SE | 64 | 65 | 0.099727 | 0.208 | 0.08 | 261 | 0 | 0.27 | 1 | 1 | cs | TRUE

## trafo
| name | std_type | hv_bus | lv_bus | sn_mva | vn_hv_kv | vn_lv_kv | vk_percent | vkr_percent | pfe_kw | i0_percent | shift_degree | tap_side | tap_neutral | tap_min | tap_max | tap_step_percent | tap_step_degree | tap_pos | tap_phase_shifter | parallel | df | in_service
0 | LV_5072-10_0_3_trafo_123 | 0.25 MVA 20/0.4 kV | 68 | 65 | 0.25 | 20 | 0.4 | 6 | 1.44 | 0.8 | 0.32 | 150 | hv | 0 | -2 | 2 | 2.5 | 0 | 0 | FALSE | 1 | 1 | TRUE

## line_geodata
| x0 | y0 | x1 | y1 | x2 | y2 | x3 | y3 | x4 | y4 | x5 | y5 | x6 | y6 | x7 | y7 | x8 | y8 | x9 | y9 | x10 | y10 | x11 | y11 | x12 | y12 | x13 | y13 | x14 | y14 | x15 | y15 | x16 | y16 | x17 | y17 | x18 | y18 | x19 | y19 | x20 | y20 | x21 | y21 | x22 | y22
0 | 2701695.939 | 1150157.1302 | 2701699.1097 | 1150158.5179 | 2701703.0974 | 1150158.8188 | 2701713.486 | 1150156.5593 | 2701717.7023 | 1150154.9945
1 | 2701803.3522 | 1150130.2824 | 2701794.7059 | 1150129.4025 | 2701784.5373 | 1150130.4536 | 2701775.6862 | 1150131.238 | 2701769.1868 | 1150132.3511 | 2701761.7245 | 1150134.5598 | 2701752.6133 | 1150138.0193 | 2701744.9618 | 1150142.3373 | 2701736.3064 | 1150146.9941 | 2701724.4889 | 1150152.4758 | 2701717.7023 | 1150154.9945
2 | 2701695.939 | 1150157.1302 | 2701684.3288 | 1150163.9831 | 2701670.6247 | 1150171.1847
3 | 2701695.939 | 1150157.1302 | 2701692.9682 | 1150154.3561 | 2701690.9249 | 1150147.584 | 2701692.6248 | 1150140.5861 | 2701700.3412 | 1150134.7015 | 2701730.7015 | 1150117.2122
4 | 2701919.3478 | 1150112.2428 | 2701902.8411 | 1150113.0419 | 2701873.1563 | 1150117.1315 | 2701843.1416 | 1150123.9285 | 2701819.034 | 1150129.6803 | 2701810.0056 | 1150130.5061 | 2701803.3522 | 1150130.2824
5 | 2701670.6247 | 1150171.1847 | 2701661.5757 | 1150175.9401 | 2701643.0986 | 1150192.3389
6 | 2701730.7015 | 1150117.2122 | 2701730.8958 | 1150117.1003
7 | 2701919.3478 | 1150112.2428 | 2702013.8843 | 1150228.3043
8 | 2701643.0986 | 1150192.3389 | 2701640.9966 | 1150194.2044 | 2701637.3611 | 1150195.5375
9 | 2701730.8958 | 1150117.1003 | 2701747.2364 | 1150107.6872 | 2701755.9657 | 1150101.3861 | 2701760.5732 | 1150092.7252 | 2701762.8051 | 1150083.2447
10 | 2702013.8843 | 1150228.3043 | 2702004.1415 | 1150230.5186 | 2701993.3371 | 1150232.8483 | 2701980.1228 | 1150236.4714 | 2701969.7621 | 1150240.2651 | 2701959.8381 | 1150243.6549 | 2701949.1427 | 1150248.1657 | 2701941.0693 | 1150251.0976
11 | 2701681.5955 | 1150217.1815 | 2701684.0808 | 1150214.5996
12 | 2701681.5955 | 1150217.1815 | 2701682.4789 | 1150219.4312 | 2701684.9798 | 1150220.4741 | 2701686.052 | 1150220.8266
13 | 2701681.5955 | 1150217.1815 | 2701676.5694 | 1150219.7206 | 2701676.5567 | 1150219.7299
14 | 2701608.0453 | 1150205.1945 | 2701611.8074 | 1150204.9078 | 2701637.3611 | 1150195.5375
15 | 2701767.5904 | 1150052.308 | 2701766.4547 | 1150067.7421 | 2701762.8051 | 1150083.2447
16 | 2702362.3261 | 1150319.475 | 2702361.511 | 1150320.446 | 2702353.0794 | 1150331.7989 | 2702338.3738 | 1150336.8857 | 2702328.797 | 1150342.8824 | 2702323.3351 | 1150345.9106
17 | 2702051.2343 | 1150279.0642 | 2702323.3351 | 1150345.9106
18 | 2702362.3261 | 1150319.475 | 2702370.3432 | 1150309.9227 | 2702379.1425 | 1150308.0712
19 | 2702042.9485 | 1150278.8329 | 2702045.3461 | 1150278.8244 | 2702051.2343 | 1150279.0642
20 | 2702502.4082 | 1150312.169 | 2702497.1905 | 1150312.4138 | 2702489.9565 | 1150310.6785 | 2702477.0447 | 1150310.0586 | 2702452.2786 | 1150326.5368 | 2702447.6697 | 1150328.4596 | 2702442.4349 | 1150327.4589 | 2702439.5233 | 1150324.8411 | 2702439.8039 | 1150308.3465 | 2702437.1696 | 1150305.222 | 2702410.2608 | 1150305.0312 | 2702398.1938 | 1150307.1053 | 2702382.1253 | 1150307.4436 | 2702379.1425 | 1150308.0712
21 | 2702439.2964 | 1150271.826 | 2702443.1022 | 1150276.0378 | 2702452.2228 | 1150281.0738 | 2702461.1022 | 1150291.2534 | 2702467.959 | 1150293.9495 | 2702475.8823 | 1150293.0836 | 2702485.2265 | 1150293.0981 | 2702493.7971 | 1150296.6016 | 2702500.7742 | 1150304.4141 | 2702502.4082 | 1150312.169
22 | 2702502.4082 | 1150312.169 | 2702506.8547 | 1150328.0416
23 | 2702439.2964 | 1150271.826 | 2702426.4717 | 1150277.8118 | 2702374.3985 | 1150285.9098 | 2702366.0369 | 1150288.7797
24 | 2701941.0693 | 1150251.0976 | 2701943.9126 | 1150247.2879
25 | 2701941.0693 | 1150251.0976 | 2701935.6326 | 1150256.5758 | 2701930.4216 | 1150260.0565 | 2701920.3881 | 1150263.5668 | 2701911.0293 | 1150266.6883 | 2701904.5921 | 1150269.5812 | 2701898.3186 | 1150273.6889 | 2701895.7285 | 1150277.0138 | 2701892.8101 | 1150282.9571 | 2701890.4901 | 1150292.1014 | 2701886.8463 | 1150296.4426 | 2701877.4338 | 1150302.743 | 2701867.1878 | 1150308.3844 | 2701859.8747 | 1150313.1305 | 2701853.8757 | 1150317.8098 | 2701852.2379 | 1150320.217 | 2701852.1985 | 1150322.5511 | 2701853.3714 | 1150325.3838
26 | 2701941.0693 | 1150251.0976 | 2701927.5584 | 1150253.2038 | 2701919.9464 | 1150255.1874 | 2701913.5312 | 1150256.9091
27 | 2702042.9485 | 1150278.8329 | 2702035.9729 | 1150278.8575
28 | 2702007.6816 | 1150281.9784 | 2702011.2822 | 1150281.2937 | 2702021.2771 | 1150279.6063 | 2702032.8529 | 1150278.8685 | 2702035.9729 | 1150278.8575
29 | 2701978.3959 | 1150290.5342 | 2701985.1077 | 1150287.6102 | 2701999.1499 | 1150283.6009 | 2702007.6816 | 1150281.9784
30 | 2701813.4092 | 1150186.2542 | 2701808.7018 | 1150186.7417 | 2701804.5328 | 1150188.539 | 2701800.5429 | 1150191.0955 | 2701795.0897 | 1150197.096 | 2701791.576 | 1150199.1936 | 2701787.5102 | 1150200.3367 | 2701782.6107 | 1150201.2879 | 2701777.8066 | 1150202.0517 | 2701771.841 | 1150204.7526 | 2701758.8463 | 1150211.7487 | 2701752.1171 | 1150215.1039 | 2701746.4307 | 1150218.0986 | 2701741.6127 | 1150219.2291 | 2701734.0803 | 1150220.1359 | 2701728.0621 | 1150220.5012 | 2701722.2138 | 1150221.7143 | 2701716.3666 | 1150223.3166 | 2701711.2677 | 1150226.0768 | 2701706.4765 | 1150226.5295 | 2701699.6639 | 1150224.8246 | 2701690.47 | 1150222.2789 | 2701686.052 | 1150220.8266
31 | 2701663.9619 | 1150226.5344 | 2701671.7114 | 1150223.6744 | 2701673.8172 | 1150221.7421 | 2701676.5567 | 1150219.7299
32 | 2701608.0453 | 1150205.1945 | 2701597.7544 | 1150205.9788
33 | 2701767.5904 | 1150052.308 | 2701768.3186 | 1150042.4132 | 2701769.6586 | 1150037.9673
34 | 2701813.4092 | 1150186.2542 | 2701822.416 | 1150186.6956 | 2701835.3043 | 1150186.9135 | 2701843.1774 | 1150186.2286
35 | 2701663.9619 | 1150226.5344 | 2701658.4918 | 1150227.0536
36 | 2701908.9825 | 1150637.6384 | 2701928.3164 | 1150630.3098 | 2701938.7184 | 1150628.493
37 | 2701949.7606 | 1150626.5644 | 2701938.7184 | 1150628.493
38 | 2701853.3714 | 1150325.3838 | 2701938.7184 | 1150628.493
39 | 2701853.3714 | 1150325.3838 | 2701855.3108 | 1150327.3845 | 2701858.6927 | 1150327.6307 | 2701863.0365 | 1150326.3923 | 2701868.5465 | 1150322.9277 | 2701875.0059 | 1150318.7231 | 2701879.0861 | 1150316.2683 | 2701884.2806 | 1150314.6662 | 2701889.8353 | 1150314.0153 | 2701896.9848 | 1150313.9472 | 2701908.7023 | 1150315.2684 | 2701917.6231 | 1150315.7974 | 2701922.4193 | 1150315.5006 | 2701927.7119 | 1150314.0002 | 2701931.7985 | 1150311.1676 | 2701936.869 | 1150306.0056 | 2701942.625 | 1150301.8959
40 | 2701978.3959 | 1150290.5342 | 2701973.9303 | 1150292.4797 | 2701967.8056 | 1150293.6879 | 2701956.5931 | 1150295.1881 | 2701951.6922 | 1150296.228 | 2701947.5168 | 1150298.4032 | 2701942.625 | 1150301.8959
41 | 2701631.6772 | 1150229.4863 | 2701640.5303 | 1150330.115
42 | 2701631.6772 | 1150229.4863 | 2701642.5224 | 1150228.5314
43 | 2701621.0622 | 1150230.4209 | 2701631.6772 | 1150229.4863
44 | 2701639.3152 | 1150070.8985 | 2701651.2175 | 1150072.6781 | 2701660.19 | 1150069.2495 | 2701668.3316 | 1150063.65 | 2701677.5896 | 1150057.8478
45 | 2701639.3152 | 1150070.8985 | 2701639.3152 | 1150070.8985 | 2701632.2766 | 1150066.6752
46 | 2701682.4083 | 1150054.8277 | 2701677.5896 | 1150057.8478
47 | 2701632.2766 | 1150066.6752 | 2701631.8734 | 1150066.4332
48 | 2701682.4083 | 1150054.8277 | 2701685.9171 | 1150052.6287 | 2701690.2584 | 1150051.2246
49 | 2701624.0818 | 1150061.7581 | 2701631.8734 | 1150066.4332
50 | 2701692.923 | 1150050.3628 | 2701690.2584 | 1150051.2246
51 | 2701619.7705 | 1150061.9744 | 2701624.0818 | 1150061.7581 | 2701624.0818 | 1150061.7581
52 | 2701774.6969 | 1150005.7534 | 2701772.4047 | 1150005.0809 | 2701767.0632 | 1150006.2803 | 2701761.3432 | 1150013.0658 | 2701754.3873 | 1150024.8335 | 2701745.7765 | 1150032.2928 | 2701736.0537 | 1150037.8544 | 2701709.0406 | 1150045.1364 | 2701697.4826 | 1150048.8881 | 2701692.923 | 1150050.3628
53 | 2701613.8094 | 1150066.8517 | 2701615.8452 | 1150064.343 | 2701619.7705 | 1150061.9744 | 2701619.7705 | 1150061.9744
54 | 2701813.6304 | 1149955.1458 | 2701809.7818 | 1149955.6922 | 2701804.2808 | 1149958.6011 | 2701796.0392 | 1149967.8344 | 2701786.8463 | 1149980.198 | 2701782.4144 | 1149990.7298 | 2701774.6969 | 1150005.7534
55 | 2701774.6969 | 1150005.7534 | 2701776.2328 | 1150008.014 | 2701776.6972 | 1150014.6149 | 2701770.1884 | 1150036.2096
56 | 2701613.8094 | 1150066.8517 | 2701602.5409 | 1150080.7373
57 | 2701813.6304 | 1149955.1458 | 2701819.4282 | 1149955.7727
58 | 2701770.1884 | 1150036.2096 | 2701769.6586 | 1150037.9673
59 | 2701917.9292 | 1149980.3308 | 2701908.8701 | 1149975.0013 | 2701894.062 | 1149969.3252 | 2701879.5831 | 1149965.5224 | 2701858.0139 | 1149960.9772 | 2701838.249 | 1149957.8078 | 2701819.4282 | 1149955.7727
60 | 2701621.0622 | 1150230.4209 | 2701605.1339 | 1150231.8233 | 2701587.6143 | 1150234.4296
61 | 2701658.4918 | 1150227.0536 | 2701648.05 | 1150228.0447 | 2701642.5224 | 1150228.5314
62 | 2701573.5355 | 1150208.2223 | 2701579.7578 | 1150207.5654
63 | 2701579.7578 | 1150207.5654 | 2701586.4403 | 1150206.8599
64 | 2701596.5062 | 1150206.074 | 2701587.0823 | 1150206.7922 | 2701586.4403 | 1150206.8599
65 | 2701597.7544 | 1150205.9788 | 2701596.5062 | 1150206.074
66 | 2701843.1774 | 1150186.2286 | 2701913.5312 | 1150256.9091

## bus_geodata
| x | y | coords
0 | 2701717.7023 | 1150154.9945
1 | 2701695.939 | 1150157.1302
2 | 2701803.3522 | 1150130.2824
3 | 2701670.6247 | 1150171.1847
4 | 2701730.7015 | 1150117.2122
5 | 2701919.3478 | 1150112.2428
6 | 2701643.0986 | 1150192.3389
7 | 2701730.8958 | 1150117.1003
8 | 2702013.8843 | 1150228.3043
9 | 2701684.0808 | 1150214.5996
10 | 2701681.5955 | 1150217.1815
11 | 2701637.3611 | 1150195.5375
12 | 2701762.8051 | 1150083.2447
13 | 2702323.3351 | 1150345.9106
14 | 2702362.3261 | 1150319.475
15 | 2702051.2343 | 1150279.0642
16 | 2702379.1425 | 1150308.0712
17 | 2702502.4082 | 1150312.169
18 | 2702439.2964 | 1150271.826
19 | 2702506.8547 | 1150328.0416
20 | 2702366.0369 | 1150288.7797
21 | 2701941.0693 | 1150251.0976
22 | 2702035.9729 | 1150278.8575
23 | 2702042.9485 | 1150278.8329
24 | 2702007.6816 | 1150281.9784
25 | 2701686.052 | 1150220.8265
26 | 2701676.5567 | 1150219.7299
27 | 2701608.0453 | 1150205.1945
28 | 2701767.5904 | 1150052.308
29 | 2701813.4092 | 1150186.2542
30 | 2701663.9619 | 1150226.5344
31 | 2701908.9825 | 1150637.6384
32 | 2701938.7184 | 1150628.493
33 | 2701949.7606 | 1150626.5644
34 | 2701853.3714 | 1150325.3838
35 | 2701942.625 | 1150301.8959
36 | 2701640.5303 | 1150330.115
37 | 2701631.6772 | 1150229.4863
38 | 2701639.3152 | 1150070.8985
39 | 2701677.5896 | 1150057.8478
40 | 2701632.2766 | 1150066.6752
41 | 2701682.4083 | 1150054.8277
42 | 2701631.8734 | 1150066.4332
43 | 2701690.2584 | 1150051.2246
44 | 2701624.0818 | 1150061.7581
45 | 2701692.923 | 1150050.3628
46 | 2701619.7705 | 1150061.9744
47 | 2701774.6969 | 1150005.7534
48 | 2701613.8094 | 1150066.8517
49 | 2701602.5409 | 1150080.7373
50 | 2701813.6304 | 1149955.1458
51 | 2701770.1884 | 1150036.2096
52 | 2701819.4282 | 1149955.7727
53 | 2701769.6586 | 1150037.9673
54 | 2701917.9292 | 1149980.3308
55 | 2701587.6143 | 1150234.4296
56 | 2701621.0622 | 1150230.4209
57 | 2701642.5224 | 1150228.5314
58 | 2701658.4918 | 1150227.0536
59 | 2701573.5355 | 1150208.2223
60 | 2701579.7578 | 1150207.5654
61 | 2701586.4403 | 1150206.8599
62 | 2701596.5062 | 1150206.074
63 | 2701597.7544 | 1150205.9788
64 | 2701843.1774 | 1150186.2286
65 | 2701913.5312 | 1150256.9091
66 | 2701943.9126 | 1150247.2879
67 | 2701978.3959 | 1150290.5342
68 | 2701941.0693 | 1150251.0976

## line_std_types
| c_nf_per_km | r_ohm_per_km | x_ohm_per_km | max_i_ka | type | q_mm2 | alpha | voltage_rating
NAYY 4x50 SE | 210 | 0.642 | 0.083 | 0.142 | cs | 50 | 0.00403 | LV
NAYY 4x120 SE | 264 | 0.225 | 0.08 | 0.242 | cs | 120 | 0.00403 | LV
NAYY 4x150 SE | 261 | 0.208 | 0.08 | 0.27 | cs | 150 | 0.00403 | LV
NA2XS2Y 1x95 RM/25 12/20 kV | 216 | 0.313 | 0.132 | 0.252 | cs | 95 | 0.00403 | MV
NA2XS2Y 1x185 RM/25 12/20 kV | 273 | 0.161 | 0.117 | 0.362 | cs | 185 | 0.00403 | MV
NA2XS2Y 1x240 RM/25 12/20 kV | 304 | 0.122 | 0.112 | 0.421 | cs | 240 | 0.00403 | MV
NA2XS2Y 1x95 RM/25 6/10 kV | 315 | 0.313 | 0.123 | 0.249 | cs | 95 | 0.00403 | MV
NA2XS2Y 1x185 RM/25 6/10 kV | 406 | 0.161 | 0.11 | 0.358 | cs | 185 | 0.00403 | MV
NA2XS2Y 1x240 RM/25 6/10 kV | 456 | 0.122 | 0.105 | 0.416 | cs | 240 | 0.00403 | MV
NA2XS2Y 1x150 RM/25 12/20 kV | 250 | 0.206 | 0.116 | 0.319 | cs | 150 | 0.00403 | MV
NA2XS2Y 1x120 RM/25 12/20 kV | 230 | 0.253 | 0.119 | 0.283 | cs | 120 | 0.00403 | MV
NA2XS2Y 1x70 RM/25 12/20 kV | 190 | 0.443 | 0.132 | 0.22 | cs | 70 | 0.00403 | MV
NA2XS2Y 1x150 RM/25 6/10 kV | 360 | 0.206 | 0.11 | 0.315 | cs | 150 | 0.00403 | MV
NA2XS2Y 1x120 RM/25 6/10 kV | 340 | 0.253 | 0.113 | 0.28 | cs | 120 | 0.00403 | MV
NA2XS2Y 1x70 RM/25 6/10 kV | 280 | 0.443 | 0.123 | 0.217 | cs | 70 | 0.00403 | MV
N2XS(FL)2Y 1x120 RM/35 64/110 kV | 112 | 0.153 | 0.166 | 0.366 | cs | 120 | 0.00393 | HV
N2XS(FL)2Y 1x185 RM/35 64/110 kV | 125 | 0.099 | 0.156 | 0.457 | cs | 185 | 0.00393 | HV
N2XS(FL)2Y 1x240 RM/35 64/110 kV | 135 | 0.075 | 0.149 | 0.526 | cs | 240 | 0.00393 | HV
N2XS(FL)2Y 1x300 RM/35 64/110 kV | 144 | 0.06 | 0.144 | 0.588 | cs | 300 | 0.00393 | HV
15-AL1/3-ST1A 0.4 | 11 | 1.8769 | 0.35 | 0.105 | ol | 16 | 0.00403 | LV
24-AL1/4-ST1A 0.4 | 11.25 | 1.2012 | 0.335 | 0.14 | ol | 24 | 0.00403 | LV
48-AL1/8-ST1A 0.4 | 12.2 | 0.5939 | 0.3 | 0.21 | ol | 48 | 0.00403 | LV
94-AL1/15-ST1A 0.4 | 13.2 | 0.306 | 0.29 | 0.35 | ol | 94 | 0.00403 | LV
34-AL1/6-ST1A 10.0 | 9.7 | 0.8342 | 0.36 | 0.17 | ol | 34 | 0.00403 | MV
48-AL1/8-ST1A 10.0 | 10.1 | 0.5939 | 0.35 | 0.21 | ol | 48 | 0.00403 | MV
70-AL1/11-ST1A 10.0 | 10.4 | 0.4132 | 0.339 | 0.29 | ol | 70 | 0.00403 | MV
94-AL1/15-ST1A 10.0 | 10.75 | 0.306 | 0.33 | 0.35 | ol | 94 | 0.00403 | MV
122-AL1/20-ST1A 10.0 | 11.1 | 0.2376 | 0.323 | 0.41 | ol | 122 | 0.00403 | MV
149-AL1/24-ST1A 10.0 | 11.25 | 0.194 | 0.315 | 0.47 | ol | 149 | 0.00403 | MV
34-AL1/6-ST1A 20.0 | 9.15 | 0.8342 | 0.382 | 0.17 | ol | 34 | 0.00403 | MV
48-AL1/8-ST1A 20.0 | 9.5 | 0.5939 | 0.372 | 0.21 | ol | 48 | 0.00403 | MV
70-AL1/11-ST1A 20.0 | 9.7 | 0.4132 | 0.36 | 0.29 | ol | 70 | 0.00403 | MV
94-AL1/15-ST1A 20.0 | 10 | 0.306 | 0.35 | 0.35 | ol | 94 | 0.00403 | MV
122-AL1/20-ST1A 20.0 | 10.3 | 0.2376 | 0.344 | 0.41 | ol | 122 | 0.00403 | MV
149-AL1/24-ST1A 20.0 | 10.5 | 0.194 | 0.337 | 0.47 | ol | 149 | 0.00403 | MV
184-AL1/30-ST1A 20.0 | 10.75 | 0.1571 | 0.33 | 0.535 | ol | 184 | 0.00403 | MV
243-AL1/39-ST1A 20.0 | 11 | 0.1188 | 0.32 | 0.645 | ol | 243 | 0.00403 | MV
48-AL1/8-ST1A 110.0 | 8 | 0.5939 | 0.46 | 0.21 | ol | 48 | 0.00403 | HV
70-AL1/11-ST1A 110.0 | 8.4 | 0.4132 | 0.45 | 0.29 | ol | 70 | 0.00403 | HV
94-AL1/15-ST1A 110.0 | 8.65 | 0.306 | 0.44 | 0.35 | ol | 94 | 0.00403 | HV
122-AL1/20-ST1A 110.0 | 8.5 | 0.2376 | 0.43 | 0.41 | ol | 122 | 0.00403 | HV
149-AL1/24-ST1A 110.0 | 8.75 | 0.194 | 0.41 | 0.47 | ol | 149 | 0.00403 | HV
184-AL1/30-ST1A 110.0 | 8.8 | 0.1571 | 0.4 | 0.535 | ol | 184 | 0.00403 | HV
243-AL1/39-ST1A 110.0 | 9 | 0.1188 | 0.39 | 0.645 | ol | 243 | 0.00403 | HV
305-AL1/39-ST1A 110.0 | 9.2 | 0.0949 | 0.38 | 0.74 | ol | 305 | 0.00403 | HV
490-AL1/64-ST1A 110.0 | 9.75 | 0.059 | 0.37 | 0.96 | ol | 490 | 0.00403 | HV
679-AL1/86-ST1A 110.0 | 9.95 | 0.042 | 0.36 | 1.15 | ol | 679 | 0.00403 | HV
490-AL1/64-ST1A 220.0 | 10 | 0.059 | 0.285 | 0.96 | ol | 490 | 0.00403 | HV
679-AL1/86-ST1A 220.0 | 11.7 | 0.042 | 0.275 | 1.15 | ol | 679 | 0.00403 | HV
490-AL1/64-ST1A 380.0 | 11 | 0.059 | 0.253 | 0.96 | ol | 490 | 0.00403 | HV
679-AL1/86-ST1A 380.0 | 14.6 | 0.042 | 0.25 | 1.15 | ol | 679 | 0.00403 | HV

## trafo_std_types
| i0_percent | pfe_kw | vkr_percent | sn_mva | vn_lv_kv | vn_hv_kv | vk_percent | shift_degree | vector_group | tap_side | tap_neutral | tap_min | tap_max | tap_step_degree | tap_step_percent | tap_phase_shifter
160 MVA 380/110 kV | 0.06 | 60 | 0.25 | 160 | 110 | 380 | 12.2 | 0 | Yy0 | hv | 0 | -9 | 9 | 0 | 1.5 | FALSE
100 MVA 220/110 kV | 0.06 | 55 | 0.26 | 100 | 110 | 220 | 12 | 0 | Yy0 | hv | 0 | -9 | 9 | 0 | 1.5 | FALSE
63 MVA 110/20 kV | 0.04 | 22 | 0.32 | 63 | 20 | 110 | 18 | 150 | YNd5 | hv | 0 | -9 | 9 | 0 | 1.5 | FALSE
40 MVA 110/20 kV | 0.05 | 18 | 0.34 | 40 | 20 | 110 | 16.2 | 150 | YNd5 | hv | 0 | -9 | 9 | 0 | 1.5 | FALSE
25 MVA 110/20 kV | 0.07 | 14 | 0.41 | 25 | 20 | 110 | 12 | 150 | YNd5 | hv | 0 | -9 | 9 | 0 | 1.5 | FALSE
63 MVA 110/10 kV | 0.04 | 22 | 0.32 | 63 | 10 | 110 | 18 | 150 | YNd5 | hv | 0 | -9 | 9 | 0 | 1.5 | FALSE
40 MVA 110/10 kV | 0.05 | 18 | 0.34 | 40 | 10 | 110 | 16.2 | 150 | YNd5 | hv | 0 | -9 | 9 | 0 | 1.5 | FALSE
25 MVA 110/10 kV | 0.07 | 14 | 0.41 | 25 | 10 | 110 | 12 | 150 | YNd5 | hv | 0 | -9 | 9 | 0 | 1.5 | FALSE
0.25 MVA 20/0.4 kV | 0.32 | 0.8 | 1.44 | 0.25 | 0.4 | 20 | 6 | 150 | Yzn5 | hv | 0 | -2 | 2 | 0 | 2.5 | FALSE
0.4 MVA 20/0.4 kV | 0.3375 | 1.35 | 1.425 | 0.4 | 0.4 | 20 | 6 | 150 | Dyn5 | hv | 0 | -2 | 2 | 0 | 2.5 | FALSE
0.63 MVA 20/0.4 kV | 0.2619 | 1.65 | 1.206 | 0.63 | 0.4 | 20 | 6 | 150 | Dyn5 | hv | 0 | -2 | 2 | 0 | 2.5 | FALSE
0.25 MVA 10/0.4 kV | 0.24 | 0.6 | 1.2 | 0.25 | 0.4 | 10 | 4 | 150 | Dyn5 | hv | 0 | -2 | 2 | 0 | 2.5 | FALSE
0.4 MVA 10/0.4 kV | 0.2375 | 0.95 | 1.325 | 0.4 | 0.4 | 10 | 4 | 150 | Dyn5 | hv | 0 | -2 | 2 | 0 | 2.5 | FALSE
0.63 MVA 10/0.4 kV | 0.1873 | 1.18 | 1.0794 | 0.63 | 0.4 | 10 | 4 | 150 | Dyn5 | hv | 0 | -2 | 2 | 0 | 2.5 | FALSE

## trafo3w_std_types
| sn_hv_mva | sn_mv_mva | sn_lv_mva | vn_hv_kv | vn_mv_kv | vn_lv_kv | vk_hv_percent | vk_mv_percent | vk_lv_percent | vkr_hv_percent | vkr_mv_percent | vkr_lv_percent | pfe_kw | i0_percent | shift_mv_degree | shift_lv_degree | vector_group | tap_side | tap_neutral | tap_min | tap_max | tap_step_percent
63/25/38 MVA 110/20/10 kV | 63 | 25 | 38 | 110 | 20 | 10 | 10.4 | 10.4 | 10.4 | 0.28 | 0.32 | 0.35 | 35 | 0.89 | 0 | 0 | YN0yn0yn0 | hv | 0 | -10 | 10 | 1.2
63/25/38 MVA 110/10/10 kV | 63 | 25 | 38 | 110 | 10 | 10 | 10.4 | 10.4 | 10.4 | 0.28 | 0.32 | 0.35 | 35 | 0.89 | 0 | 0 | YN0yn0yn0 | hv | 0 | -10 | 10 | 1.2

## fuse_std_types
| fuse_type | i_rated_a | t_avg | t_min | t_total | x_avg | x_min | x_total
HV 100A | HV 100A | 100 | 0 | [10.0, 3.64, 0.854, 0.281, 0.1, 0.0531, 0.022, 0.01] | [10.0, 4.267, 1.21, 0.403, 0.1, 0.058, 0.022, 0.01] | 0 | [300.0, 350.0, 450.0, 550.0, 700.0, 850.0, 1200.0, 1752.0] | [600.0, 700.0, 900.0, 1150.0, 1665.0, 2000.0, 3000.0, 4313.0]
HV 10A | HV 10A | 10 | 0 | [10.0, 1675.0, 0.344, 0.156, 0.1, 0.0417, 0.0171, 0.01] | [10.0, 1.3, 0.3, 0.155, 0.1, 0.0555, 0.023, 0.01] | 0 | [30.0, 32.0, 35.0, 37.0, 39.0, 50.0, 70.0, 88.0] | [60.0, 70.0, 80.0, 87.0, 94.0, 110.0, 150.0, 216.0]
HV 125A | HV 125A | 125 | 0 | [10.0, 1.82, 0.344, 0.1, 0.0467, 0.0269, 0.01] | [10.0, 2.478, 0.426, 0.1, 0.0427, 0.0211, 0.01] | 0 | [375.0, 500.0, 700.0, 925.0, 1200.0, 1500.0, 2341.0] | [750.0, 1000.0, 1500.0, 2200.0, 3000.0, 4000.0, 5765.0]
HV 160A | HV 160A | 160 | 0 | [10.0, 4.15, 1.03, 0.198, 0.1, 0.051, 0.0172, 0.01] | [10.0, 2.3, 0.734, 0.274, 0.1, 0.046, 0.0177, 0.01] | 0 | [480.0, 550.0, 700.0, 1000.0, 1260.0, 1600.0, 2500.0, 3227.0] | [960.0, 1300.0, 1700.0, 2200.0, 2996.0, 4000.0, 6000.0, 7946.0]
HV 16A | HV 16A | 16 | 0 | [10.0, 0.352, 0.164, 0.1, 0.0649, 0.0342, 0.01] | [10.0, 2.34, 0.722, 0.181, 0.1, 0.055, 0.0296, 0.01] | 0 | [48.0, 60.0, 65.0, 71.0, 80.0, 100.0, 162.0] | [96.0, 110.0, 125.0, 150.0, 168.0, 200.0, 250.0, 398.0]
HV 200A | HV 200A | 200 | 0 | [10.0, 4.267, 1.21, 0.403, 0.1, 0.058, 0.022, 0.01] | [10.0, 3.73, 1.654, 0.328, 0.1, 0.0531, 0.019, 0.01] | 0 | [600.0, 700.0, 900.0, 1150.0, 1665.0, 2000.0, 3000.0, 4313.0] | [1200.0, 1500.0, 1800.0, 2700.0, 3960.0, 5000.0, 7500.0, 10620.0]
HV 20A | HV 20A | 20 | 0 | [10.0, 1.3, 0.3, 0.155, 0.1, 0.0555, 0.023, 0.01] | [10.0, 1.3, 0.161, 0.1, 0.0611, 0.0399, 0.0141, 0.01] | 0 | [60.0, 70.0, 80.0, 87.0, 94.0, 110.0, 150.0, 216.0] | [120.0, 150.0, 200.0, 223.0, 260.0, 300.0, 450.0, 532.0]
HV 25A | HV 25A | 25 | 0 | [10.0, 2.512, 0.833, 0.299, 0.1, 0.0372, 0.0223, 0.01] | [10.0, 3.125, 0.597, 0.198, 0.1, 0.0378, 0.022, 0.01] | 0 | [75.0, 82.0, 90.0, 100.0, 124.0, 170.0, 200.0, 289.0] | [150.0, 170.0, 210.0, 250.0, 294.0, 400.0, 500.0, 711.0]
HV 31.5A | HV 31.5A | 31.5 | 0 | [10.0, 2.34, 0.722, 0.181, 0.1, 0.055, 0.0296, 0.01] | [10.0, 2.84, 0.368, 0.164, 0.1, 0.0621, 0.0378, 0.0195, 0.01] | 0 | [95.0, 110.0, 125.0, 150.0, 165.0, 200.0, 250.0, 390.0] | [189.0, 220.0, 300.0, 350.0, 393.0, 450.0, 530.0, 700.0, 960.0]
HV 40A | HV 40A | 40 | 0 | [10.0, 1.3, 0.161, 0.1, 0.0611, 0.0399, 0.0141, 0.01] | [10.0, 2.05, 0.369, 0.198, 0.1, 0.051, 0.0298, 0.01] | 0 | [120.0, 150.0, 200.0, 223.0, 260.0, 300.0, 450.0, 532.0] | [240.0, 300.0, 400.0, 450.0, 530.0, 650.0, 800.0, 1311.0]
HV 50A | HV 50A | 50 | 0 | [10.0, 3.215, 0.597, 0.198, 0.1, 0.0378, 0.022, 0.01] | [10.0, 3.64, 0.854, 0.281, 0.1, 0.0531, 0.022, 0.01] | 0 | [150.0, 170.0, 210.0, 250.0, 294.0, 400.0, 500.0, 711.0] | [300.0, 350.0, 450.0, 550.0, 700.0, 850.0, 1200.0, 1752.0]
HV 6.3A | HV 6.3A | 6.3 | 0 | [10.0, 1.39, 0.344, 0.168, 0.1, 0.056, 0.0263, 0.01] | [10.0, 1.711, 0.516, 0.198, 0.1, 0.0634, 0.0303, 0.01] | 0 | [19.0, 19.5, 20.4, 20.8, 22.0, 25.0, 32.0, 48.0] | [38.0, 40.0, 43.0, 48.0, 53.0, 60.0, 75.0, 118.0]
HV 63A | HV 63A | 63 | 0 | [10.0, 2.84, 0.368, 0.164, 0.1, 0.0621, 0.0378, 0.0195, 0.01] | [10.0, 1.82, 0.344, 0.1, 0.0467, 0.0269, 0.01] | 0 | [189.0, 220.0, 300.0, 350.0, 393.0, 450.0, 530.0, 700.0, 961.0] | [378.0, 500.0, 700.0, 934.0, 1200.0, 1500.0, 2366.0]
HV 80A | HV 80A | 80 | 0 | [10.0, 2.05, 0.369, 0.198, 0.1, 0.051, 0.0298, 0.01] | [10.0, 4.15, 1.03, 0.198, 0.1, 0.051, 0.0172, 0.01] | 0 | [240.0, 300.0, 400.0, 450.0, 530.0, 650.0, 800.0, 1311.0] | [480.0, 550.0, 700.0, 1000.0, 1260.0, 1600.0, 2500.0, 3227.0]
Siemens NH-1-100 | Siemens NH-1-100 | 100 | [5400.0, 2000.0, 400.0, 20.0, 1.0, 0.2, 0.012, 0.004] | 0 | 0 | [150.0, 190.0, 250.0, 430.0, 900.0, 1250.0, 2700.0, 3600.0] | 0 | 0
Siemens NH-1-125 | Siemens NH-1-125 | 125 | [4800.0, 120.0, 7.0, 0.1, 0.004] | 0 | 0 | [180.0, 400.0, 740.0, 2000.0, 4250.0] | 0 | 0
Siemens NH-1-16 | Siemens NH-1-16 | 16 | [4000.0, 400.0, 2.0, 0.1, 0.04, 0.01] | 0 | 0 | [26.0, 35.0, 75.0, 150.0, 200.0, 300.0] | 0 | 0
Siemens NH-1-160 | Siemens NH-1-160 | 160 | [4800.0, 120.0, 7.0, 0.1, 0.004] | 0 | 0 | [210.0, 500.0, 900.0, 2300.0, 5000.0] | 0 | 0
Siemens NH-1-25 | Siemens NH-1-25 | 25 | [4000.0, 1000.0, 10.0, 0.2, 0.02, 0.01] | 0 | 0 | [40.0, 50.0, 100.0, 210.0, 400.0, 500.0] | 0 | 0
Siemens NH-1-50 | Siemens NH-1-50 | 50 | [4000.0, 40.0, 4.0, 1.0, 0.02, 0.01] | 0 | 0 | [86.0, 200.0, 300.0, 400.0, 1000.0, 1280.0] | 0 | 0
Siemens NH-1-63 | Siemens NH-1-63 | 63 | [4000.0, 100.0, 10.0, 2.0, 0.04, 0.01] | 0 | 0 | [100.0, 200.0, 300.0, 400.0, 1000.0, 1500.0] | 0 | 0
Siemens NH-1-80 | Siemens NH-1-80 | 80 | [4800.0, 120.0, 7.0, 0.1, 0.01] | 0 | 0 | [150.58, 250.0, 450.0, 1150.0, 2470.0] | 0 | 0
Siemens NH-2-1000 | Siemens NH-2-1000 | 1000 | [4800.0, 120.0, 7.0, 0.1, 0.004] | 0 | 0 | [1900.0, 3500.0, 8400.0, 24000.0, 52000.0] | 0 | 0
Siemens NH-2-200 | Siemens NH-2-200 | 200 | [4800.0, 120.0, 7.0, 0.1, 0.004] | 0 | 0 | [280.0, 650.0, 1200.0, 3000.0, 7000.0] | 0 | 0
Siemens NH-2-224 | Siemens NH-2-224 | 224 | [4800.0, 120.0, 7.0, 0.2, 0.04, 0.004] | 0 | 0 | [400.0, 750.0, 1453.0, 3025.0, 4315.0, 7600.0] | 0 | 0
Siemens NH-2-250 | Siemens NH-2-250 | 250 | [4800.0, 120.0, 7.0, 0.1, 0.004] | 0 | 0 | [450.0, 800.0, 1650.0, 4000.0, 8500.0] | 0 | 0
Siemens NH-2-315 | Siemens NH-2-315 | 315 | [4800.0, 120.0, 7.0, 0.1, 0.004] | 0 | 0 | [550.0, 920.0, 1900.0, 5000.0, 11000.0] | 0 | 0
Siemens NH-2-355 | Siemens NH-2-355 | 355 | [4800.0, 120.0, 6.0, 0.1, 0.004] | 0 | 0 | [650.0, 1116.27, 2350.0, 5840.0, 12790.0] | 0 | 0
Siemens NH-2-400 | Siemens NH-2-400 | 400 | [4800.0, 120.0, 7.0, 0.1, 0.004] | 0 | 0 | [720.0, 1350.0, 2800.0, 6500.0, 15000.0] | 0 | 0
Siemens NH-2-425 | Siemens NH-2-425 | 425 | [4800.0, 120.0, 7.0, 0.1, 0.004] | 0 | 0 | [850.0, 1500.0, 3050.0, 7500.0, 16500.0] | 0 | 0
Siemens NH-2-630 | Siemens NH-2-630 | 630 | [4800.0, 120.0, 7.0, 0.1, 0.004] | 0 | 0 | [1200.0, 2000.0, 4800.0, 12000.0, 26000.0] | 0 | 0

## dtypes
| element | column | dtype
0 | bus | name | object
1 | bus | vn_kv | float64
2 | bus | type | object
3 | bus | zone | object
4 | bus | in_service | bool
5 | load | name | object
6 | load | bus | uint32
7 | load | p_mw | float64
8 | load | q_mvar | float64
9 | load | const_z_percent | float64
10 | load | const_i_percent | float64
11 | load | sn_mva | float64
12 | load | scaling | float64
13 | load | in_service | bool
14 | load | type | object
15 | ext_grid | name | object
16 | ext_grid | bus | uint32
17 | ext_grid | vm_pu | float64
18 | ext_grid | va_degree | float64
19 | ext_grid | slack_weight | float64
20 | ext_grid | in_service | bool
21 | line | name | object
22 | line | std_type | object
23 | line | from_bus | uint32
24 | line | to_bus | uint32
25 | line | length_km | float64
26 | line | r_ohm_per_km | float64
27 | line | x_ohm_per_km | float64
28 | line | c_nf_per_km | float64
29 | line | g_us_per_km | float64
30 | line | max_i_ka | float64
31 | line | df | float64
32 | line | parallel | uint32
33 | line | type | object
34 | line | in_service | bool
35 | trafo | name | object
36 | trafo | std_type | object
37 | trafo | hv_bus | uint32
38 | trafo | lv_bus | uint32
39 | trafo | sn_mva | float64
40 | trafo | vn_hv_kv | float64
41 | trafo | vn_lv_kv | float64
42 | trafo | vk_percent | float64
43 | trafo | vkr_percent | float64
44 | trafo | pfe_kw | float64
45 | trafo | i0_percent | float64
46 | trafo | shift_degree | float64
47 | trafo | tap_side | object
48 | trafo | tap_neutral | int32
49 | trafo | tap_min | int32
50 | trafo | tap_max | int32
51 | trafo | tap_step_percent | float64
52 | trafo | tap_step_degree | float64
53 | trafo | tap_pos | int32
54 | trafo | tap_phase_shifter | bool
55 | trafo | parallel | uint32
56 | trafo | df | float64
57 | trafo | in_service | bool
58 | line_geodata | coords | object
59 | bus_geodata | x | float64
60 | bus_geodata | y | float64
61 | bus_geodata | coords | object

## parameters
| version | format_version | converged | OPF_converged | name | f_hz | sn_mva
0 | 2.14.6 | 2.14.0 | FALSE | FALSE |  | 50 | 1