## bus
| name | vn_kv | type | zone | in_service
0 | bus_LV_5072-13_1_3_node_134 | 0.4 | n |  | TRUE
1 | bus_LV_5072-13_1_3_node_135 | 0.4 | n |  | TRUE
2 | bus_LV_5072-13_1_3_node_136 | 0.4 | n |  | TRUE
3 | bus_LV_5072-13_1_3_node_137 | 0.4 | n |  | TRUE
4 | bus_LV_5072-13_1_3_node_138 | 0.4 | n |  | TRUE
5 | bus_LV_5072-13_1_3_node_197 | 0.4 | n |  | TRUE
6 | bus_LV_5072-13_1_3_node_151 | 0.4 | n |  | TRUE
7 | bus_LV_5072-13_1_3_node_139 | 0.4 | n |  | TRUE
8 | bus_LV_5072-13_1_3_node_140 | 0.4 | n |  | TRUE
9 | bus_LV_5072-13_1_3_node_147 | 0.4 | n |  | TRUE
10 | bus_LV_5072-13_1_3_node_148 | 0.4 | n |  | TRUE
11 | bus_LV_5072-13_1_3_node_141 | 0.4 | n |  | TRUE
12 | bus_LV_5072-13_1_3_node_142 | 0.4 | n |  | TRUE
13 | bus_LV_5072-13_1_3_node_143 | 0.4 | n |  | TRUE
14 | bus_LV_5072-13_1_3_node_111 | 0.4 | n |  | TRUE
15 | bus_LV_5072-13_1_3_node_144 | 0.4 | n |  | TRUE
16 | bus_LV_5072-13_1_3_node_145 | 0.4 | n |  | TRUE
17 | bus_LV_5072-13_1_3_node_146 | 0.4 | n |  | TRUE
18 | bus_LV_5072-13_1_3_node_149 | 0.4 | n |  | TRUE
19 | bus_LV_5072-13_1_3_node_154 | 0.4 | n |  | TRUE
20 | bus_LV_5072-13_1_3_node_150 | 0.4 | n |  | TRUE
21 | bus_LV_5072-13_1_3_node_153 | 0.4 | n |  | TRUE
22 | bus_LV_5072-13_1_3_node_155 | 0.4 | n |  | TRUE
23 | bus_LV_5072-13_1_3_node_156 | 0.4 | n |  | TRUE
24 | bus_LV_5072-13_1_3_node_157 | 0.4 | n |  | TRUE
25 | bus_LV_5072-13_1_3_node_158 | 0.4 | n |  | TRUE
26 | bus_LV_5072-13_1_3_node_159 | 0.4 | n |  | TRUE
27 | bus_LV_5072-13_1_3_node_160 | 0.4 | n |  | TRUE
28 | bus_LV_5072-13_1_3_node_162 | 0.4 | n |  | TRUE
29 | bus_LV_5072-13_1_3_node_161 | 0.4 | n |  | TRUE
30 | bus_LV_5072-13_1_3_node_164 | 0.4 | n |  | TRUE
31 | bus_LV_5072-13_1_3_node_163 | 0.4 | n |  | TRUE
32 | bus_LV_5072-13_1_3_node_165 | 0.4 | n |  | TRUE
33 | bus_LV_5072-13_1_3_node_166 | 0.4 | n |  | TRUE
34 | bus_LV_5072-13_1_3_node_167 | 0.4 | n |  | TRUE
35 | bus_LV_5072-13_1_3_node_196 | 0.4 | n |  | TRUE
36 | bus_LV_5072-13_1_3_node_168 | 0.4 | n |  | TRUE
37 | bus_LV_5072-13_1_3_node_169 | 0.4 | n |  | TRUE
38 | bus_LV_5072-13_1_3_node_170 | 0.4 | n |  | TRUE
39 | bus_LV_5072-13_1_3_node_171 | 0.4 | n |  | TRUE
40 | bus_LV_5072-13_1_3_node_192 | 0.4 | n |  | TRUE
41 | bus_LV_5072-13_1_3_node_172 | 0.4 | n |  | TRUE
42 | bus_LV_5072-13_1_3_node_173 | 0.4 | n |  | TRUE
43 | bus_LV_5072-13_1_3_node_193 | 0.4 | n |  | TRUE
44 | bus_LV_5072-13_1_3_node_194 | 0.4 | n |  | TRUE
45 | bus_LV_5072-13_1_3_node_195 | 0.4 | n |  | TRUE
46 | bus_LV_5072-13_1_3_node_198 | 0.4 | n |  | TRUE
47 | bus_LV_5072-13_1_3_node_110 | 0.4 | n |  | TRUE
48 | bus_LV_5072-13_1_3_node_109 | 0.4 | n |  | TRUE
49 | bus_MV_0_node_110 | 20 | n |  | TRUE

## load
| name | bus | p_mw | q_mvar | const_z_percent | const_i_percent | sn_mva | scaling | in_service | type
0 | LV_5072-13_1_3_load_134 | 0 | 0.00024595 | 6.1641e-05 | 0 | 0 |  | 1 | TRUE | wye
1 | LV_5072-13_1_3_load_136 | 2 | 0.0013407 | 0.00033602 | 0 | 0 |  | 1 | TRUE | wye
2 | LV_5072-13_1_3_load_137 | 3 | 0.0004828 | 0.000121 | 0 | 0 |  | 1 | TRUE | wye
3 | LV_5072-13_1_3_load_138 | 4 | 0.00040959 | 0.00010265 | 0 | 0 |  | 1 | TRUE | wye
4 | LV_5072-13_1_3_load_197 | 5 | 0.00080237 | 0.00020109 | 0 | 0 |  | 1 | TRUE | wye
5 | LV_5072-13_1_3_load_139 | 7 | 0.00038332 | 9.607e-05 | 0 | 0 |  | 1 | TRUE | wye
6 | LV_5072-13_1_3_load_147 | 9 | 0.00033113 | 8.2989e-05 | 0 | 0 |  | 1 | TRUE | wye
7 | LV_5072-13_1_3_load_148 | 10 | 0.00060862 | 0.00015254 | 0 | 0 |  | 1 | TRUE | wye
8 | LV_5072-13_1_3_load_141 | 11 | 0.00043036 | 0.00010786 | 0 | 0 |  | 1 | TRUE | wye
9 | LV_5072-13_1_3_load_143 | 13 | 0.00043221 | 0.00010832 | 0 | 0 |  | 1 | TRUE | wye
10 | LV_5072-13_1_3_load_111 | 14 | 0.00069981 | 0.00017539 | 0 | 0 |  | 1 | TRUE | wye
11 | LV_5072-13_1_3_load_145 | 16 | 0.00036217 | 9.0769e-05 | 0 | 0 |  | 1 | TRUE | wye
12 | LV_5072-13_1_3_load_146 | 17 | 0.00056643 | 0.00014196 | 0 | 0 |  | 1 | TRUE | wye
13 | LV_5072-13_1_3_load_154 | 19 | 0.00043235 | 0.00010836 | 0 | 0 |  | 1 | TRUE | wye
14 | LV_5072-13_1_3_load_150 | 20 | 0.00043229 | 0.00010834 | 0 | 0 |  | 1 | TRUE | wye
15 | LV_5072-13_1_3_load_153 | 21 | 0.00046493 | 0.00011652 | 0 | 0 |  | 1 | TRUE | wye
16 | LV_5072-13_1_3_load_155 | 22 | 0.00045387 | 0.00011375 | 0 | 0 |  | 1 | TRUE | wye
17 | LV_5072-13_1_3_load_156 | 23 | 0.00045652 | 0.00011441 | 0 | 0 |  | 1 | TRUE | wye
18 | LV_5072-13_1_3_load_158 | 25 | 0.00041174 | 0.00010319 | 0 | 0 |  | 1 | TRUE | wye
19 | LV_5072-13_1_3_load_159 | 26 | 0.00036107 | 9.0493e-05 | 0 | 0 |  | 1 | TRUE | wye
20 | LV_5072-13_1_3_load_162 | 28 | 0.00041641 | 0.00010436 | 0 | 0 |  | 1 | TRUE | wye
21 | LV_5072-13_1_3_load_161 | 29 | 0.00061311 | 0.00015366 | 0 | 0 |  | 1 | TRUE | wye
22 | LV_5072-13_1_3_load_164 | 30 | 0.00051604 | 0.00012933 | 0 | 0 |  | 1 | TRUE | wye
23 | LV_5072-13_1_3_load_163 | 31 | 0.00041135 | 0.00010309 | 0 | 0 |  | 1 | TRUE | wye
24 | LV_5072-13_1_3_load_165 | 32 | 0.00030302 | 7.5945e-05 | 0 | 0 |  | 1 | TRUE | wye
25 | LV_5072-13_1_3_load_166 | 33 | 0.00059705 | 0.00014964 | 0 | 0 |  | 1 | TRUE | wye
26 | LV_5072-13_1_3_load_167 | 34 | 0.00068688 | 0.00017215 | 0 | 0 |  | 1 | TRUE | wye
27 | LV_5072-13_1_3_load_196 | 35 | 0.00031656 | 7.9337e-05 | 0 | 0 |  | 1 | TRUE | wye
28 | LV_5072-13_1_3_load_168 | 36 | 0.00079796 | 0.00019999 | 0 | 0 |  | 1 | TRUE | wye
29 | LV_5072-13_1_3_load_169 | 37 | 0.001456 | 0.0003649 | 0 | 0 |  | 1 | TRUE | wye
30 | LV_5072-13_1_3_load_170 | 38 | 0.00048943 | 0.00012266 | 0 | 0 |  | 1 | TRUE | wye
31 | LV_5072-13_1_3_load_171 | 39 | 0.0010404 | 0.00026074 | 0 | 0 |  | 1 | TRUE | wye
32 | LV_5072-13_1_3_load_192 | 40 | 0.0012296 | 0.00030816 | 0 | 0 |  | 1 | TRUE | wye
33 | LV_5072-13_1_3_load_173 | 42 | 0.00065128 | 0.00016323 | 0 | 0 |  | 1 | TRUE | wye
34 | LV_5072-13_1_3_load_198 | 46 | 0.00034923 | 8.7525e-05 | 0 | 0 |  | 1 | TRUE | wye
35 | LV_5072-13_1_3_load_109 | 48 | 0.00056453 | 0.00014148 | 0 | 0 |  | 1 | TRUE | wye

## ext_grid
| name | bus | vm_pu | va_degree | slack_weight | in_service
0 |  | 47 | 1 | 0 | 1 | TRUE

## line
| name | std_type | from_bus | to_bus | length_km | r_ohm_per_km | x_ohm_per_km | c_nf_per_km | g_us_per_km | max_i_ka | df | parallel | type | in_service
0 | LV_5072-13_1_3_line_0 | NAYY 4x150 SE | 0 | 1 | 0.070016 | 0.208 | 0.08 | 261 | 0 | 0.27 | 1 | 1 | cs | TRUE
1 | LV_5072-13_1_3_line_1 | NAYY 4x150 SE | 0 | 2 | 0.020126 | 0.208 | 0.08 | 261 | 0 | 0.27 | 1 | 1 | cs | TRUE
2 | LV_5072-13_1_3_line_2 | NAYY 4x150 SE | 1 | 3 | 0.16644 | 0.208 | 0.08 | 261 | 0 | 0.27 | 1 | 1 | cs | TRUE
3 | LV_5072-13_1_3_line_3 | NAYY 4x150 SE | 1 | 4 | 0.22507 | 0.208 | 0.08 | 261 | 0 | 0.27 | 1 | 1 | cs | TRUE
4 | LV_5072-13_1_3_line_4 | NAYY 4x150 SE | 2 | 5 | 0.21439 | 0.208 | 0.08 | 261 | 0 | 0.27 | 1 | 1 | cs | TRUE
5 | LV_5072-13_1_3_line_5 | NAYY 4x150 SE | 3 | 6 | 0.12265 | 0.208 | 0.08 | 261 | 0 | 0.27 | 1 | 1 | cs | TRUE
6 | LV_5072-13_1_3_line_6 | NAYY 4x150 SE | 5 | 44 | 0.097403 | 0.208 | 0.08 | 261 | 0 | 0.27 | 1 | 1 | cs | TRUE
7 | LV_5072-13_1_3_line_7 | NAYY 4x150 SE | 6 | 18 | 0.13557 | 0.208 | 0.08 | 261 | 0 | 0.27 | 1 | 1 | cs | TRUE
8 | LV_5072-13_1_3_line_8 | NAYY 4x150 SE | 7 | 8 | 0.019756 | 0.208 | 0.08 | 261 | 0 | 0.27 | 1 | 1 | cs | TRUE
9 | LV_5072-13_1_3_line_9 | NAYY 4x150 SE | 8 | 9 | 0.005686 | 0.208 | 0.08 | 261 | 0 | 0.27 | 1 | 1 | cs | TRUE
10 | LV_5072-13_1_3_line_10 | NAYY 4x150 SE | 8 | 10 | 0.0629 | 0.208 | 0.08 | 261 | 0 | 0.27 | 1 | 1 | cs | TRUE
11 | LV_5072-13_1_3_line_11 | NAYY 4x150 SE | 9 | 18 | 0.034487 | 0.208 | 0.08 | 261 | 0 | 0.27 | 1 | 1 | cs | TRUE
12 | LV_5072-13_1_3_line_12 | NAYY 4x150 SE | 10 | 19 | 0.016096 | 0.208 | 0.08 | 261 | 0 | 0.27 | 1 | 1 | cs | TRUE
13 | LV_5072-13_1_3_line_13 | NAYY 4x150 SE | 11 | 12 | 0.07814 | 0.208 | 0.08 | 261 | 0 | 0.27 | 1 | 1 | cs | TRUE
14 | LV_5072-13_1_3_line_14 | NAYY 4x150 SE | 11 | 13 | 0.028956 | 0.208 | 0.08 | 261 | 0 | 0.27 | 1 | 1 | cs | TRUE
15 | LV_5072-13_1_3_line_15 | NAYY 4x150 SE | 12 | 14 | 0.26643 | 0.208 | 0.08 | 261 | 0 | 0.27 | 1 | 1 | cs | TRUE
16 | LV_5072-13_1_3_line_16 | NAYY 4x150 SE | 12 | 15 | 0.016458 | 0.208 | 0.08 | 261 | 0 | 0.27 | 1 | 1 | cs | TRUE
17 | LV_5072-13_1_3_line_17 | NAYY 4x150 SE | 14 | 47 | 0.087555 | 0.208 | 0.08 | 261 | 0 | 0.27 | 1 | 1 | cs | TRUE
18 | LV_5072-13_1_3_line_18 | NAYY 4x150 SE | 15 | 16 | 0.13388 | 0.208 | 0.08 | 261 | 0 | 0.27 | 1 | 1 | cs | TRUE
19 | LV_5072-13_1_3_line_19 | NAYY 4x150 SE | 16 | 17 | 0.091853 | 0.208 | 0.08 | 261 | 0 | 0.27 | 1 | 1 | cs | TRUE
20 | LV_5072-13_1_3_line_20 | NAYY 4x150 SE | 18 | 20 | 0.0060686 | 0.208 | 0.08 | 261 | 0 | 0.27 | 1 | 1 | cs | TRUE
21 | LV_5072-13_1_3_line_21 | NAYY 4x150 SE | 19 | 22 | 0.037039 | 0.208 | 0.08 | 261 | 0 | 0.27 | 1 | 1 | cs | TRUE
22 | LV_5072-13_1_3_line_22 | NAYY 4x150 SE | 20 | 21 | 0.008601 | 0.208 | 0.08 | 261 | 0 | 0.27 | 1 | 1 | cs | TRUE
23 | LV_5072-13_1_3_line_23 | NAYY 4x150 SE | 22 | 23 | 0.0036913 | 0.208 | 0.08 | 261 | 0 | 0.27 | 1 | 1 | cs | TRUE
24 | LV_5072-13_1_3_line_24 | NAYY 4x150 SE | 23 | 24 | 0.0095765 | 0.208 | 0.08 | 261 | 0 | 0.27 | 1 | 1 | cs | TRUE
25 | LV_5072-13_1_3_line_25 | NAYY 4x150 SE | 24 | 25 | 0.0011691 | 0.208 | 0.08 | 261 | 0 | 0.27 | 1 | 1 | cs | TRUE
26 | LV_5072-13_1_3_line_26 | NAYY 4x150 SE | 24 | 26 | 0.0081081 | 0.208 | 0.08 | 261 | 0 | 0.27 | 1 | 1 | cs | TRUE
27 | LV_5072-13_1_3_line_27 | NAYY 4x150 SE | 25 | 27 | 0.37047 | 0.208 | 0.08 | 261 | 0 | 0.27 | 1 | 1 | cs | TRUE
28 | LV_5072-13_1_3_line_28 | NAYY 4x150 SE | 26 | 28 | 0.011623 | 0.208 | 0.08 | 261 | 0 | 0.27 | 1 | 1 | cs | TRUE
29 | LV_5072-13_1_3_line_29 | NAYY 4x150 SE | 27 | 29 | 0.014612 | 0.208 | 0.08 | 261 | 0 | 0.27 | 1 | 1 | cs | TRUE
30 | LV_5072-13_1_3_line_30 | NAYY 4x150 SE | 28 | 31 | 0.00090462 | 0.208 | 0.08 | 261 | 0 | 0.27 | 1 | 1 | cs | TRUE
31 | LV_5072-13_1_3_line_31 | NAYY 4x150 SE | 29 | 30 | 0.035796 | 0.208 | 0.08 | 261 | 0 | 0.27 | 1 | 1 | cs | TRUE
32 | LV_5072-13_1_3_line_32 | NAYY 4x150 SE | 30 | 32 | 0.020082 | 0.208 | 0.08 | 261 | 0 | 0.27 | 1 | 1 | cs | TRUE
33 | LV_5072-13_1_3_line_33 | NAYY 4x150 SE | 33 | 34 | 0.11054 | 0.208 | 0.08 | 261 | 0 | 0.27 | 1 | 1 | cs | TRUE
34 | LV_5072-13_1_3_line_34 | NAYY 4x150 SE | 33 | 35 | 0.2258 | 0.208 | 0.08 | 261 | 0 | 0.27 | 1 | 1 | cs | TRUE
35 | LV_5072-13_1_3_line_35 | NAYY 4x150 SE | 34 | 36 | 0.015142 | 0.208 | 0.08 | 261 | 0 | 0.27 | 1 | 1 | cs | TRUE
36 | LV_5072-13_1_3_line_36 | NAYY 4x150 SE | 34 | 37 | 0.25164 | 0.208 | 0.08 | 261 | 0 | 0.27 | 1 | 1 | cs | TRUE
37 | LV_5072-13_1_3_line_37 | NAYY 4x150 SE | 35 | 43 | 0.033323 | 0.208 | 0.08 | 261 | 0 | 0.27 | 1 | 1 | cs | TRUE
38 | LV_5072-13_1_3_line_38 | NAYY 4x150 SE | 36 | 38 | 0.041529 | 0.208 | 0.08 | 261 | 0 | 0.27 | 1 | 1 | cs | TRUE
39 | LV_5072-13_1_3_line_39 | NAYY 4x150 SE | 38 | 39 | 0.080504 | 0.208 | 0.08 | 261 | 0 | 0.27 | 1 | 1 | cs | TRUE
40 | LV_5072-13_1_3_line_40 | NAYY 4x150 SE | 38 | 40 | 0.075129 | 0.208 | 0.08 | 261 | 0 | 0.27 | 1 | 1 | cs | TRUE
41 | LV_5072-13_1_3_line_41 | NAYY 4x150 SE | 39 | 41 | 0.0033836 | 0.208 | 0.08 | 261 | 0 | 0.27 | 1 | 1 | cs | TRUE
42 | LV_5072-13_1_3_line_42 | NAYY 4x150 SE | 41 | 42 | 0.02861 | 0.208 | 0.08 | 261 | 0 | 0.27 | 1 | 1 | cs | TRUE
43 | LV_5072-13_1_3_line_43 | NAYY 4x150 SE | 43 | 44 | 0.34247 | 0.208 | 0.08 | 261 | 0 | 0.27 | 1 | 1 | cs | TRUE
44 | LV_5072-13_1_3_line_44 | NAYY 4x150 SE | 43 | 45 | 0.19218 | 0.208 | 0.08 | 261 | 0 | 0.27 | 1 | 1 | cs | TRUE
45 | LV_5072-13_1_3_line_45 | NAYY 4x150 SE | 45 | 46 | 0.023567 | 0.208 | 0.08 | 261 | 0 | 0.27 | 1 | 1 | cs | TRUE
46 | LV_5072-13_1_3_line_46 | NAYY 4x150 SE | 46 | 47 | 0.14208 | 0.208 | 0.08 | 261 | 0 | 0.27 | 1 | 1 | cs | TRUE
47 | LV_5072-13_1_3_line_47 | NAYY 4x150 SE | 47 | 48 | 0.15538 | 0.208 | 0.08 | 261 | 0 | 0.27 | 1 | 1 | cs | TRUE

## trafo
| name | std_type | hv_bus | lv_bus | sn_mva | vn_hv_kv | vn_lv_kv | vk_percent | vkr_percent | pfe_kw | i0_percent | shift_degree | tap_side | tap_neutral | tap_min | tap_max | tap_step_percent | tap_step_degree | tap_pos | tap_phase_shifter | parallel | df | in_service
0 | LV_5072-13_1_3_trafo_110 | 0.25 MVA 20/0.4 kV | 49 | 47 | 0.25 | 20 | 0.4 | 6 | 1.44 | 0.8 | 0.32 | 150 | hv | 0 | -2 | 2 | 2.5 | 0 | 0 | FALSE | 1 | 1 | TRUE

## line_geodata
| x0 | y0 | x1 | y1 | x2 | y2 | x3 | y3 | x4 | y4 | x5 | y5 | x6 | y6 | x7 | y7 | x8 | y8 | x9 | y9 | x10 | y10 | x11 | y11 | x12 | y12 | x13 | y13 | x14 | y14 | x15 | y15 | x16 | y16 | x17 | y17 | x18 | y18 | x19 | y19 | x20 | y20 | x21 | y21 | x22 | y22 | x23 | y23 | x24 | y24 | x25 | y25 | x26 | y26 | x27 | y27 | x28 | y28
0 | 2707741.5608 | 1146488.1797 | 2707737.5908 | 1146494.0681 | 2707736.0766 | 1146502.2686 | 2707729.1666 | 1146505.8586 | 2707718.4284 | 1146504.3991 | 2707710.2745 | 1146507.0885 | 2707694.6356 | 1146512.8685 | 2707684.0653 | 1146514.4788
1 | 2707664.0021 | 1146515.9012 | 2707680.8527 | 1146514.9682 | 2707684.0653 | 1146514.4788
2 | 2707741.5608 | 1146488.1797 | 2707751.5065 | 1146486.6898 | 2707760.1908 | 1146480.9858 | 2707763.3455 | 1146471.2803 | 2707763.3773 | 1146462.1972 | 2707764.5295 | 1146455.7692 | 2707767.9641 | 1146449.3153 | 2707777.315 | 1146442 | 2707790.0361 | 1146433.1216 | 2707801.1211 | 1146426.7935 | 2707816.7842 | 1146421.8259 | 2707827.6696 | 1146419.7859 | 2707835.6592 | 1146415.1257 | 2707840.0073 | 1146409.1552 | 2707845.4132 | 1146395.165 | 2707851.4911 | 1146390.4262 | 2707856.1048 | 1146389.3636 | 2707857.2248 | 1146389.1944
3 | 2707741.5608 | 1146488.1797 | 2707842.8206 | 1146689.1864
4 | 2707664.0021 | 1146515.9012 | 2707467.4951 | 1146430.1739
5 | 2707961.772 | 1146338.922 | 2707955.178 | 1146349.7331 | 2707923.7722 | 1146371.3738 | 2707912.7483 | 1146381.1384 | 2707906.0909 | 1146385.1997 | 2707895.1472 | 1146387.4831 | 2707874.595 | 1146386.5704 | 2707857.2248 | 1146389.1944
6 | 2707385.6152 | 1146471.4751 | 2707393.6656 | 1146466.393 | 2707402.4505 | 1146463.6477 | 2707411.3624 | 1146461.1048 | 2707422.4132 | 1146461.4129 | 2707431.4596 | 1146461.6632 | 2707440.6884 | 1146457.2914 | 2707450.6889 | 1146452.7334 | 2707459.7099 | 1146443.2102 | 2707467.4951 | 1146430.1739
7 | 2707961.772 | 1146338.922 | 2707966.1574 | 1146331.7403 | 2707973.7302 | 1146320.3352 | 2707985.5104 | 1146308.6831 | 2707988.3221 | 1146306.5654 | 2707994.5022 | 1146312.4243 | 2708029.436 | 1146333.6081 | 2708048.641 | 1146346.6718 | 2708058.2031 | 1146350.3121 | 2708065.1368 | 1146350.9924 | 2708068.3463 | 1146349.4044
8 | 2708080.681 | 1146385.2376 | 2708076.6873 | 1146393.2823 | 2708065.9165 | 1146393.5721
9 | 2708080.681 | 1146385.2376 | 2708078.1153 | 1146380.1633
10 | 2708080.681 | 1146385.2376 | 2708108.6632 | 1146328.9045
11 | 2708068.3463 | 1146349.4044 | 2708071.1798 | 1146353.7803 | 2708072.4192 | 1146358.361 | 2708070.2368 | 1146363.9477 | 2708071.0893 | 1146369.9669 | 2708076.0062 | 1146375.9922 | 2708078.1153 | 1146380.1633
12 | 2708108.6632 | 1146328.9045 | 2708108.8118 | 1146328.6052 | 2708119.634 | 1146317.1462
13 | 2707781.1364 | 1146011.3681 | 2707779.3579 | 1146000.3959 | 2707780.911 | 1145991.7514 | 2707785.7728 | 1145979.4081 | 2707795.1524 | 1145952.9142 | 2707797.0216 | 1145943.3526 | 2707797.8751 | 1145936.2765
14 | 2707807.4469 | 1145909.0946 | 2707798.4561 | 1145931.4595 | 2707797.8751 | 1145936.2765
15 | 2707781.1364 | 1146011.3681 | 2707778.707 | 1146017.8845 | 2707767.5028 | 1146029.5473 | 2707756.8086 | 1146046.2114 | 2707752.0673 | 1146057.8342 | 2707748.3095 | 1146060.4354 | 2707743.7995 | 1146059.1206 | 2707743.6581 | 1146055.4268 | 2707744.1281 | 1146052.3443 | 2707751.1243 | 1146041.3845 | 2707753.6254 | 1146028.2763 | 2707756.8822 | 1146016.7381 | 2707755.3913 | 1146011.1635 | 2707752.4658 | 1146006.7528 | 2707747.6637 | 1145997.7056 | 2707746.9873 | 1145984.396 | 2707746.9233 | 1145970.3525 | 2707749.3818 | 1145956.6209 | 2707750.6392 | 1145941.7337 | 2707749.1125 | 1145934.7242 | 2707742.7806 | 1145931.7313 | 2707737.1824 | 1145933.6881 | 2707732.9144 | 1145941.617 | 2707728.7511 | 1145955.7184 | 2707725.0024 | 1145969.4158 | 2707717.9124 | 1145976.5938 | 2707711.0994 | 1145985.0442
16 | 2707781.1364 | 1146011.3681 | 2707784.9956 | 1145995.3712
17 | 2707675.5784 | 1146059.3467 | 2707677.8444 | 1146059.3872 | 2707681.7877 | 1146058.0123 | 2707684.9856 | 1146051.9099 | 2707689.0884 | 1146030.0023 | 2707692.3231 | 1146021.8437 | 2707704.3149 | 1146009.5277 | 2707708.158 | 1146004.3041 | 2707709.1308 | 1145998.0286 | 2707711.0994 | 1145985.0442
18 | 2707784.9956 | 1145995.3712 | 2707792.3277 | 1145981.9603 | 2707805.4348 | 1145964.8724 | 2707825.5511 | 1145945.5641 | 2707833.1757 | 1145936.4278 | 2707848.3911 | 1145915.3308 | 2707862.8006 | 1145904.9151 | 2707872.2832 | 1145895.3272
19 | 2707872.2832 | 1145895.3272 | 2707896.7173 | 1145870.6219 | 2707905.2985 | 1145856.5663 | 2707914.8827 | 1145839.2822 | 2707923.0465 | 1145832.2349 | 2707932.7112 | 1145829.3393
20 | 2708068.3463 | 1146349.4044 | 2708069.9279 | 1146348.6101 | 2708072.7185 | 1146345.3404
21 | 2708131.7275 | 1146284.3097 | 2708131.7275 | 1146284.3097 | 2708125.3518 | 1146296.6367 | 2708126.2309 | 1146310.1612 | 2708119.634 | 1146317.1462
22 | 2708078.3022 | 1146338.7982 | 2708072.7185 | 1146345.3404
23 | 2708134.4633 | 1146281.8316 | 2708131.7275 | 1146284.3097
24 | 2708141.5609 | 1146275.4025 | 2708134.4633 | 1146281.8316
25 | 2708141.5609 | 1146275.4025 | 2708142.4272 | 1146274.6174
26 | 2708141.5609 | 1146275.4025 | 2708136.6772 | 1146268.9303
27 | 2708356.4335 | 1145986.4616 | 2708353.4836 | 1146014.6269 | 2708315.1392 | 1146073.2871 | 2708290.4917 | 1146087.6982 | 2708277.8739 | 1146104.0044 | 2708239.368 | 1146153.7564 | 2708230.5381 | 1146173.5107 | 2708221.0045 | 1146180.6776 | 2708204.9886 | 1146187.6947 | 2708178.0449 | 1146219.6319 | 2708163.4307 | 1146255.5819 | 2708142.4272 | 1146274.6174
28 | 2708136.6772 | 1146268.9303 | 2708129.6765 | 1146259.6526
29 | 2708356.4335 | 1145986.4616 | 2708361.173 | 1145972.6397
30 | 2708129.1316 | 1146258.9305 | 2708129.6765 | 1146259.6526
31 | 2708353.8704 | 1145938.7344 | 2708363.2614 | 1145966.5492 | 2708361.173 | 1145972.6397
32 | 2708353.8704 | 1145938.7344 | 2708351.8367 | 1145932.7109 | 2708356.8769 | 1145919.9456
33 | 2707356.9113 | 1145999.2376 | 2707378.5087 | 1146107.6446
34 | 2707378.5087 | 1146107.6446 | 2707479.9839 | 1146309.363
35 | 2707356.9113 | 1145999.2376 | 2707357.3407 | 1145996.5991 | 2707360.0485 | 1145986.5074 | 2707360.6575 | 1145984.5813
36 | 2707285.6209 | 1146184.6883 | 2707286.1961 | 1146179.1394 | 2707286.3854 | 1146174.1173 | 2707283.6412 | 1146167.2752 | 2707287.0843 | 1146158.5975 | 2707293.4141 | 1146148.3257 | 2707304.3738 | 1146142.1279 | 2707316.1556 | 1146132.9205 | 2707317.3143 | 1146130.8509 | 2707317.0808 | 1146127.1332 | 2707312.1212 | 1146123.4537 | 2707306.5269 | 1146120.4633 | 2707296.1457 | 1146114.875 | 2707291.8773 | 1146114.232 | 2707286.4515 | 1146109.5435 | 2707282.0737 | 1146101.2381 | 2707280.4043 | 1146093.1476 | 2707282.528 | 1146089.0939 | 2707283.8924 | 1146083.6702 | 2707286.7952 | 1146079.0189 | 2707297.5371 | 1146069.9597 | 2707308.8798 | 1146059.5215 | 2707316.6438 | 1146054.5898 | 2707332.7502 | 1146039.8559 | 2707339.6163 | 1146034.4301 | 2707343.696 | 1146024.9633 | 2707352.3914 | 1146015.2007 | 2707354.9248 | 1146011.4434 | 2707356.9113 | 1145999.2376
37 | 2707479.9839 | 1146309.363 | 2707485.0881 | 1146309.2317 | 2707492.2768 | 1146310.6941 | 2707501.4472 | 1146312.6255 | 2707508.6401 | 1146313.8545 | 2707512.2795 | 1146316.1542
38 | 2707360.6575 | 1145984.5813 | 2707364.8446 | 1145971.3386 | 2707368.7387 | 1145961.0791 | 2707378.8403 | 1145953.0427 | 2707382.2213 | 1145951.4015
39 | 2707422.8041 | 1145883.9783 | 2707412.0334 | 1145912.6078 | 2707406.9256 | 1145923.2681 | 2707394.1951 | 1145942.5649 | 2707385.9325 | 1145949.6001 | 2707382.2213 | 1145951.4015
40 | 2707382.2213 | 1145951.4015 | 2707455.6904 | 1145967.1095
41 | 2707423.9955 | 1145880.8115 | 2707422.8041 | 1145883.9783
42 | 2707423.9955 | 1145880.8115 | 2707427.5271 | 1145871.5017 | 2707431.0268 | 1145853.1797
43 | 2707512.2795 | 1146316.1542 | 2707498.0961 | 1146322.1608 | 2707473.3905 | 1146330.0922 | 2707456.612 | 1146336.8642 | 2707440.4847 | 1146353.2207 | 2707433.3737 | 1146365.5019 | 2707423.2477 | 1146377.0957 | 2707409.9371 | 1146398.3834 | 2707409.3766 | 1146411.2929 | 2707405.5424 | 1146421.6535 | 2707401.3364 | 1146427.4378 | 2707380.1928 | 1146426.9498 | 2707370.8593 | 1146430.7305 | 2707370.2138 | 1146444.1054 | 2707349.366 | 1146471.4408 | 2707338.543 | 1146498.888 | 2707338.794 | 1146502.4837 | 2707340.7898 | 1146505.1765 | 2707344.0675 | 1146503.6227 | 2707346.2223 | 1146494.7998 | 2707367.571 | 1146479.4478 | 2707374.8703 | 1146478.5772 | 2707385.6152 | 1146471.4751
44 | 2707575.4472 | 1146189.9439 | 2707576.8107 | 1146191.9028 | 2707574.7812 | 1146228.5457 | 2707572.9785 | 1146249.9051 | 2707573.4195 | 1146259.6304 | 2707575.0156 | 1146269.2206 | 2707572.7434 | 1146284.1675 | 2707572.9185 | 1146295.8782 | 2707570.6003 | 1146305.2206 | 2707566.827 | 1146313.87 | 2707562.2223 | 1146320.0251 | 2707557.5606 | 1146326.3572 | 2707552.7244 | 1146328.6947 | 2707546.7291 | 1146330.1109 | 2707544.1352 | 1146328.6414 | 2707540.3691 | 1146324.4049 | 2707534.1629 | 1146319.1241 | 2707527.6843 | 1146316.1845 | 2707519.9464 | 1146315.7907 | 2707512.2795 | 1146316.1542
45 | 2707575.4472 | 1146189.9439 | 2707580.1689 | 1146183.2682 | 2707582.2655 | 1146176.0121 | 2707584.6807 | 1146168.5503
46 | 2707675.5784 | 1146059.3467 | 2707584.6807 | 1146168.5503
47 | 2707675.5784 | 1146059.3467 | 2707672.1284 | 1146056.7612 | 2707672.211 | 1146052.1375 | 2707676.2828 | 1146042.7152 | 2707678.2437 | 1146038.3252 | 2707677.4854 | 1146033.4641 | 2707675.4194 | 1146026.9563 | 2707672.3717 | 1146016.0504 | 2707673.3418 | 1146003.4707 | 2707672.6003 | 1145996.3751 | 2707667.982 | 1145991.6563 | 2707662.8089 | 1145989.6071 | 2707653.982 | 1145987.348 | 2707637.5897 | 1145978.8833 | 2707630.399 | 1145971.9171 | 2707627.1731 | 1145963.6653 | 2707624.6526 | 1145944.7415 | 2707627.9094 | 1145934.3786

## bus_geodata
| x | y | coords
0 | 2707684.0653 | 1146514.4788
1 | 2707741.5608 | 1146488.1797
2 | 2707664.0021 | 1146515.9012
3 | 2707857.2248 | 1146389.1944
4 | 2707842.8206 | 1146689.1865
5 | 2707467.4951 | 1146430.1739
6 | 2707961.772 | 1146338.922
7 | 2708065.9165 | 1146393.5721
8 | 2708080.681 | 1146385.2376
9 | 2708078.1153 | 1146380.1633
10 | 2708108.6632 | 1146328.9045
11 | 2707797.8751 | 1145936.2765
12 | 2707781.1364 | 1146011.3681
13 | 2707807.4469 | 1145909.0946
14 | 2707711.0994 | 1145985.0442
15 | 2707784.9956 | 1145995.3712
16 | 2707872.2832 | 1145895.3272
17 | 2707932.7112 | 1145829.3393
18 | 2708068.3463 | 1146349.4044
19 | 2708119.634 | 1146317.1462
20 | 2708072.7186 | 1146345.3404
21 | 2708078.3022 | 1146338.7982
22 | 2708131.7275 | 1146284.3097
23 | 2708134.4633 | 1146281.8316
24 | 2708141.5609 | 1146275.4025
25 | 2708142.4272 | 1146274.6174
26 | 2708136.6772 | 1146268.9303
27 | 2708356.4335 | 1145986.4616
28 | 2708129.6765 | 1146259.6526
29 | 2708361.173 | 1145972.6397
30 | 2708353.8704 | 1145938.7344
31 | 2708129.1316 | 1146258.9305
32 | 2708356.8769 | 1145919.9456
33 | 2707378.5087 | 1146107.6446
34 | 2707356.9113 | 1145999.2376
35 | 2707479.9839 | 1146309.363
36 | 2707360.6575 | 1145984.5813
37 | 2707285.6209 | 1146184.6883
38 | 2707382.2213 | 1145951.4015
39 | 2707422.8041 | 1145883.9783
40 | 2707455.6904 | 1145967.1095
41 | 2707423.9955 | 1145880.8115
42 | 2707431.0268 | 1145853.1797
43 | 2707512.2795 | 1146316.1542
44 | 2707385.6152 | 1146471.4751
45 | 2707575.4472 | 1146189.9439
46 | 2707584.6807 | 1146168.5503
47 | 2707675.5784 | 1146059.3467
48 | 2707627.9094 | 1145934.3786
49 | 2707675.5784 | 1146059.3467

## line_std_types
| c_nf_per_km | r_ohm_per_km | x_ohm_per_km | max_i_ka | type | q_mm2 | alpha | voltage_rating
NAYY 4x50 SE | 210 | 0.642 | 0.083 | 0.142 | cs | 50 | 0.00403 | LV
NAYY 4x120 SE | 264 | 0.225 | 0.08 | 0.242 | cs | 120 | 0.00403 | LV
NAYY 4x150 SE | 261 | 0.208 | 0.08 | 0.27 | cs | 150 | 0.00403 | LV
NA2XS2Y 1x95 RM/25 12/20 kV | 216 | 0.313 | 0.132 | 0.252 | cs | 95 | 0.00403 | MV
NA2XS2Y 1x185 RM/25 12/20 kV | 273 | 0.161 | 0.117 | 0.362 | cs | 185 | 0.00403 | MV
NA2XS2Y 1x240 RM/25 12/20 kV | 304 | 0.122 | 0.112 | 0.421 | cs | 240 | 0.00403 | MV
NA2XS2Y 1x95 RM/25 6/10 kV | 315 | 0.313 | 0.123 | 0.249 | cs | 95 | 0.00403 | MV
NA2XS2Y 1x185 RM/25 6/10 kV | 406 | 0.161 | 0.11 | 0.358 | cs | 185 | 0.00403 | MV
NA2XS2Y 1x240 RM/25 6/10 kV | 456 | 0.122 | 0.105 | 0.416 | cs | 240 | 0.00403 | MV
NA2XS2Y 1x150 RM/25 12/20 kV | 250 | 0.206 | 0.116 | 0.319 | cs | 150 | 0.00403 | MV
NA2XS2Y 1x120 RM/25 12/20 kV | 230 | 0.253 | 0.119 | 0.283 | cs | 120 | 0.00403 | MV
NA2XS2Y 1x70 RM/25 12/20 kV | 190 | 0.443 | 0.132 | 0.22 | cs | 70 | 0.00403 | MV
NA2XS2Y 1x150 RM/25 6/10 kV | 360 | 0.206 | 0.11 | 0.315 | cs | 150 | 0.00403 | MV
NA2XS2Y 1x120 RM/25 6/10 kV | 340 | 0.253 | 0.113 | 0.28 | cs | 120 | 0.00403 | MV
NA2XS2Y 1x70 RM/25 6/10 kV | 280 | 0.443 | 0.123 | 0.217 | cs | 70 | 0.00403 | MV
N2XS(FL)2Y 1x120 RM/35 64/110 kV | 112 | 0.153 | 0.166 | 0.366 | cs | 120 | 0.00393 | HV
N2XS(FL)2Y 1x185 RM/35 64/110 kV | 125 | 0.099 | 0.156 | 0.457 | cs | 185 | 0.00393 | HV
N2XS(FL)2Y 1x240 RM/35 64/110 kV | 135 | 0.075 | 0.149 | 0.526 | cs | 240 | 0.00393 | HV
N2XS(FL)2Y 1x300 RM/35 64/110 kV | 144 | 0.06 | 0.144 | 0.588 | cs | 300 | 0.00393 | HV
15-AL1/3-ST1A 0.4 | 11 | 1.8769 | 0.35 | 0.105 | ol | 16 | 0.00403 | LV
24-AL1/4-ST1A 0.4 | 11.25 | 1.2012 | 0.335 | 0.14 | ol | 24 | 0.00403 | LV
48-AL1/8-ST1A 0.4 | 12.2 | 0.5939 | 0.3 | 0.21 | ol | 48 | 0.00403 | LV
94-AL1/15-ST1A 0.4 | 13.2 | 0.306 | 0.29 | 0.35 | ol | 94 | 0.00403 | LV
34-AL1/6-ST1A 10.0 | 9.7 | 0.8342 | 0.36 | 0.17 | ol | 34 | 0.00403 | MV
48-AL1/8-ST1A 10.0 | 10.1 | 0.5939 | 0.35 | 0.21 | ol | 48 | 0.00403 | MV
70-AL1/11-ST1A 10.0 | 10.4 | 0.4132 | 0.339 | 0.29 | ol | 70 | 0.00403 | MV
94-AL1/15-ST1A 10.0 | 10.75 | 0.306 | 0.33 | 0.35 | ol | 94 | 0.00403 | MV
122-AL1/20-ST1A 10.0 | 11.1 | 0.2376 | 0.323 | 0.41 | ol | 122 | 0.00403 | MV
149-AL1/24-ST1A 10.0 | 11.25 | 0.194 | 0.315 | 0.47 | ol | 149 | 0.00403 | MV
34-AL1/6-ST1A 20.0 | 9.15 | 0.8342 | 0.382 | 0.17 | ol | 34 | 0.00403 | MV
48-AL1/8-ST1A 20.0 | 9.5 | 0.5939 | 0.372 | 0.21 | ol | 48 | 0.00403 | MV
70-AL1/11-ST1A 20.0 | 9.7 | 0.4132 | 0.36 | 0.29 | ol | 70 | 0.00403 | MV
94-AL1/15-ST1A 20.0 | 10 | 0.306 | 0.35 | 0.35 | ol | 94 | 0.00403 | MV
122-AL1/20-ST1A 20.0 | 10.3 | 0.2376 | 0.344 | 0.41 | ol | 122 | 0.00403 | MV
149-AL1/24-ST1A 20.0 | 10.5 | 0.194 | 0.337 | 0.47 | ol | 149 | 0.00403 | MV
184-AL1/30-ST1A 20.0 | 10.75 | 0.1571 | 0.33 | 0.535 | ol | 184 | 0.00403 | MV
243-AL1/39-ST1A 20.0 | 11 | 0.1188 | 0.32 | 0.645 | ol | 243 | 0.00403 | MV
48-AL1/8-ST1A 110.0 | 8 | 0.5939 | 0.46 | 0.21 | ol | 48 | 0.00403 | HV
70-AL1/11-ST1A 110.0 | 8.4 | 0.4132 | 0.45 | 0.29 | ol | 70 | 0.00403 | HV
94-AL1/15-ST1A 110.0 | 8.65 | 0.306 | 0.44 | 0.35 | ol | 94 | 0.00403 | HV
122-AL1/20-ST1A 110.0 | 8.5 | 0.2376 | 0.43 | 0.41 | ol | 122 | 0.00403 | HV
149-AL1/24-ST1A 110.0 | 8.75 | 0.194 | 0.41 | 0.47 | ol | 149 | 0.00403 | HV
184-AL1/30-ST1A 110.0 | 8.8 | 0.1571 | 0.4 | 0.535 | ol | 184 | 0.00403 | HV
243-AL1/39-ST1A 110.0 | 9 | 0.1188 | 0.39 | 0.645 | ol | 243 | 0.00403 | HV
305-AL1/39-ST1A 110.0 | 9.2 | 0.0949 | 0.38 | 0.74 | ol | 305 | 0.00403 | HV
490-AL1/64-ST1A 110.0 | 9.75 | 0.059 | 0.37 | 0.96 | ol | 490 | 0.00403 | HV
679-AL1/86-ST1A 110.0 | 9.95 | 0.042 | 0.36 | 1.15 | ol | 679 | 0.00403 | HV
490-AL1/64-ST1A 220.0 | 10 | 0.059 | 0.285 | 0.96 | ol | 490 | 0.00403 | HV
679-AL1/86-ST1A 220.0 | 11.7 | 0.042 | 0.275 | 1.15 | ol | 679 | 0.00403 | HV
490-AL1/64-ST1A 380.0 | 11 | 0.059 | 0.253 | 0.96 | ol | 490 | 0.00403 | HV
679-AL1/86-ST1A 380.0 | 14.6 | 0.042 | 0.25 | 1.15 | ol | 679 | 0.00403 | HV

## trafo_std_types
| i0_percent | pfe_kw | vkr_percent | sn_mva | vn_lv_kv | vn_hv_kv | vk_percent | shift_degree | vector_group | tap_side | tap_neutral | tap_min | tap_max | tap_step_degree | tap_step_percent | tap_phase_shifter
160 MVA 380/110 kV | 0.06 | 60 | 0.25 | 160 | 110 | 380 | 12.2 | 0 | Yy0 | hv | 0 | -9 | 9 | 0 | 1.5 | FALSE
100 MVA 220/110 kV | 0.06 | 55 | 0.26 | 100 | 110 | 220 | 12 | 0 | Yy0 | hv | 0 | -9 | 9 | 0 | 1.5 | FALSE
63 MVA 110/20 kV | 0.04 | 22 | 0.32 | 63 | 20 | 110 | 18 | 150 | YNd5 | hv | 0 | -9 | 9 | 0 | 1.5 | FALSE
40 MVA 110/20 kV | 0.05 | 18 | 0.34 | 40 | 20 | 110 | 16.2 | 150 | YNd5 | hv | 0 | -9 | 9 | 0 | 1.5 | FALSE
25 MVA 110/20 kV | 0.07 | 14 | 0.41 | 25 | 20 | 110 | 12 | 150 | YNd5 | hv | 0 | -9 | 9 | 0 | 1.5 | FALSE
63 MVA 110/10 kV | 0.04 | 22 | 0.32 | 63 | 10 | 110 | 18 | 150 | YNd5 | hv | 0 | -9 | 9 | 0 | 1.5 | FALSE
40 MVA 110/10 kV | 0.05 | 18 | 0.34 | 40 | 10 | 110 | 16.2 | 150 | YNd5 | hv | 0 | -9 | 9 | 0 | 1.5 | FALSE
25 MVA 110/10 kV | 0.07 | 14 | 0.41 | 25 | 10 | 110 | 12 | 150 | YNd5 | hv | 0 | -9 | 9 | 0 | 1.5 | FALSE
0.25 MVA 20/0.4 kV | 0.32 | 0.8 | 1.44 | 0.25 | 0.4 | 20 | 6 | 150 | Yzn5 | hv | 0 | -2 | 2 | 0 | 2.5 | FALSE
0.4 MVA 20/0.4 kV | 0.3375 | 1.35 | 1.425 | 0.4 | 0.4 | 20 | 6 | 150 | Dyn5 | hv | 0 | -2 | 2 | 0 | 2.5 | FALSE
0.63 MVA 20/0.4 kV | 0.2619 | 1.65 | 1.206 | 0.63 | 0.4 | 20 | 6 | 150 | Dyn5 | hv | 0 | -2 | 2 | 0 | 2.5 | FALSE
0.25 MVA 10/0.4 kV | 0.24 | 0.6 | 1.2 | 0.25 | 0.4 | 10 | 4 | 150 | Dyn5 | hv | 0 | -2 | 2 | 0 | 2.5 | FALSE
0.4 MVA 10/0.4 kV | 0.2375 | 0.95 | 1.325 | 0.4 | 0.4 | 10 | 4 | 150 | Dyn5 | hv | 0 | -2 | 2 | 0 | 2.5 | FALSE
0.63 MVA 10/0.4 kV | 0.1873 | 1.18 | 1.0794 | 0.63 | 0.4 | 10 | 4 | 150 | Dyn5 | hv | 0 | -2 | 2 | 0 | 2.5 | FALSE

## trafo3w_std_types
| sn_hv_mva | sn_mv_mva | sn_lv_mva | vn_hv_kv | vn_mv_kv | vn_lv_kv | vk_hv_percent | vk_mv_percent | vk_lv_percent | vkr_hv_percent | vkr_mv_percent | vkr_lv_percent | pfe_kw | i0_percent | shift_mv_degree | shift_lv_degree | vector_group | tap_side | tap_neutral | tap_min | tap_max | tap_step_percent
63/25/38 MVA 110/20/10 kV | 63 | 25 | 38 | 110 | 20 | 10 | 10.4 | 10.4 | 10.4 | 0.28 | 0.32 | 0.35 | 35 | 0.89 | 0 | 0 | YN0yn0yn0 | hv | 0 | -10 | 10 | 1.2
63/25/38 MVA 110/10/10 kV | 63 | 25 | 38 | 110 | 10 | 10 | 10.4 | 10.4 | 10.4 | 0.28 | 0.32 | 0.35 | 35 | 0.89 | 0 | 0 | YN0yn0yn0 | hv | 0 | -10 | 10 | 1.2

## fuse_std_types
| fuse_type | i_rated_a | t_avg | t_min | t_total | x_avg | x_min | x_total
HV 100A | HV 100A | 100 | 0 | [10.0, 3.64, 0.854, 0.281, 0.1, 0.0531, 0.022, 0.01] | [10.0, 4.267, 1.21, 0.403, 0.1, 0.058, 0.022, 0.01] | 0 | [300.0, 350.0, 450.0, 550.0, 700.0, 850.0, 1200.0, 1752.0] | [600.0, 700.0, 900.0, 1150.0, 1665.0, 2000.0, 3000.0, 4313.0]
HV 10A | HV 10A | 10 | 0 | [10.0, 1675.0, 0.344, 0.156, 0.1, 0.0417, 0.0171, 0.01] | [10.0, 1.3, 0.3, 0.155, 0.1, 0.0555, 0.023, 0.01] | 0 | [30.0, 32.0, 35.0, 37.0, 39.0, 50.0, 70.0, 88.0] | [60.0, 70.0, 80.0, 87.0, 94.0, 110.0, 150.0, 216.0]
HV 125A | HV 125A | 125 | 0 | [10.0, 1.82, 0.344, 0.1, 0.0467, 0.0269, 0.01] | [10.0, 2.478, 0.426, 0.1, 0.0427, 0.0211, 0.01] | 0 | [375.0, 500.0, 700.0, 925.0, 1200.0, 1500.0, 2341.0] | [750.0, 1000.0, 1500.0, 2200.0, 3000.0, 4000.0, 5765.0]
HV 160A | HV 160A | 160 | 0 | [10.0, 4.15, 1.03, 0.198, 0.1, 0.051, 0.0172, 0.01] | [10.0, 2.3, 0.734, 0.274, 0.1, 0.046, 0.0177, 0.01] | 0 | [480.0, 550.0, 700.0, 1000.0, 1260.0, 1600.0, 2500.0, 3227.0] | [960.0, 1300.0, 1700.0, 2200.0, 2996.0, 4000.0, 6000.0, 7946.0]
HV 16A | HV 16A | 16 | 0 | [10.0, 0.352, 0.164, 0.1, 0.0649, 0.0342, 0.01] | [10.0, 2.34, 0.722, 0.181, 0.1, 0.055, 0.0296, 0.01] | 0 | [48.0, 60.0, 65.0, 71.0, 80.0, 100.0, 162.0] | [96.0, 110.0, 125.0, 150.0, 168.0, 200.0, 250.0, 398.0]
HV 200A | HV 200A | 200 | 0 | [10.0, 4.267, 1.21, 0.403, 0.1, 0.058, 0.022, 0.01] | [10.0, 3.73, 1.654, 0.328, 0.1, 0.0531, 0.019, 0.01] | 0 | [600.0, 700.0, 900.0, 1150.0, 1665.0, 2000.0, 3000.0, 4313.0] | [1200.0, 1500.0, 1800.0, 2700.0, 3960.0, 5000.0, 7500.0, 10620.0]
HV 20A | HV 20A | 20 | 0 | [10.0, 1.3, 0.3, 0.155, 0.1, 0.0555, 0.023, 0.01] | [10.0, 1.3, 0.161, 0.1, 0.0611, 0.0399, 0.0141, 0.01] | 0 | [60.0, 70.0, 80.0, 87.0, 94.0, 110.0, 150.0, 216.0] | [120.0, 150.0, 200.0, 223.0, 260.0, 300.0, 450.0, 532.0]
HV 25A | HV 25A | 25 | 0 | [10.0, 2.512, 0.833, 0.299, 0.1, 0.0372, 0.0223, 0.01] | [10.0, 3.125, 0.597, 0.198, 0.1, 0.0378, 0.022, 0.01] | 0 | [75.0, 82.0, 90.0, 100.0, 124.0, 170.0, 200.0, 289.0] | [150.0, 170.0, 210.0, 250.0, 294.0, 400.0, 500.0, 711.0]
HV 31.5A | HV 31.5A | 31.5 | 0 | [10.0, 2.34, 0.722, 0.181, 0.1, 0.055, 0.0296, 0.01] | [10.0, 2.84, 0.368, 0.164, 0.1, 0.0621, 0.0378, 0.0195, 0.01] | 0 | [95.0, 110.0, 125.0, 150.0, 165.0, 200.0, 250.0, 390.0] | [189.0, 220.0, 300.0, 350.0, 393.0, 450.0, 530.0, 700.0, 960.0]
HV 40A | HV 40A | 40 | 0 | [10.0, 1.3, 0.161, 0.1, 0.0611, 0.0399, 0.0141, 0.01] | [10.0, 2.05, 0.369, 0.198, 0.1, 0.051, 0.0298, 0.01] | 0 | [120.0, 150.0, 200.0, 223.0, 260.0, 300.0, 450.0, 532.0] | [240.0, 300.0, 400.0, 450.0, 530.0, 650.0, 800.0, 1311.0]
HV 50A | HV 50A | 50 | 0 | [10.0, 3.215, 0.597, 0.198, 0.1, 0.0378, 0.022, 0.01] | [10.0, 3.64, 0.854, 0.281, 0.1, 0.0531, 0.022, 0.01] | 0 | [150.0, 170.0, 210.0, 250.0, 294.0, 400.0, 500.0, 711.0] | [300.0, 350.0, 450.0, 550.0, 700.0, 850.0, 1200.0, 1752.0]
HV 6.3A | HV 6.3A | 6.3 | 0 | [10.0, 1.39, 0.344, 0.168, 0.1, 0.056, 0.0263, 0.01] | [10.0, 1.711, 0.516, 0.198, 0.1, 0.0634, 0.0303, 0.01] | 0 | [19.0, 19.5, 20.4, 20.8, 22.0, 25.0, 32.0, 48.0] | [38.0, 40.0, 43.0, 48.0, 53.0, 60.0, 75.0, 118.0]
HV 63A | HV 63A | 63 | 0 | [10.0, 2.84, 0.368, 0.164, 0.1, 0.0621, 0.0378, 0.0195, 0.01] | [10.0, 1.82, 0.344, 0.1, 0.0467, 0.0269, 0.01] | 0 | [189.0, 220.0, 300.0, 350.0, 393.0, 450.0, 530.0, 700.0, 961.0] | [378.0, 500.0, 700.0, 934.0, 1200.0, 1500.0, 2366.0]
HV 80A | HV 80A | 80 | 0 | [10.0, 2.05, 0.369, 0.198, 0.1, 0.051, 0.0298, 0.01] | [10.0, 4.15, 1.03, 0.198, 0.1, 0.051, 0.0172, 0.01] | 0 | [240.0, 300.0, 400.0, 450.0, 530.0, 650.0, 800.0, 1311.0] | [480.0, 550.0, 700.0, 1000.0, 1260.0, 1600.0, 2500.0, 3227.0]
Siemens NH-1-100 | Siemens NH-1-100 | 100 | [5400.0, 2000.0, 400.0, 20.0, 1.0, 0.2, 0.012, 0.004] | 0 | 0 | [150.0, 190.0, 250.0, 430.0, 900.0, 1250.0, 2700.0, 3600.0] | 0 | 0
Siemens NH-1-125 | Siemens NH-1-125 | 125 | [4800.0, 120.0, 7.0, 0.1, 0.004] | 0 | 0 | [180.0, 400.0, 740.0, 2000.0, 4250.0] | 0 | 0
Siemens NH-1-16 | Siemens NH-1-16 | 16 | [4000.0, 400.0, 2.0, 0.1, 0.04, 0.01] | 0 | 0 | [26.0, 35.0, 75.0, 150.0, 200.0, 300.0] | 0 | 0
Siemens NH-1-160 | Siemens NH-1-160 | 160 | [4800.0, 120.0, 7.0, 0.1, 0.004] | 0 | 0 | [210.0, 500.0, 900.0, 2300.0, 5000.0] | 0 | 0
Siemens NH-1-25 | Siemens NH-1-25 | 25 | [4000.0, 1000.0, 10.0, 0.2, 0.02, 0.01] | 0 | 0 | [40.0, 50.0, 100.0, 210.0, 400.0, 500.0] | 0 | 0
Siemens NH-1-50 | Siemens NH-1-50 | 50 | [4000.0, 40.0, 4.0, 1.0, 0.02, 0.01] | 0 | 0 | [86.0, 200.0, 300.0, 400.0, 1000.0, 1280.0] | 0 | 0
Siemens NH-1-63 | Siemens NH-1-63 | 63 | [4000.0, 100.0, 10.0, 2.0, 0.04, 0.01] | 0 | 0 | [100.0, 200.0, 300.0, 400.0, 1000.0, 1500.0] | 0 | 0
Siemens NH-1-80 | Siemens NH-1-80 | 80 | [4800.0, 120.0, 7.0, 0.1, 0.01] | 0 | 0 | [150.58, 250.0, 450.0, 1150.0, 2470.0] | 0 | 0
Siemens NH-2-1000 | Siemens NH-2-1000 | 1000 | [4800.0, 120.0, 7.0, 0.1, 0.004] | 0 | 0 | [1900.0, 3500.0, 8400.0, 24000.0, 52000.0] | 0 | 0
Siemens NH-2-200 | Siemens NH-2-200 | 200 | [4800.0, 120.0, 7.0, 0.1, 0.004] | 0 | 0 | [280.0, 650.0, 1200.0, 3000.0, 7000.0] | 0 | 0
Siemens NH-2-224 | Siemens NH-2-224 | 224 | [4800.0, 120.0, 7.0, 0.2, 0.04, 0.004] | 0 | 0 | [400.0, 750.0, 1453.0, 3025.0, 4315.0, 7600.0] | 0 | 0
Siemens NH-2-250 | Siemens NH-2-250 | 250 | [4800.0, 120.0, 7.0, 0.1, 0.004] | 0 | 0 | [450.0, 800.0, 1650.0, 4000.0, 8500.0] | 0 | 0
Siemens NH-2-315 | Siemens NH-2-315 | 315 | [4800.0, 120.0, 7.0, 0.1, 0.004] | 0 | 0 | [550.0, 920.0, 1900.0, 5000.0, 11000.0] | 0 | 0
Siemens NH-2-355 | Siemens NH-2-355 | 355 | [4800.0, 120.0, 6.0, 0.1, 0.004] | 0 | 0 | [650.0, 1116.27, 2350.0, 5840.0, 12790.0] | 0 | 0
Siemens NH-2-400 | Siemens NH-2-400 | 400 | [4800.0, 120.0, 7.0, 0.1, 0.004] | 0 | 0 | [720.0, 1350.0, 2800.0, 6500.0, 15000.0] | 0 | 0
Siemens NH-2-425 | Siemens NH-2-425 | 425 | [4800.0, 120.0, 7.0, 0.1, 0.004] | 0 | 0 | [850.0, 1500.0, 3050.0, 7500.0, 16500.0] | 0 | 0
Siemens NH-2-630 | Siemens NH-2-630 | 630 | [4800.0, 120.0, 7.0, 0.1, 0.004] | 0 | 0 | [1200.0, 2000.0, 4800.0, 12000.0, 26000.0] | 0 | 0

## dtypes
| element | column | dtype
0 | bus | name | object
1 | bus | vn_kv | float64
2 | bus | type | object
3 | bus | zone | object
4 | bus | in_service | bool
5 | load | name | object
6 | load | bus | uint32
7 | load | p_mw | float64
8 | load | q_mvar | float64
9 | load | const_z_percent | float64
10 | load | const_i_percent | float64
11 | load | sn_mva | float64
12 | load | scaling | float64
13 | load | in_service | bool
14 | load | type | object
15 | ext_grid | name | object
16 | ext_grid | bus | uint32
17 | ext_grid | vm_pu | float64
18 | ext_grid | va_degree | float64
19 | ext_grid | slack_weight | float64
20 | ext_grid | in_service | bool
21 | line | name | object
22 | line | std_type | object
23 | line | from_bus | uint32
24 | line | to_bus | uint32
25 | line | length_km | float64
26 | line | r_ohm_per_km | float64
27 | line | x_ohm_per_km | float64
28 | line | c_nf_per_km | float64
29 | line | g_us_per_km | float64
30 | line | max_i_ka | float64
31 | line | df | float64
32 | line | parallel | uint32
33 | line | type | object
34 | line | in_service | bool
35 | trafo | name | object
36 | trafo | std_type | object
37 | trafo | hv_bus | uint32
38 | trafo | lv_bus | uint32
39 | trafo | sn_mva | float64
40 | trafo | vn_hv_kv | float64
41 | trafo | vn_lv_kv | float64
42 | trafo | vk_percent | float64
43 | trafo | vkr_percent | float64
44 | trafo | pfe_kw | float64
45 | trafo | i0_percent | float64
46 | trafo | shift_degree | float64
47 | trafo | tap_side | object
48 | trafo | tap_neutral | int32
49 | trafo | tap_min | int32
50 | trafo | tap_max | int32
51 | trafo | tap_step_percent | float64
52 | trafo | tap_step_degree | float64
53 | trafo | tap_pos | int32
54 | trafo | tap_phase_shifter | bool
55 | trafo | parallel | uint32
56 | trafo | df | float64
57 | trafo | in_service | bool
58 | line_geodata | coords | object
59 | bus_geodata | x | float64
60 | bus_geodata | y | float64
61 | bus_geodata | coords | object

## parameters
| version | format_version | converged | OPF_converged | name | f_hz | sn_mva
0 | 2.14.6 | 2.14.0 | FALSE | FALSE |  | 50 | 1