## bus
| name | vn_kv | type | zone | in_service
0 | bus_LV_5072-15_0_3_node_0 | 0.4 | n |  | TRUE
1 | bus_LV_5072-15_0_3_node_1 | 0.4 | n |  | TRUE
2 | bus_LV_5072-15_0_3_node_2 | 0.4 | n |  | TRUE
3 | bus_LV_5072-15_0_3_node_3 | 0.4 | n |  | TRUE
4 | bus_LV_5072-15_0_3_node_4 | 0.4 | n |  | TRUE
5 | bus_LV_5072-15_0_3_node_31 | 0.4 | n |  | TRUE
6 | bus_LV_5072-15_0_3_node_21 | 0.4 | n |  | TRUE
7 | bus_LV_5072-15_0_3_node_22 | 0.4 | n |  | TRUE
8 | bus_LV_5072-15_0_3_node_32 | 0.4 | n |  | TRUE
9 | bus_LV_5072-15_0_3_node_16 | 0.4 | n |  | TRUE
10 | bus_LV_5072-15_0_3_node_25 | 0.4 | n |  | TRUE
11 | bus_LV_5072-15_0_3_node_26 | 0.4 | n |  | TRUE
12 | bus_LV_5072-15_0_3_node_24 | 0.4 | n |  | TRUE
13 | bus_LV_5072-15_0_3_node_23 | 0.4 | n |  | TRUE
14 | bus_LV_5072-15_0_3_node_5 | 0.4 | n |  | TRUE
15 | bus_LV_5072-15_0_3_node_6 | 0.4 | n |  | TRUE
16 | bus_LV_5072-15_0_3_node_7 | 0.4 | n |  | TRUE
17 | bus_LV_5072-15_0_3_node_8 | 0.4 | n |  | TRUE
18 | bus_LV_5072-15_0_3_node_9 | 0.4 | n |  | TRUE
19 | bus_LV_5072-15_0_3_node_33 | 0.4 | n |  | TRUE
20 | bus_LV_5072-15_0_3_node_35 | 0.4 | n |  | TRUE
21 | bus_LV_5072-15_0_3_node_34 | 0.4 | n |  | TRUE
22 | bus_LV_5072-15_0_3_node_66 | 0.4 | n |  | TRUE
23 | bus_LV_5072-15_0_3_node_10 | 0.4 | n |  | TRUE
24 | bus_LV_5072-15_0_3_node_11 | 0.4 | n |  | TRUE
25 | bus_LV_5072-15_0_3_node_12 | 0.4 | n |  | TRUE
26 | bus_LV_5072-15_0_3_node_13 | 0.4 | n |  | TRUE
27 | bus_LV_5072-15_0_3_node_14 | 0.4 | n |  | TRUE
28 | bus_LV_5072-15_0_3_node_15 | 0.4 | n |  | TRUE
29 | bus_LV_5072-15_0_3_node_17 | 0.4 | n |  | TRUE
30 | bus_LV_5072-15_0_3_node_18 | 0.4 | n |  | TRUE
31 | bus_LV_5072-15_0_3_node_19 | 0.4 | n |  | TRUE
32 | bus_LV_5072-15_0_3_node_20 | 0.4 | n |  | TRUE
33 | bus_LV_5072-15_0_3_node_29 | 0.4 | n |  | TRUE
34 | bus_LV_5072-15_0_3_node_36 | 0.4 | n |  | TRUE
35 | bus_LV_5072-15_0_3_node_30 | 0.4 | n |  | TRUE
36 | bus_LV_5072-15_0_3_node_27 | 0.4 | n |  | TRUE
37 | bus_LV_5072-15_0_3_node_37 | 0.4 | n |  | TRUE
38 | bus_LV_5072-15_0_3_node_28 | 0.4 | n |  | TRUE
39 | bus_LV_5072-15_0_3_node_46 | 0.4 | n |  | TRUE
40 | bus_LV_5072-15_0_3_node_44 | 0.4 | n |  | TRUE
41 | bus_LV_5072-15_0_3_node_67 | 0.4 | n |  | TRUE
42 | bus_LV_5072-15_0_3_node_38 | 0.4 | n |  | TRUE
43 | bus_LV_5072-15_0_3_node_39 | 0.4 | n |  | TRUE
44 | bus_LV_5072-15_0_3_node_51 | 0.4 | n |  | TRUE
45 | bus_LV_5072-15_0_3_node_52 | 0.4 | n |  | TRUE
46 | bus_LV_5072-15_0_3_node_63 | 0.4 | n |  | TRUE
47 | bus_LV_5072-15_0_3_node_40 | 0.4 | n |  | TRUE
48 | bus_LV_5072-15_0_3_node_41 | 0.4 | n |  | TRUE
49 | bus_LV_5072-15_0_3_node_42 | 0.4 | n |  | TRUE
50 | bus_LV_5072-15_0_3_node_49 | 0.4 | n |  | TRUE
51 | bus_LV_5072-15_0_3_node_50 | 0.4 | n |  | TRUE
52 | bus_LV_5072-15_0_3_node_47 | 0.4 | n |  | TRUE
53 | bus_LV_5072-15_0_3_node_43 | 0.4 | n |  | TRUE
54 | bus_LV_5072-15_0_3_node_45 | 0.4 | n |  | TRUE
55 | bus_LV_5072-15_0_3_node_48 | 0.4 | n |  | TRUE
56 | bus_LV_5072-15_0_3_node_61 | 0.4 | n |  | TRUE
57 | bus_LV_5072-15_0_3_node_62 | 0.4 | n |  | TRUE
58 | bus_LV_5072-15_0_3_node_59 | 0.4 | n |  | TRUE
59 | bus_LV_5072-15_0_3_node_56 | 0.4 | n |  | TRUE
60 | bus_LV_5072-15_0_3_node_64 | 0.4 | n |  | TRUE
61 | bus_LV_5072-15_0_3_node_53 | 0.4 | n |  | TRUE
62 | bus_LV_5072-15_0_3_node_54 | 0.4 | n |  | TRUE
63 | bus_LV_5072-15_0_3_node_55 | 0.4 | n |  | TRUE
64 | bus_LV_5072-15_0_3_node_57 | 0.4 | n |  | TRUE
65 | bus_LV_5072-15_0_3_node_58 | 0.4 | n |  | TRUE
66 | bus_LV_5072-15_0_3_node_60 | 0.4 | n |  | TRUE
67 | bus_LV_5072-15_0_3_node_68 | 0.4 | n |  | TRUE
68 | bus_LV_5072-15_0_3_node_69 | 0.4 | n |  | TRUE
69 | bus_LV_5072-15_0_3_node_70 | 0.4 | n |  | TRUE
70 | bus_LV_5072-15_0_3_node_71 | 0.4 | n |  | TRUE
71 | bus_LV_5072-15_0_3_node_74 | 0.4 | n |  | TRUE
72 | bus_LV_5072-15_0_3_node_75 | 0.4 | n |  | TRUE
73 | bus_LV_5072-15_0_3_node_73 | 0.4 | n |  | TRUE
74 | bus_LV_5072-15_0_3_node_72 | 0.4 | n |  | TRUE
75 | bus_MV_188_0_node_91 | 20 | n |  | TRUE

## load
| name | bus | p_mw | q_mvar | const_z_percent | const_i_percent | sn_mva | scaling | in_service | type
0 | LV_5072-15_0_3_load_0 | 0 | 0.001885 | 0.00047244 | 0 | 0 |  | 1 | TRUE | wye
1 | LV_5072-15_0_3_load_1 | 1 | 0.0033448 | 0.00083829 | 0 | 0 |  | 1 | TRUE | wye
2 | LV_5072-15_0_3_load_2 | 2 | 0.014141 | 0.003544 | 0 | 0 |  | 1 | TRUE | wye
3 | LV_5072-15_0_3_load_31 | 5 | 0.0014818 | 0.00037138 | 0 | 0 |  | 1 | TRUE | wye
4 | LV_5072-15_0_3_load_21 | 6 | 0.0036972 | 0.00092661 | 0 | 0 |  | 1 | TRUE | wye
5 | LV_5072-15_0_3_load_22 | 7 | 0.0049643 | 0.0012442 | 0 | 0 |  | 1 | TRUE | wye
6 | LV_5072-15_0_3_load_32 | 8 | 0.0020164 | 0.00050537 | 0 | 0 |  | 1 | TRUE | wye
7 | LV_5072-15_0_3_load_16 | 9 | 0.0090281 | 0.0022627 | 0 | 0 |  | 1 | TRUE | wye
8 | LV_5072-15_0_3_load_24 | 12 | 0.0017329 | 0.00043429 | 0 | 0 |  | 1 | TRUE | wye
9 | LV_5072-15_0_3_load_5 | 14 | 0.0032922 | 0.00082509 | 0 | 0 |  | 1 | TRUE | wye
10 | LV_5072-15_0_3_load_6 | 15 | 0.0012101 | 0.00030327 | 0 | 0 |  | 1 | TRUE | wye
11 | LV_5072-15_0_3_load_7 | 16 | 0.0014168 | 0.00035509 | 0 | 0 |  | 1 | TRUE | wye
12 | LV_5072-15_0_3_load_8 | 17 | 0.0013162 | 0.00032987 | 0 | 0 |  | 1 | TRUE | wye
13 | LV_5072-15_0_3_load_9 | 18 | 0.0013889 | 0.00034809 | 0 | 0 |  | 1 | TRUE | wye
14 | LV_5072-15_0_3_load_33 | 19 | 0.0027278 | 0.00068366 | 0 | 0 |  | 1 | TRUE | wye
15 | LV_5072-15_0_3_load_35 | 20 | 0.00071437 | 0.00017904 | 0 | 0 |  | 1 | TRUE | wye
16 | LV_5072-15_0_3_load_34 | 21 | 0.0048966 | 0.0012272 | 0 | 0 |  | 1 | TRUE | wye
17 | LV_5072-15_0_3_load_66 | 22 | 0.00072492 | 0.00018168 | 0 | 0 |  | 1 | TRUE | wye
18 | LV_5072-15_0_3_load_10 | 23 | 0.0018762 | 0.00047023 | 0 | 0 |  | 1 | TRUE | wye
19 | LV_5072-15_0_3_load_11 | 24 | 0.0010176 | 0.00025504 | 0 | 0 |  | 1 | TRUE | wye
20 | LV_5072-15_0_3_load_12 | 25 | 0.0035023 | 0.00087777 | 0 | 0 |  | 1 | TRUE | wye
21 | LV_5072-15_0_3_load_14 | 27 | 0.0052819 | 0.0013238 | 0 | 0 |  | 1 | TRUE | wye
22 | LV_5072-15_0_3_load_17 | 29 | 0.0024058 | 0.00060295 | 0 | 0 |  | 1 | TRUE | wye
23 | LV_5072-15_0_3_load_18 | 30 | 0.0036212 | 0.00090756 | 0 | 0 |  | 1 | TRUE | wye
24 | LV_5072-15_0_3_load_19 | 31 | 0.0068973 | 0.0017286 | 0 | 0 |  | 1 | TRUE | wye
25 | LV_5072-15_0_3_load_20 | 32 | 0.01144 | 0.0028672 | 0 | 0 |  | 1 | TRUE | wye
26 | LV_5072-15_0_3_load_36 | 34 | 0.0050093 | 0.0012555 | 0 | 0 |  | 1 | TRUE | wye
27 | LV_5072-15_0_3_load_30 | 35 | 0.0036199 | 0.00090722 | 0 | 0 |  | 1 | TRUE | wye
28 | LV_5072-15_0_3_load_27 | 36 | 0.0039047 | 0.00097861 | 0 | 0 |  | 1 | TRUE | wye
29 | LV_5072-15_0_3_load_37 | 37 | 0.0041736 | 0.001046 | 0 | 0 |  | 1 | TRUE | wye
30 | LV_5072-15_0_3_load_28 | 38 | 0.0040939 | 0.001026 | 0 | 0 |  | 1 | TRUE | wye
31 | LV_5072-15_0_3_load_46 | 39 | 0.0031793 | 0.00079681 | 0 | 0 |  | 1 | TRUE | wye
32 | LV_5072-15_0_3_load_44 | 40 | 0.0026398 | 0.00066161 | 0 | 0 |  | 1 | TRUE | wye
33 | LV_5072-15_0_3_load_67 | 41 | 0.0063087 | 0.0015811 | 0 | 0 |  | 1 | TRUE | wye
34 | LV_5072-15_0_3_load_38 | 42 | 0.0038038 | 0.00095333 | 0 | 0 |  | 1 | TRUE | wye
35 | LV_5072-15_0_3_load_51 | 44 | 0.0012499 | 0.00031327 | 0 | 0 |  | 1 | TRUE | wye
36 | LV_5072-15_0_3_load_52 | 45 | 0.0049558 | 0.001242 | 0 | 0 |  | 1 | TRUE | wye
37 | LV_5072-15_0_3_load_63 | 46 | 0.0035027 | 0.00087786 | 0 | 0 |  | 1 | TRUE | wye
38 | LV_5072-15_0_3_load_40 | 47 | 0.0071197 | 0.0017844 | 0 | 0 |  | 1 | TRUE | wye
39 | LV_5072-15_0_3_load_41 | 48 | 0.0044741 | 0.0011213 | 0 | 0 |  | 1 | TRUE | wye
40 | LV_5072-15_0_3_load_42 | 49 | 0.0069127 | 0.0017325 | 0 | 0 |  | 1 | TRUE | wye
41 | LV_5072-15_0_3_load_47 | 52 | 0.004713 | 0.0011812 | 0 | 0 |  | 1 | TRUE | wye
42 | LV_5072-15_0_3_load_43 | 53 | 0.0053284 | 0.0013354 | 0 | 0 |  | 1 | TRUE | wye
43 | LV_5072-15_0_3_load_48 | 55 | 0.01689 | 0.004233 | 0 | 0 |  | 1 | TRUE | wye
44 | LV_5072-15_0_3_load_61 | 56 | 0.0034205 | 0.00085725 | 0 | 0 |  | 1 | TRUE | wye
45 | LV_5072-15_0_3_load_62 | 57 | 0.0017444 | 0.00043719 | 0 | 0 |  | 1 | TRUE | wye
46 | LV_5072-15_0_3_load_59 | 58 | 0.002856 | 0.00071579 | 0 | 0 |  | 1 | TRUE | wye
47 | LV_5072-15_0_3_load_56 | 59 | 0.0029589 | 0.00074157 | 0 | 0 |  | 1 | TRUE | wye
48 | LV_5072-15_0_3_load_64 | 60 | 0.0020113 | 0.00050408 | 0 | 0 |  | 1 | TRUE | wye
49 | LV_5072-15_0_3_load_53 | 61 | 0.0022204 | 0.0005565 | 0 | 0 |  | 1 | TRUE | wye
50 | LV_5072-15_0_3_load_54 | 62 | 0.0023458 | 0.00058791 | 0 | 0 |  | 1 | TRUE | wye
51 | LV_5072-15_0_3_load_57 | 64 | 0.001298 | 0.00032531 | 0 | 0 |  | 1 | TRUE | wye
52 | LV_5072-15_0_3_load_58 | 65 | 0.0023184 | 0.00058105 | 0 | 0 |  | 1 | TRUE | wye
53 | LV_5072-15_0_3_load_60 | 66 | 0.0022531 | 0.00056468 | 0 | 0 |  | 1 | TRUE | wye
54 | LV_5072-15_0_3_load_68 | 67 | 0.0021457 | 0.00053776 | 0 | 0 |  | 1 | TRUE | wye
55 | LV_5072-15_0_3_load_69 | 68 | 0.0012105 | 0.00030337 | 0 | 0 |  | 1 | TRUE | wye
56 | LV_5072-15_0_3_load_70 | 69 | 0.00057255 | 0.00014349 | 0 | 0 |  | 1 | TRUE | wye
57 | LV_5072-15_0_3_load_75 | 72 | 0.0021843 | 0.00054745 | 0 | 0 |  | 1 | TRUE | wye
58 | LV_5072-15_0_3_load_73 | 73 | 0.0009351 | 0.00023436 | 0 | 0 |  | 1 | TRUE | wye
59 | LV_5072-15_0_3_load_72 | 74 | 0.0065709 | 0.0016468 | 0 | 0 |  | 1 | TRUE | wye

## ext_grid
| name | bus | vm_pu | va_degree | slack_weight | in_service
0 |  | 32 | 1 | 0 | 1 | TRUE

## line
| name | std_type | from_bus | to_bus | length_km | r_ohm_per_km | x_ohm_per_km | c_nf_per_km | g_us_per_km | max_i_ka | df | parallel | type | in_service
0 | LV_5072-15_0_3_line_0 | NAYY 4x150 SE | 0 | 1 | 0.0042137 | 0.208 | 0.08 | 261 | 0 | 0.27 | 1 | 3 | cs | TRUE
1 | LV_5072-15_0_3_line_1 | NAYY 4x150 SE | 0 | 2 | 0.015601 | 0.208 | 0.08 | 261 | 0 | 0.27 | 1 | 3 | cs | TRUE
2 | LV_5072-15_0_3_line_2 | NAYY 4x150 SE | 1 | 3 | 0.0065581 | 0.208 | 0.08 | 261 | 0 | 0.27 | 1 | 3 | cs | TRUE
3 | LV_5072-15_0_3_line_3 | NAYY 4x150 SE | 2 | 4 | 0.025203 | 0.208 | 0.08 | 261 | 0 | 0.27 | 1 | 3 | cs | TRUE
4 | LV_5072-15_0_3_line_4 | NAYY 4x150 SE | 3 | 5 | 0.026753 | 0.208 | 0.08 | 261 | 0 | 0.27 | 1 | 3 | cs | TRUE
5 | LV_5072-15_0_3_line_5 | NAYY 4x150 SE | 3 | 6 | 0.024707 | 0.208 | 0.08 | 261 | 0 | 0.27 | 1 | 3 | cs | TRUE
6 | LV_5072-15_0_3_line_6 | NAYY 4x150 SE | 4 | 7 | 0.018845 | 0.208 | 0.08 | 261 | 0 | 0.27 | 1 | 3 | cs | TRUE
7 | LV_5072-15_0_3_line_7 | NAYY 4x150 SE | 5 | 8 | 0.0049276 | 0.208 | 0.08 | 261 | 0 | 0.27 | 1 | 2 | cs | TRUE
8 | LV_5072-15_0_3_line_8 | NAYY 4x150 SE | 6 | 9 | 0.027577 | 0.208 | 0.08 | 261 | 0 | 0.27 | 1 | 3 | cs | TRUE
9 | LV_5072-15_0_3_line_9 | NAYY 4x150 SE | 7 | 13 | 0.019044 | 0.208 | 0.08 | 261 | 0 | 0.27 | 1 | 3 | cs | TRUE
10 | LV_5072-15_0_3_line_10 | NAYY 4x150 SE | 8 | 17 | 0.022501 | 0.208 | 0.08 | 261 | 0 | 0.27 | 1 | 2 | cs | TRUE
11 | LV_5072-15_0_3_line_11 | NAYY 4x150 SE | 9 | 26 | 0.001958 | 0.208 | 0.08 | 261 | 0 | 0.27 | 1 | 3 | cs | TRUE
12 | LV_5072-15_0_3_line_12 | NAYY 4x150 SE | 10 | 11 | 0.006927 | 0.208 | 0.08 | 261 | 0 | 0.27 | 1 | 3 | cs | TRUE
13 | LV_5072-15_0_3_line_13 | NAYY 4x150 SE | 10 | 12 | 0.0022766 | 0.208 | 0.08 | 261 | 0 | 0.27 | 1 | 3 | cs | TRUE
14 | LV_5072-15_0_3_line_14 | NAYY 4x150 SE | 11 | 33 | 0.026041 | 0.208 | 0.08 | 261 | 0 | 0.27 | 1 | 3 | cs | TRUE
15 | LV_5072-15_0_3_line_15 | NAYY 4x150 SE | 11 | 34 | 0.0081093 | 0.208 | 0.08 | 261 | 0 | 0.27 | 1 | 1 | cs | TRUE
16 | LV_5072-15_0_3_line_16 | NAYY 4x150 SE | 12 | 13 | 0.0028915 | 0.208 | 0.08 | 261 | 0 | 0.27 | 1 | 3 | cs | TRUE
17 | LV_5072-15_0_3_line_17 | NAYY 4x150 SE | 14 | 15 | 0.009076 | 0.208 | 0.08 | 261 | 0 | 0.27 | 1 | 1 | cs | TRUE
18 | LV_5072-15_0_3_line_18 | NAYY 4x150 SE | 14 | 16 | 0.0051151 | 0.208 | 0.08 | 261 | 0 | 0.27 | 1 | 1 | cs | TRUE
19 | LV_5072-15_0_3_line_19 | NAYY 4x150 SE | 15 | 17 | 0.0055978 | 0.208 | 0.08 | 261 | 0 | 0.27 | 1 | 1 | cs | TRUE
20 | LV_5072-15_0_3_line_20 | NAYY 4x150 SE | 16 | 18 | 0.097729 | 0.208 | 0.08 | 261 | 0 | 0.27 | 1 | 1 | cs | TRUE
21 | LV_5072-15_0_3_line_21 | NAYY 4x150 SE | 16 | 19 | 0.076777 | 0.208 | 0.08 | 261 | 0 | 0.27 | 1 | 1 | cs | TRUE
22 | LV_5072-15_0_3_line_22 | NAYY 4x150 SE | 18 | 20 | 0.037036 | 0.208 | 0.08 | 261 | 0 | 0.27 | 1 | 1 | cs | TRUE
23 | LV_5072-15_0_3_line_23 | NAYY 4x150 SE | 19 | 21 | 0.080983 | 0.208 | 0.08 | 261 | 0 | 0.27 | 1 | 1 | cs | TRUE
24 | LV_5072-15_0_3_line_24 | NAYY 4x150 SE | 20 | 22 | 0.025763 | 0.208 | 0.08 | 261 | 0 | 0.27 | 1 | 1 | cs | TRUE
25 | LV_5072-15_0_3_line_25 | NAYY 4x150 SE | 22 | 41 | 0.013213 | 0.208 | 0.08 | 261 | 0 | 0.27 | 1 | 1 | cs | TRUE
26 | LV_5072-15_0_3_line_26 | NAYY 4x150 SE | 23 | 24 | 0.0060981 | 0.208 | 0.08 | 261 | 0 | 0.27 | 1 | 1 | cs | TRUE
27 | LV_5072-15_0_3_line_27 | NAYY 4x150 SE | 23 | 25 | 0.010065 | 0.208 | 0.08 | 261 | 0 | 0.27 | 1 | 1 | cs | TRUE
28 | LV_5072-15_0_3_line_28 | NAYY 4x150 SE | 24 | 26 | 0.014619 | 0.208 | 0.08 | 261 | 0 | 0.27 | 1 | 1 | cs | TRUE
29 | LV_5072-15_0_3_line_29 | NAYY 4x150 SE | 26 | 27 | 0.0059552 | 0.208 | 0.08 | 261 | 0 | 0.27 | 1 | 3 | cs | TRUE
30 | LV_5072-15_0_3_line_30 | NAYY 4x150 SE | 27 | 28 | 0.022498 | 0.208 | 0.08 | 261 | 0 | 0.27 | 1 | 3 | cs | TRUE
31 | LV_5072-15_0_3_line_31 | NAYY 4x150 SE | 28 | 29 | 0.071243 | 0.208 | 0.08 | 261 | 0 | 0.27 | 1 | 1 | cs | TRUE
32 | LV_5072-15_0_3_line_32 | NAYY 4x150 SE | 28 | 30 | 0.0467 | 0.208 | 0.08 | 261 | 0 | 0.27 | 1 | 3 | cs | TRUE
33 | LV_5072-15_0_3_line_33 | NAYY 4x150 SE | 30 | 31 | 0.022823 | 0.208 | 0.08 | 261 | 0 | 0.27 | 1 | 3 | cs | TRUE
34 | LV_5072-15_0_3_line_34 | NAYY 4x150 SE | 31 | 32 | 0.019434 | 0.208 | 0.08 | 261 | 0 | 0.27 | 1 | 3 | cs | TRUE
35 | LV_5072-15_0_3_line_35 | NAYY 4x150 SE | 33 | 35 | 0.024306 | 0.208 | 0.08 | 261 | 0 | 0.27 | 1 | 3 | cs | TRUE
36 | LV_5072-15_0_3_line_36 | NAYY 4x150 SE | 33 | 36 | 0.023667 | 0.208 | 0.08 | 261 | 0 | 0.27 | 1 | 1 | cs | TRUE
37 | LV_5072-15_0_3_line_37 | NAYY 4x150 SE | 34 | 37 | 0.027858 | 0.208 | 0.08 | 261 | 0 | 0.27 | 1 | 1 | cs | TRUE
38 | LV_5072-15_0_3_line_38 | NAYY 4x150 SE | 35 | 39 | 0.021247 | 0.208 | 0.08 | 261 | 0 | 0.27 | 1 | 3 | cs | TRUE
39 | LV_5072-15_0_3_line_39 | NAYY 4x150 SE | 36 | 38 | 0.02327 | 0.208 | 0.08 | 261 | 0 | 0.27 | 1 | 1 | cs | TRUE
40 | LV_5072-15_0_3_line_40 | NAYY 4x150 SE | 37 | 42 | 0.015258 | 0.208 | 0.08 | 261 | 0 | 0.27 | 1 | 1 | cs | TRUE
41 | LV_5072-15_0_3_line_41 | NAYY 4x150 SE | 39 | 40 | 0.00051135 | 0.208 | 0.08 | 261 | 0 | 0.27 | 1 | 3 | cs | TRUE
42 | LV_5072-15_0_3_line_42 | NAYY 4x150 SE | 40 | 53 | 0.012149 | 0.208 | 0.08 | 261 | 0 | 0.27 | 1 | 3 | cs | TRUE
43 | LV_5072-15_0_3_line_43 | NAYY 4x150 SE | 41 | 67 | 0.032652 | 0.208 | 0.08 | 261 | 0 | 0.27 | 1 | 1 | cs | TRUE
44 | LV_5072-15_0_3_line_44 | NAYY 4x150 SE | 42 | 43 | 0.070454 | 0.208 | 0.08 | 261 | 0 | 0.27 | 1 | 1 | cs | TRUE
45 | LV_5072-15_0_3_line_45 | NAYY 4x150 SE | 43 | 44 | 0.010824 | 0.208 | 0.08 | 261 | 0 | 0.27 | 1 | 1 | cs | TRUE
46 | LV_5072-15_0_3_line_46 | NAYY 4x150 SE | 43 | 45 | 0.026361 | 0.208 | 0.08 | 261 | 0 | 0.27 | 1 | 1 | cs | TRUE
47 | LV_5072-15_0_3_line_47 | NAYY 4x150 SE | 44 | 46 | 0.10036 | 0.208 | 0.08 | 261 | 0 | 0.27 | 1 | 1 | cs | TRUE
48 | LV_5072-15_0_3_line_48 | NAYY 4x150 SE | 46 | 60 | 0.0069303 | 0.208 | 0.08 | 261 | 0 | 0.27 | 1 | 1 | cs | TRUE
49 | LV_5072-15_0_3_line_49 | NAYY 4x150 SE | 47 | 48 | 0.034181 | 0.208 | 0.08 | 261 | 0 | 0.27 | 1 | 1 | cs | TRUE
50 | LV_5072-15_0_3_line_50 | NAYY 4x150 SE | 48 | 49 | 0.074433 | 0.208 | 0.08 | 261 | 0 | 0.27 | 1 | 1 | cs | TRUE
51 | LV_5072-15_0_3_line_51 | NAYY 4x150 SE | 49 | 50 | 0.046062 | 0.208 | 0.08 | 261 | 0 | 0.27 | 1 | 3 | cs | TRUE
52 | LV_5072-15_0_3_line_52 | NAYY 4x150 SE | 50 | 51 | 0.089141 | 0.208 | 0.08 | 261 | 0 | 0.27 | 1 | 3 | cs | TRUE
53 | LV_5072-15_0_3_line_53 | NAYY 4x150 SE | 50 | 52 | 0.077801 | 0.208 | 0.08 | 261 | 0 | 0.27 | 1 | 3 | cs | TRUE
54 | LV_5072-15_0_3_line_54 | NAYY 4x150 SE | 51 | 56 | 0.013466 | 0.208 | 0.08 | 261 | 0 | 0.27 | 1 | 1 | cs | TRUE
55 | LV_5072-15_0_3_line_55 | NAYY 4x150 SE | 51 | 57 | 0.044556 | 0.208 | 0.08 | 261 | 0 | 0.27 | 1 | 3 | cs | TRUE
56 | LV_5072-15_0_3_line_56 | NAYY 4x150 SE | 52 | 54 | 0.015178 | 0.208 | 0.08 | 261 | 0 | 0.27 | 1 | 3 | cs | TRUE
57 | LV_5072-15_0_3_line_57 | NAYY 4x150 SE | 53 | 54 | 0.013926 | 0.208 | 0.08 | 261 | 0 | 0.27 | 1 | 3 | cs | TRUE
58 | LV_5072-15_0_3_line_58 | NAYY 4x150 SE | 54 | 55 | 0.05399 | 0.208 | 0.08 | 261 | 0 | 0.27 | 1 | 1 | cs | TRUE
59 | LV_5072-15_0_3_line_59 | NAYY 4x150 SE | 56 | 58 | 0.009957 | 0.208 | 0.08 | 261 | 0 | 0.27 | 1 | 1 | cs | TRUE
60 | LV_5072-15_0_3_line_60 | NAYY 4x150 SE | 57 | 59 | 0.11146 | 0.208 | 0.08 | 261 | 0 | 0.27 | 1 | 3 | cs | TRUE
61 | LV_5072-15_0_3_line_61 | NAYY 4x150 SE | 58 | 65 | 0.047889 | 0.208 | 0.08 | 261 | 0 | 0.27 | 1 | 1 | cs | TRUE
62 | LV_5072-15_0_3_line_62 | NAYY 4x150 SE | 59 | 62 | 0.0032805 | 0.208 | 0.08 | 261 | 0 | 0.27 | 1 | 2 | cs | TRUE
63 | LV_5072-15_0_3_line_63 | NAYY 4x150 SE | 61 | 62 | 0.028834 | 0.208 | 0.08 | 261 | 0 | 0.27 | 1 | 1 | cs | TRUE
64 | LV_5072-15_0_3_line_64 | NAYY 4x150 SE | 61 | 63 | 0.063359 | 0.208 | 0.08 | 261 | 0 | 0.27 | 1 | 1 | cs | TRUE
65 | LV_5072-15_0_3_line_65 | NAYY 4x150 SE | 63 | 64 | 0.057233 | 0.208 | 0.08 | 261 | 0 | 0.27 | 1 | 1 | cs | TRUE
66 | LV_5072-15_0_3_line_66 | NAYY 4x150 SE | 65 | 66 | 0.0089731 | 0.208 | 0.08 | 261 | 0 | 0.27 | 1 | 1 | cs | TRUE
67 | LV_5072-15_0_3_line_67 | NAYY 4x150 SE | 67 | 68 | 0.023032 | 0.208 | 0.08 | 261 | 0 | 0.27 | 1 | 1 | cs | TRUE
68 | LV_5072-15_0_3_line_68 | NAYY 4x150 SE | 68 | 69 | 0.13105 | 0.208 | 0.08 | 261 | 0 | 0.27 | 1 | 1 | cs | TRUE
69 | LV_5072-15_0_3_line_69 | NAYY 4x150 SE | 69 | 70 | 0.060497 | 0.208 | 0.08 | 261 | 0 | 0.27 | 1 | 1 | cs | TRUE
70 | LV_5072-15_0_3_line_70 | NAYY 4x150 SE | 70 | 71 | 0.048569 | 0.208 | 0.08 | 261 | 0 | 0.27 | 1 | 1 | cs | TRUE
71 | LV_5072-15_0_3_line_71 | NAYY 4x150 SE | 70 | 72 | 0.096008 | 0.208 | 0.08 | 261 | 0 | 0.27 | 1 | 1 | cs | TRUE
72 | LV_5072-15_0_3_line_72 | NAYY 4x150 SE | 71 | 73 | 0.026939 | 0.208 | 0.08 | 261 | 0 | 0.27 | 1 | 1 | cs | TRUE
73 | LV_5072-15_0_3_line_73 | NAYY 4x150 SE | 73 | 74 | 0.050822 | 0.208 | 0.08 | 261 | 0 | 0.27 | 1 | 1 | cs | TRUE

## trafo
| name | std_type | hv_bus | lv_bus | sn_mva | vn_hv_kv | vn_lv_kv | vk_percent | vkr_percent | pfe_kw | i0_percent | shift_degree | tap_side | tap_neutral | tap_min | tap_max | tap_step_percent | tap_step_degree | tap_pos | tap_phase_shifter | parallel | df | in_service
0 | LV_5072-15_0_3_trafo_20 | 0.25 MVA 20/0.4 kV | 75 | 32 | 0.25 | 20 | 0.4 | 6 | 1.44 | 0.8 | 0.32 | 150 | hv | 0 | -2 | 2 | 2.5 | 0 | 0 | FALSE | 1 | 1 | TRUE

## line_geodata
| x0 | y0 | x1 | y1 | x2 | y2 | x3 | y3 | x4 | y4 | x5 | y5 | x6 | y6 | x7 | y7 | x8 | y8 | x9 | y9
0 | 2705019.6102 | 1147967.28 | 2705022.6883 | 1147964.4024
1 | 2705019.6102 | 1147967.28 | 2705008.2136 | 1147977.9343
2 | 2705027.479 | 1147959.9239 | 2705022.6883 | 1147964.4024
3 | 2704989.8029 | 1147995.1456 | 2705008.2136 | 1147977.9343
4 | 2705027.479 | 1147959.9239 | 2705047.2745 | 1147941.9283
5 | 2705027.479 | 1147959.9239 | 2705044.8628 | 1147977.481
6 | 2704989.8029 | 1147995.1456 | 2704976.039 | 1148008.0172
7 | 2705050.9207 | 1147938.6137 | 2705047.2745 | 1147941.9283
8 | 2705044.8628 | 1147977.481 | 2705064.2658 | 1147997.0776
9 | 2704962.1297 | 1148021.0247 | 2704976.039 | 1148008.0172
10 | 2705050.9207 | 1147938.6137 | 2705062.6875 | 1147927.9169 | 2705068.0016 | 1147924.0044
11 | 2705065.6434 | 1147998.469 | 2705064.2658 | 1147997.0776
12 | 2704953.283 | 1148029.287 | 2704958.3506 | 1148024.55
13 | 2704958.3506 | 1148024.55 | 2704960.0153 | 1148022.9971
14 | 2704953.283 | 1148029.287 | 2704957.4371 | 1148033.7733 | 2704955.8826 | 1148040.117 | 2704949.794 | 1148046.5818 | 2704948.6881 | 1148050.9764
15 | 2704953.283 | 1148029.287 | 2704947.359 | 1148034.8248
16 | 2704962.1297 | 1148021.0247 | 2704960.0153 | 1148022.9971
17 | 2705079.8181 | 1147915.3045 | 2705072.5094 | 1147920.6856
18 | 2705083.9372 | 1147912.2719 | 2705079.8181 | 1147915.3045
19 | 2705068.0016 | 1147924.0044 | 2705072.5094 | 1147920.6856
20 | 2705083.9372 | 1147912.2719 | 2705112.5189 | 1147891.2288 | 2705164.4897 | 1147856.9879
21 | 2705083.9372 | 1147912.2719 | 2705070.8179 | 1147836.6241
22 | 2705164.4897 | 1147856.9879 | 2705195.4166 | 1147836.6118
23 | 2704998.4686 | 1147872.9853 | 2705048.5175 | 1147848.4971 | 2705070.8179 | 1147836.6241
24 | 2705216.9301 | 1147822.4377 | 2705195.4166 | 1147836.6118
25 | 2705216.9301 | 1147822.4377 | 2705227.9637 | 1147815.1683
26 | 2705080.5602 | 1147984.0931 | 2705076.1693 | 1147988.3247
27 | 2705087.8077 | 1147977.1084 | 2705080.5602 | 1147984.0931
28 | 2705065.6434 | 1147998.469 | 2705076.1693 | 1147988.3247
29 | 2705065.6434 | 1147998.469 | 2705070.3134 | 1148002.1642
30 | 2705087.9567 | 1148016.1248 | 2705070.3134 | 1148002.1642
31 | 2705087.9567 | 1148016.1248 | 2705104.0607 | 1148002.2411 | 2705112.8146 | 1147996.2343 | 2705148.5498 | 1147979.3912
32 | 2705087.9567 | 1148016.1248 | 2705095.8087 | 1148023.5108 | 2705096.4946 | 1148025.5796 | 2705095.728 | 1148028.1346 | 2705093.4692 | 1148030.808 | 2705080.7808 | 1148037.3577 | 2705070.791 | 1148046.1292
33 | 2705054.2414 | 1148061.8179 | 2705061.7473 | 1148054.0699 | 2705070.791 | 1148046.1292
34 | 2705037.7466 | 1148071.5184 | 2705050.202 | 1148065.9874 | 2705054.2414 | 1148061.8179
35 | 2704948.6881 | 1148050.9764 | 2704944.1559 | 1148062.9051 | 2704939.4753 | 1148073.459
36 | 2704948.6881 | 1148050.9764 | 2704965.5097 | 1148067.624
37 | 2704947.359 | 1148034.8248 | 2704927.0081 | 1148053.8492
38 | 2704929.8514 | 1148092.396 | 2704938.3673 | 1148075.9572 | 2704939.4753 | 1148073.459
39 | 2704965.5097 | 1148067.624 | 2704982.0496 | 1148083.9928
40 | 2704927.0081 | 1148053.8492 | 2704915.8616 | 1148064.2691
41 | 2704929.6162 | 1148092.8501 | 2704929.8514 | 1148092.396
42 | 2704924.028 | 1148103.6373 | 2704929.6162 | 1148092.8501
43 | 2705255.2302 | 1147797.2038 | 2705227.9637 | 1147815.1683
44 | 2704864.3938 | 1148112.382 | 2704915.8616 | 1148064.2691
45 | 2704864.3938 | 1148112.382 | 2704861.0048 | 1148107.6201 | 2704862.1054 | 1148104.8485 | 2704862.8406 | 1148102.9915
46 | 2704864.3938 | 1148112.382 | 2704845.1374 | 1148130.3851
47 | 2704889.1085 | 1148006.4674 | 2704884.0733 | 1148017.9308 | 2704880.4451 | 1148035.2899 | 2704868.5408 | 1148088.5946 | 2704862.8406 | 1148102.9915
48 | 2704891.8956 | 1148000.1223 | 2704889.1085 | 1148006.4674
49 | 2705017.5975 | 1148099.0543 | 2704993.9006 | 1148123.6881
50 | 2704993.9006 | 1148123.6881 | 2704942.2986 | 1148177.3304
51 | 2704909.0639 | 1148208.7207 | 2704914.6714 | 1148206.0499 | 2704942.2986 | 1148177.3304
52 | 2704909.0639 | 1148208.7207 | 2704903.7618 | 1148217.6675 | 2704893.1355 | 1148235.9609 | 2704892.4604 | 1148239.4402 | 2704894.0291 | 1148244.1928 | 2704904.1475 | 1148264.7709 | 2704913.0571 | 1148246.7033 | 2704917.4516 | 1148242.6772
53 | 2704909.0639 | 1148208.7207 | 2704911.4899 | 1148199.5237 | 2704912.4294 | 1148192.7691 | 2704915.6315 | 1148139.0127 | 2704916.7868 | 1148131.4828
54 | 2704917.4516 | 1148242.6772 | 2704924.0716 | 1148230.9511
55 | 2704917.4516 | 1148242.6772 | 2704924.1083 | 1148239.302 | 2704961.2783 | 1148237.4257
56 | 2704919.0886 | 1148116.4808 | 2704916.7868 | 1148131.4828
57 | 2704919.0886 | 1148116.4808 | 2704919.8159 | 1148111.7682 | 2704924.028 | 1148103.6373
58 | 2704894.7465 | 1148145.1977 | 2704896.7491 | 1148124.5861 | 2704898.3017 | 1148118.3536 | 2704900.0415 | 1148112.8359 | 2704901.7192 | 1148111.3308 | 2704904.6148 | 1148110.4584 | 2704908.522 | 1148111.0378 | 2704911.1804 | 1148112.3183 | 2704919.0886 | 1148116.4808
59 | 2704924.0716 | 1148230.9511 | 2704925.7495 | 1148227.9789 | 2704930.5658 | 1148223.5488
60 | 2704961.2783 | 1148237.4257 | 2705017.929 | 1148234.566 | 2705024.4742 | 1148237.1484 | 2705046.4221 | 1148254.5753 | 2705050.1559 | 1148257.1642 | 2705052.6728 | 1148258.1865 | 2705056.3644 | 1148258.7956 | 2705065.0335 | 1148258.8793
61 | 2704970.2473 | 1148196.7389 | 2704930.5658 | 1148223.5488 | 2704930.5658 | 1148223.5488
62 | 2705065.0335 | 1148258.8793 | 2705068.3138 | 1148258.911
63 | 2705096.4968 | 1148263.9868 | 2705086.0683 | 1148260.8925 | 2705081.4652 | 1148259.7004 | 2705076.3468 | 1148258.9885 | 2705068.3138 | 1148258.911
64 | 2705150.1516 | 1148287.6604 | 2705150.5469 | 1148286.133 | 2705150.4123 | 1148284.1627 | 2705149.8021 | 1148281.7172 | 2705148.5868 | 1148279.6168 | 2705146.5145 | 1148277.7684 | 2705143.9008 | 1148276.1329 | 2705139.1993 | 1148274.4164 | 2705113.7377 | 1148269.1024 | 2705096.4968 | 1148263.9868
65 | 2705150.1516 | 1148287.6604 | 2705149.2842 | 1148289.8244 | 2705147.8908 | 1148291.768 | 2705145.4302 | 1148293.6819 | 2705142.2746 | 1148295.3724 | 2705135.6746 | 1148297.2584 | 2705120.0982 | 1148300.7557 | 2705097.6287 | 1148305.5962
66 | 2704977.6825 | 1148191.7155 | 2704970.2473 | 1148196.7389
67 | 2705274.4628 | 1147784.5324 | 2705255.2302 | 1147797.2038
68 | 2705274.4628 | 1147784.5324 | 2705383.8933 | 1147712.4344
69 | 2705432.4527 | 1147676.3671 | 2705387.9602 | 1147709.755 | 2705383.8933 | 1147712.4344
70 | 2705432.4527 | 1147676.3671 | 2705435.2566 | 1147680.7523 | 2705437.3954 | 1147688.4613 | 2705436.7056 | 1147698.0331 | 2705423.3758 | 1147720.103
71 | 2705432.4527 | 1147676.3671 | 2705460.3036 | 1147655.4631 | 2705509.3473 | 1147618.8805
72 | 2705423.3758 | 1147720.103 | 2705435.8036 | 1147729.3818 | 2705440.1089 | 1147733.1262 | 2705441.9344 | 1147738.5504
73 | 2705408.6892 | 1147774.4582 | 2705415.3118 | 1147771.3725 | 2705425.759 | 1147763.8949 | 2705437.0058 | 1147750.672 | 2705440.969 | 1147744.1149 | 2705441.9344 | 1147738.5504 | 2705441.9344 | 1147738.5504

## bus_geodata
| x | y | coords
0 | 2705019.6102 | 1147967.28
1 | 2705022.6883 | 1147964.4024
2 | 2705008.2136 | 1147977.9343
3 | 2705027.479 | 1147959.9239
4 | 2704989.8029 | 1147995.1456
5 | 2705047.2745 | 1147941.9283
6 | 2705044.8628 | 1147977.481
7 | 2704976.039 | 1148008.0172
8 | 2705050.9207 | 1147938.6137
9 | 2705064.2658 | 1147997.0776
10 | 2704958.3506 | 1148024.55
11 | 2704953.283 | 1148029.287
12 | 2704960.0153 | 1148022.9971
13 | 2704962.1297 | 1148021.0247
14 | 2705079.8181 | 1147915.3045
15 | 2705072.5094 | 1147920.6856
16 | 2705083.9372 | 1147912.2719
17 | 2705068.0016 | 1147924.0044
18 | 2705164.4897 | 1147856.9879
19 | 2705070.8179 | 1147836.6241
20 | 2705195.4166 | 1147836.6118
21 | 2704998.4686 | 1147872.9853
22 | 2705216.9301 | 1147822.4377
23 | 2705080.5602 | 1147984.0931
24 | 2705076.1693 | 1147988.3247
25 | 2705087.8077 | 1147977.1084
26 | 2705065.6434 | 1147998.469
27 | 2705070.3134 | 1148002.1642
28 | 2705087.9567 | 1148016.1248
29 | 2705148.5498 | 1147979.3912
30 | 2705070.791 | 1148046.1292
31 | 2705054.2414 | 1148061.8179
32 | 2705037.7466 | 1148071.5184
33 | 2704948.6881 | 1148050.9764
34 | 2704947.359 | 1148034.8248
35 | 2704939.4753 | 1148073.459
36 | 2704965.5097 | 1148067.624
37 | 2704927.0081 | 1148053.8492
38 | 2704982.0496 | 1148083.9928
39 | 2704929.8514 | 1148092.396
40 | 2704929.6162 | 1148092.8501
41 | 2705227.9637 | 1147815.1683
42 | 2704915.8616 | 1148064.2691
43 | 2704864.3938 | 1148112.382
44 | 2704862.8406 | 1148102.9915
45 | 2704845.1374 | 1148130.3851
46 | 2704889.1085 | 1148006.4674
47 | 2705017.5975 | 1148099.0543
48 | 2704993.9006 | 1148123.6881
49 | 2704942.2986 | 1148177.3304
50 | 2704909.0639 | 1148208.7207
51 | 2704917.4516 | 1148242.6772
52 | 2704916.7868 | 1148131.4828
53 | 2704924.028 | 1148103.6373
54 | 2704919.0886 | 1148116.4808
55 | 2704894.7465 | 1148145.1977
56 | 2704924.0716 | 1148230.9511
57 | 2704961.2783 | 1148237.4257
58 | 2704930.5658 | 1148223.5488
59 | 2705065.0335 | 1148258.8793
60 | 2704891.8956 | 1148000.1223
61 | 2705096.4968 | 1148263.9868
62 | 2705068.3138 | 1148258.911
63 | 2705150.1516 | 1148287.6604
64 | 2705097.6287 | 1148305.5962
65 | 2704970.2473 | 1148196.7389
66 | 2704977.6825 | 1148191.7155
67 | 2705255.2302 | 1147797.2038
68 | 2705274.4628 | 1147784.5324
69 | 2705383.8933 | 1147712.4344
70 | 2705432.4527 | 1147676.3671
71 | 2705423.3758 | 1147720.103
72 | 2705509.3473 | 1147618.8805
73 | 2705441.9344 | 1147738.5504
74 | 2705408.6892 | 1147774.4582
75 | 2705087.9567 | 1148016.1248

## line_std_types
| c_nf_per_km | r_ohm_per_km | x_ohm_per_km | max_i_ka | type | q_mm2 | alpha | voltage_rating
NAYY 4x50 SE | 210 | 0.642 | 0.083 | 0.142 | cs | 50 | 0.00403 | LV
NAYY 4x120 SE | 264 | 0.225 | 0.08 | 0.242 | cs | 120 | 0.00403 | LV
NAYY 4x150 SE | 261 | 0.208 | 0.08 | 0.27 | cs | 150 | 0.00403 | LV
NA2XS2Y 1x95 RM/25 12/20 kV | 216 | 0.313 | 0.132 | 0.252 | cs | 95 | 0.00403 | MV
NA2XS2Y 1x185 RM/25 12/20 kV | 273 | 0.161 | 0.117 | 0.362 | cs | 185 | 0.00403 | MV
NA2XS2Y 1x240 RM/25 12/20 kV | 304 | 0.122 | 0.112 | 0.421 | cs | 240 | 0.00403 | MV
NA2XS2Y 1x95 RM/25 6/10 kV | 315 | 0.313 | 0.123 | 0.249 | cs | 95 | 0.00403 | MV
NA2XS2Y 1x185 RM/25 6/10 kV | 406 | 0.161 | 0.11 | 0.358 | cs | 185 | 0.00403 | MV
NA2XS2Y 1x240 RM/25 6/10 kV | 456 | 0.122 | 0.105 | 0.416 | cs | 240 | 0.00403 | MV
NA2XS2Y 1x150 RM/25 12/20 kV | 250 | 0.206 | 0.116 | 0.319 | cs | 150 | 0.00403 | MV
NA2XS2Y 1x120 RM/25 12/20 kV | 230 | 0.253 | 0.119 | 0.283 | cs | 120 | 0.00403 | MV
NA2XS2Y 1x70 RM/25 12/20 kV | 190 | 0.443 | 0.132 | 0.22 | cs | 70 | 0.00403 | MV
NA2XS2Y 1x150 RM/25 6/10 kV | 360 | 0.206 | 0.11 | 0.315 | cs | 150 | 0.00403 | MV
NA2XS2Y 1x120 RM/25 6/10 kV | 340 | 0.253 | 0.113 | 0.28 | cs | 120 | 0.00403 | MV
NA2XS2Y 1x70 RM/25 6/10 kV | 280 | 0.443 | 0.123 | 0.217 | cs | 70 | 0.00403 | MV
N2XS(FL)2Y 1x120 RM/35 64/110 kV | 112 | 0.153 | 0.166 | 0.366 | cs | 120 | 0.00393 | HV
N2XS(FL)2Y 1x185 RM/35 64/110 kV | 125 | 0.099 | 0.156 | 0.457 | cs | 185 | 0.00393 | HV
N2XS(FL)2Y 1x240 RM/35 64/110 kV | 135 | 0.075 | 0.149 | 0.526 | cs | 240 | 0.00393 | HV
N2XS(FL)2Y 1x300 RM/35 64/110 kV | 144 | 0.06 | 0.144 | 0.588 | cs | 300 | 0.00393 | HV
15-AL1/3-ST1A 0.4 | 11 | 1.8769 | 0.35 | 0.105 | ol | 16 | 0.00403 | LV
24-AL1/4-ST1A 0.4 | 11.25 | 1.2012 | 0.335 | 0.14 | ol | 24 | 0.00403 | LV
48-AL1/8-ST1A 0.4 | 12.2 | 0.5939 | 0.3 | 0.21 | ol | 48 | 0.00403 | LV
94-AL1/15-ST1A 0.4 | 13.2 | 0.306 | 0.29 | 0.35 | ol | 94 | 0.00403 | LV
34-AL1/6-ST1A 10.0 | 9.7 | 0.8342 | 0.36 | 0.17 | ol | 34 | 0.00403 | MV
48-AL1/8-ST1A 10.0 | 10.1 | 0.5939 | 0.35 | 0.21 | ol | 48 | 0.00403 | MV
70-AL1/11-ST1A 10.0 | 10.4 | 0.4132 | 0.339 | 0.29 | ol | 70 | 0.00403 | MV
94-AL1/15-ST1A 10.0 | 10.75 | 0.306 | 0.33 | 0.35 | ol | 94 | 0.00403 | MV
122-AL1/20-ST1A 10.0 | 11.1 | 0.2376 | 0.323 | 0.41 | ol | 122 | 0.00403 | MV
149-AL1/24-ST1A 10.0 | 11.25 | 0.194 | 0.315 | 0.47 | ol | 149 | 0.00403 | MV
34-AL1/6-ST1A 20.0 | 9.15 | 0.8342 | 0.382 | 0.17 | ol | 34 | 0.00403 | MV
48-AL1/8-ST1A 20.0 | 9.5 | 0.5939 | 0.372 | 0.21 | ol | 48 | 0.00403 | MV
70-AL1/11-ST1A 20.0 | 9.7 | 0.4132 | 0.36 | 0.29 | ol | 70 | 0.00403 | MV
94-AL1/15-ST1A 20.0 | 10 | 0.306 | 0.35 | 0.35 | ol | 94 | 0.00403 | MV
122-AL1/20-ST1A 20.0 | 10.3 | 0.2376 | 0.344 | 0.41 | ol | 122 | 0.00403 | MV
149-AL1/24-ST1A 20.0 | 10.5 | 0.194 | 0.337 | 0.47 | ol | 149 | 0.00403 | MV
184-AL1/30-ST1A 20.0 | 10.75 | 0.1571 | 0.33 | 0.535 | ol | 184 | 0.00403 | MV
243-AL1/39-ST1A 20.0 | 11 | 0.1188 | 0.32 | 0.645 | ol | 243 | 0.00403 | MV
48-AL1/8-ST1A 110.0 | 8 | 0.5939 | 0.46 | 0.21 | ol | 48 | 0.00403 | HV
70-AL1/11-ST1A 110.0 | 8.4 | 0.4132 | 0.45 | 0.29 | ol | 70 | 0.00403 | HV
94-AL1/15-ST1A 110.0 | 8.65 | 0.306 | 0.44 | 0.35 | ol | 94 | 0.00403 | HV
122-AL1/20-ST1A 110.0 | 8.5 | 0.2376 | 0.43 | 0.41 | ol | 122 | 0.00403 | HV
149-AL1/24-ST1A 110.0 | 8.75 | 0.194 | 0.41 | 0.47 | ol | 149 | 0.00403 | HV
184-AL1/30-ST1A 110.0 | 8.8 | 0.1571 | 0.4 | 0.535 | ol | 184 | 0.00403 | HV
243-AL1/39-ST1A 110.0 | 9 | 0.1188 | 0.39 | 0.645 | ol | 243 | 0.00403 | HV
305-AL1/39-ST1A 110.0 | 9.2 | 0.0949 | 0.38 | 0.74 | ol | 305 | 0.00403 | HV
490-AL1/64-ST1A 110.0 | 9.75 | 0.059 | 0.37 | 0.96 | ol | 490 | 0.00403 | HV
679-AL1/86-ST1A 110.0 | 9.95 | 0.042 | 0.36 | 1.15 | ol | 679 | 0.00403 | HV
490-AL1/64-ST1A 220.0 | 10 | 0.059 | 0.285 | 0.96 | ol | 490 | 0.00403 | HV
679-AL1/86-ST1A 220.0 | 11.7 | 0.042 | 0.275 | 1.15 | ol | 679 | 0.00403 | HV
490-AL1/64-ST1A 380.0 | 11 | 0.059 | 0.253 | 0.96 | ol | 490 | 0.00403 | HV
679-AL1/86-ST1A 380.0 | 14.6 | 0.042 | 0.25 | 1.15 | ol | 679 | 0.00403 | HV

## trafo_std_types
| i0_percent | pfe_kw | vkr_percent | sn_mva | vn_lv_kv | vn_hv_kv | vk_percent | shift_degree | vector_group | tap_side | tap_neutral | tap_min | tap_max | tap_step_degree | tap_step_percent | tap_phase_shifter
160 MVA 380/110 kV | 0.06 | 60 | 0.25 | 160 | 110 | 380 | 12.2 | 0 | Yy0 | hv | 0 | -9 | 9 | 0 | 1.5 | FALSE
100 MVA 220/110 kV | 0.06 | 55 | 0.26 | 100 | 110 | 220 | 12 | 0 | Yy0 | hv | 0 | -9 | 9 | 0 | 1.5 | FALSE
63 MVA 110/20 kV | 0.04 | 22 | 0.32 | 63 | 20 | 110 | 18 | 150 | YNd5 | hv | 0 | -9 | 9 | 0 | 1.5 | FALSE
40 MVA 110/20 kV | 0.05 | 18 | 0.34 | 40 | 20 | 110 | 16.2 | 150 | YNd5 | hv | 0 | -9 | 9 | 0 | 1.5 | FALSE
25 MVA 110/20 kV | 0.07 | 14 | 0.41 | 25 | 20 | 110 | 12 | 150 | YNd5 | hv | 0 | -9 | 9 | 0 | 1.5 | FALSE
63 MVA 110/10 kV | 0.04 | 22 | 0.32 | 63 | 10 | 110 | 18 | 150 | YNd5 | hv | 0 | -9 | 9 | 0 | 1.5 | FALSE
40 MVA 110/10 kV | 0.05 | 18 | 0.34 | 40 | 10 | 110 | 16.2 | 150 | YNd5 | hv | 0 | -9 | 9 | 0 | 1.5 | FALSE
25 MVA 110/10 kV | 0.07 | 14 | 0.41 | 25 | 10 | 110 | 12 | 150 | YNd5 | hv | 0 | -9 | 9 | 0 | 1.5 | FALSE
0.25 MVA 20/0.4 kV | 0.32 | 0.8 | 1.44 | 0.25 | 0.4 | 20 | 6 | 150 | Yzn5 | hv | 0 | -2 | 2 | 0 | 2.5 | FALSE
0.4 MVA 20/0.4 kV | 0.3375 | 1.35 | 1.425 | 0.4 | 0.4 | 20 | 6 | 150 | Dyn5 | hv | 0 | -2 | 2 | 0 | 2.5 | FALSE
0.63 MVA 20/0.4 kV | 0.2619 | 1.65 | 1.206 | 0.63 | 0.4 | 20 | 6 | 150 | Dyn5 | hv | 0 | -2 | 2 | 0 | 2.5 | FALSE
0.25 MVA 10/0.4 kV | 0.24 | 0.6 | 1.2 | 0.25 | 0.4 | 10 | 4 | 150 | Dyn5 | hv | 0 | -2 | 2 | 0 | 2.5 | FALSE
0.4 MVA 10/0.4 kV | 0.2375 | 0.95 | 1.325 | 0.4 | 0.4 | 10 | 4 | 150 | Dyn5 | hv | 0 | -2 | 2 | 0 | 2.5 | FALSE
0.63 MVA 10/0.4 kV | 0.1873 | 1.18 | 1.0794 | 0.63 | 0.4 | 10 | 4 | 150 | Dyn5 | hv | 0 | -2 | 2 | 0 | 2.5 | FALSE

## trafo3w_std_types
| sn_hv_mva | sn_mv_mva | sn_lv_mva | vn_hv_kv | vn_mv_kv | vn_lv_kv | vk_hv_percent | vk_mv_percent | vk_lv_percent | vkr_hv_percent | vkr_mv_percent | vkr_lv_percent | pfe_kw | i0_percent | shift_mv_degree | shift_lv_degree | vector_group | tap_side | tap_neutral | tap_min | tap_max | tap_step_percent
63/25/38 MVA 110/20/10 kV | 63 | 25 | 38 | 110 | 20 | 10 | 10.4 | 10.4 | 10.4 | 0.28 | 0.32 | 0.35 | 35 | 0.89 | 0 | 0 | YN0yn0yn0 | hv | 0 | -10 | 10 | 1.2
63/25/38 MVA 110/10/10 kV | 63 | 25 | 38 | 110 | 10 | 10 | 10.4 | 10.4 | 10.4 | 0.28 | 0.32 | 0.35 | 35 | 0.89 | 0 | 0 | YN0yn0yn0 | hv | 0 | -10 | 10 | 1.2

## fuse_std_types
| fuse_type | i_rated_a | t_avg | t_min | t_total | x_avg | x_min | x_total
HV 100A | HV 100A | 100 | 0 | [10.0, 3.64, 0.854, 0.281, 0.1, 0.0531, 0.022, 0.01] | [10.0, 4.267, 1.21, 0.403, 0.1, 0.058, 0.022, 0.01] | 0 | [300.0, 350.0, 450.0, 550.0, 700.0, 850.0, 1200.0, 1752.0] | [600.0, 700.0, 900.0, 1150.0, 1665.0, 2000.0, 3000.0, 4313.0]
HV 10A | HV 10A | 10 | 0 | [10.0, 1675.0, 0.344, 0.156, 0.1, 0.0417, 0.0171, 0.01] | [10.0, 1.3, 0.3, 0.155, 0.1, 0.0555, 0.023, 0.01] | 0 | [30.0, 32.0, 35.0, 37.0, 39.0, 50.0, 70.0, 88.0] | [60.0, 70.0, 80.0, 87.0, 94.0, 110.0, 150.0, 216.0]
HV 125A | HV 125A | 125 | 0 | [10.0, 1.82, 0.344, 0.1, 0.0467, 0.0269, 0.01] | [10.0, 2.478, 0.426, 0.1, 0.0427, 0.0211, 0.01] | 0 | [375.0, 500.0, 700.0, 925.0, 1200.0, 1500.0, 2341.0] | [750.0, 1000.0, 1500.0, 2200.0, 3000.0, 4000.0, 5765.0]
HV 160A | HV 160A | 160 | 0 | [10.0, 4.15, 1.03, 0.198, 0.1, 0.051, 0.0172, 0.01] | [10.0, 2.3, 0.734, 0.274, 0.1, 0.046, 0.0177, 0.01] | 0 | [480.0, 550.0, 700.0, 1000.0, 1260.0, 1600.0, 2500.0, 3227.0] | [960.0, 1300.0, 1700.0, 2200.0, 2996.0, 4000.0, 6000.0, 7946.0]
HV 16A | HV 16A | 16 | 0 | [10.0, 0.352, 0.164, 0.1, 0.0649, 0.0342, 0.01] | [10.0, 2.34, 0.722, 0.181, 0.1, 0.055, 0.0296, 0.01] | 0 | [48.0, 60.0, 65.0, 71.0, 80.0, 100.0, 162.0] | [96.0, 110.0, 125.0, 150.0, 168.0, 200.0, 250.0, 398.0]
HV 200A | HV 200A | 200 | 0 | [10.0, 4.267, 1.21, 0.403, 0.1, 0.058, 0.022, 0.01] | [10.0, 3.73, 1.654, 0.328, 0.1, 0.0531, 0.019, 0.01] | 0 | [600.0, 700.0, 900.0, 1150.0, 1665.0, 2000.0, 3000.0, 4313.0] | [1200.0, 1500.0, 1800.0, 2700.0, 3960.0, 5000.0, 7500.0, 10620.0]
HV 20A | HV 20A | 20 | 0 | [10.0, 1.3, 0.3, 0.155, 0.1, 0.0555, 0.023, 0.01] | [10.0, 1.3, 0.161, 0.1, 0.0611, 0.0399, 0.0141, 0.01] | 0 | [60.0, 70.0, 80.0, 87.0, 94.0, 110.0, 150.0, 216.0] | [120.0, 150.0, 200.0, 223.0, 260.0, 300.0, 450.0, 532.0]
HV 25A | HV 25A | 25 | 0 | [10.0, 2.512, 0.833, 0.299, 0.1, 0.0372, 0.0223, 0.01] | [10.0, 3.125, 0.597, 0.198, 0.1, 0.0378, 0.022, 0.01] | 0 | [75.0, 82.0, 90.0, 100.0, 124.0, 170.0, 200.0, 289.0] | [150.0, 170.0, 210.0, 250.0, 294.0, 400.0, 500.0, 711.0]
HV 31.5A | HV 31.5A | 31.5 | 0 | [10.0, 2.34, 0.722, 0.181, 0.1, 0.055, 0.0296, 0.01] | [10.0, 2.84, 0.368, 0.164, 0.1, 0.0621, 0.0378, 0.0195, 0.01] | 0 | [95.0, 110.0, 125.0, 150.0, 165.0, 200.0, 250.0, 390.0] | [189.0, 220.0, 300.0, 350.0, 393.0, 450.0, 530.0, 700.0, 960.0]
HV 40A | HV 40A | 40 | 0 | [10.0, 1.3, 0.161, 0.1, 0.0611, 0.0399, 0.0141, 0.01] | [10.0, 2.05, 0.369, 0.198, 0.1, 0.051, 0.0298, 0.01] | 0 | [120.0, 150.0, 200.0, 223.0, 260.0, 300.0, 450.0, 532.0] | [240.0, 300.0, 400.0, 450.0, 530.0, 650.0, 800.0, 1311.0]
HV 50A | HV 50A | 50 | 0 | [10.0, 3.215, 0.597, 0.198, 0.1, 0.0378, 0.022, 0.01] | [10.0, 3.64, 0.854, 0.281, 0.1, 0.0531, 0.022, 0.01] | 0 | [150.0, 170.0, 210.0, 250.0, 294.0, 400.0, 500.0, 711.0] | [300.0, 350.0, 450.0, 550.0, 700.0, 850.0, 1200.0, 1752.0]
HV 6.3A | HV 6.3A | 6.3 | 0 | [10.0, 1.39, 0.344, 0.168, 0.1, 0.056, 0.0263, 0.01] | [10.0, 1.711, 0.516, 0.198, 0.1, 0.0634, 0.0303, 0.01] | 0 | [19.0, 19.5, 20.4, 20.8, 22.0, 25.0, 32.0, 48.0] | [38.0, 40.0, 43.0, 48.0, 53.0, 60.0, 75.0, 118.0]
HV 63A | HV 63A | 63 | 0 | [10.0, 2.84, 0.368, 0.164, 0.1, 0.0621, 0.0378, 0.0195, 0.01] | [10.0, 1.82, 0.344, 0.1, 0.0467, 0.0269, 0.01] | 0 | [189.0, 220.0, 300.0, 350.0, 393.0, 450.0, 530.0, 700.0, 961.0] | [378.0, 500.0, 700.0, 934.0, 1200.0, 1500.0, 2366.0]
HV 80A | HV 80A | 80 | 0 | [10.0, 2.05, 0.369, 0.198, 0.1, 0.051, 0.0298, 0.01] | [10.0, 4.15, 1.03, 0.198, 0.1, 0.051, 0.0172, 0.01] | 0 | [240.0, 300.0, 400.0, 450.0, 530.0, 650.0, 800.0, 1311.0] | [480.0, 550.0, 700.0, 1000.0, 1260.0, 1600.0, 2500.0, 3227.0]
Siemens NH-1-100 | Siemens NH-1-100 | 100 | [5400.0, 2000.0, 400.0, 20.0, 1.0, 0.2, 0.012, 0.004] | 0 | 0 | [150.0, 190.0, 250.0, 430.0, 900.0, 1250.0, 2700.0, 3600.0] | 0 | 0
Siemens NH-1-125 | Siemens NH-1-125 | 125 | [4800.0, 120.0, 7.0, 0.1, 0.004] | 0 | 0 | [180.0, 400.0, 740.0, 2000.0, 4250.0] | 0 | 0
Siemens NH-1-16 | Siemens NH-1-16 | 16 | [4000.0, 400.0, 2.0, 0.1, 0.04, 0.01] | 0 | 0 | [26.0, 35.0, 75.0, 150.0, 200.0, 300.0] | 0 | 0
Siemens NH-1-160 | Siemens NH-1-160 | 160 | [4800.0, 120.0, 7.0, 0.1, 0.004] | 0 | 0 | [210.0, 500.0, 900.0, 2300.0, 5000.0] | 0 | 0
Siemens NH-1-25 | Siemens NH-1-25 | 25 | [4000.0, 1000.0, 10.0, 0.2, 0.02, 0.01] | 0 | 0 | [40.0, 50.0, 100.0, 210.0, 400.0, 500.0] | 0 | 0
Siemens NH-1-50 | Siemens NH-1-50 | 50 | [4000.0, 40.0, 4.0, 1.0, 0.02, 0.01] | 0 | 0 | [86.0, 200.0, 300.0, 400.0, 1000.0, 1280.0] | 0 | 0
Siemens NH-1-63 | Siemens NH-1-63 | 63 | [4000.0, 100.0, 10.0, 2.0, 0.04, 0.01] | 0 | 0 | [100.0, 200.0, 300.0, 400.0, 1000.0, 1500.0] | 0 | 0
Siemens NH-1-80 | Siemens NH-1-80 | 80 | [4800.0, 120.0, 7.0, 0.1, 0.01] | 0 | 0 | [150.58, 250.0, 450.0, 1150.0, 2470.0] | 0 | 0
Siemens NH-2-1000 | Siemens NH-2-1000 | 1000 | [4800.0, 120.0, 7.0, 0.1, 0.004] | 0 | 0 | [1900.0, 3500.0, 8400.0, 24000.0, 52000.0] | 0 | 0
Siemens NH-2-200 | Siemens NH-2-200 | 200 | [4800.0, 120.0, 7.0, 0.1, 0.004] | 0 | 0 | [280.0, 650.0, 1200.0, 3000.0, 7000.0] | 0 | 0
Siemens NH-2-224 | Siemens NH-2-224 | 224 | [4800.0, 120.0, 7.0, 0.2, 0.04, 0.004] | 0 | 0 | [400.0, 750.0, 1453.0, 3025.0, 4315.0, 7600.0] | 0 | 0
Siemens NH-2-250 | Siemens NH-2-250 | 250 | [4800.0, 120.0, 7.0, 0.1, 0.004] | 0 | 0 | [450.0, 800.0, 1650.0, 4000.0, 8500.0] | 0 | 0
Siemens NH-2-315 | Siemens NH-2-315 | 315 | [4800.0, 120.0, 7.0, 0.1, 0.004] | 0 | 0 | [550.0, 920.0, 1900.0, 5000.0, 11000.0] | 0 | 0
Siemens NH-2-355 | Siemens NH-2-355 | 355 | [4800.0, 120.0, 6.0, 0.1, 0.004] | 0 | 0 | [650.0, 1116.27, 2350.0, 5840.0, 12790.0] | 0 | 0
Siemens NH-2-400 | Siemens NH-2-400 | 400 | [4800.0, 120.0, 7.0, 0.1, 0.004] | 0 | 0 | [720.0, 1350.0, 2800.0, 6500.0, 15000.0] | 0 | 0
Siemens NH-2-425 | Siemens NH-2-425 | 425 | [4800.0, 120.0, 7.0, 0.1, 0.004] | 0 | 0 | [850.0, 1500.0, 3050.0, 7500.0, 16500.0] | 0 | 0
Siemens NH-2-630 | Siemens NH-2-630 | 630 | [4800.0, 120.0, 7.0, 0.1, 0.004] | 0 | 0 | [1200.0, 2000.0, 4800.0, 12000.0, 26000.0] | 0 | 0

## dtypes
| element | column | dtype
0 | bus | name | object
1 | bus | vn_kv | float64
2 | bus | type | object
3 | bus | zone | object
4 | bus | in_service | bool
5 | load | name | object
6 | load | bus | uint32
7 | load | p_mw | float64
8 | load | q_mvar | float64
9 | load | const_z_percent | float64
10 | load | const_i_percent | float64
11 | load | sn_mva | float64
12 | load | scaling | float64
13 | load | in_service | bool
14 | load | type | object
15 | ext_grid | name | object
16 | ext_grid | bus | uint32
17 | ext_grid | vm_pu | float64
18 | ext_grid | va_degree | float64
19 | ext_grid | slack_weight | float64
20 | ext_grid | in_service | bool
21 | line | name | object
22 | line | std_type | object
23 | line | from_bus | uint32
24 | line | to_bus | uint32
25 | line | length_km | float64
26 | line | r_ohm_per_km | float64
27 | line | x_ohm_per_km | float64
28 | line | c_nf_per_km | float64
29 | line | g_us_per_km | float64
30 | line | max_i_ka | float64
31 | line | df | float64
32 | line | parallel | uint32
33 | line | type | object
34 | line | in_service | bool
35 | trafo | name | object
36 | trafo | std_type | object
37 | trafo | hv_bus | uint32
38 | trafo | lv_bus | uint32
39 | trafo | sn_mva | float64
40 | trafo | vn_hv_kv | float64
41 | trafo | vn_lv_kv | float64
42 | trafo | vk_percent | float64
43 | trafo | vkr_percent | float64
44 | trafo | pfe_kw | float64
45 | trafo | i0_percent | float64
46 | trafo | shift_degree | float64
47 | trafo | tap_side | object
48 | trafo | tap_neutral | int32
49 | trafo | tap_min | int32
50 | trafo | tap_max | int32
51 | trafo | tap_step_percent | float64
52 | trafo | tap_step_degree | float64
53 | trafo | tap_pos | int32
54 | trafo | tap_phase_shifter | bool
55 | trafo | parallel | uint32
56 | trafo | df | float64
57 | trafo | in_service | bool
58 | line_geodata | coords | object
59 | bus_geodata | x | float64
60 | bus_geodata | y | float64
61 | bus_geodata | coords | object

## parameters
| version | format_version | converged | OPF_converged | name | f_hz | sn_mva
0 | 2.14.6 | 2.14.0 | FALSE | FALSE |  | 50 | 1