## bus
| name | vn_kv | type | zone | in_service
0 | bus_LV_5072-18_0_3_node_0 | 0.4 | n |  | TRUE
1 | bus_LV_5072-18_0_3_node_15 | 0.4 | n |  | TRUE
2 | bus_LV_5072-18_0_3_node_16 | 0.4 | n |  | TRUE
3 | bus_LV_5072-18_0_3_node_49 | 0.4 | n |  | TRUE
4 | bus_LV_5072-18_0_3_node_36 | 0.4 | n |  | TRUE
5 | bus_LV_5072-18_0_3_node_1 | 0.4 | n |  | TRUE
6 | bus_LV_5072-18_0_3_node_20 | 0.4 | n |  | TRUE
7 | bus_LV_5072-18_0_3_node_14 | 0.4 | n |  | TRUE
8 | bus_LV_5072-18_0_3_node_60 | 0.4 | n |  | TRUE
9 | bus_LV_5072-18_0_3_node_38 | 0.4 | n |  | TRUE
10 | bus_LV_5072-18_0_3_node_42 | 0.4 | n |  | TRUE
11 | bus_LV_5072-18_0_3_node_9 | 0.4 | n |  | TRUE
12 | bus_LV_5072-18_0_3_node_31 | 0.4 | n |  | TRUE
13 | bus_LV_5072-18_0_3_node_2 | 0.4 | n |  | TRUE
14 | bus_LV_5072-18_0_3_node_5 | 0.4 | n |  | TRUE
15 | bus_LV_5072-18_0_3_node_59 | 0.4 | n |  | TRUE
16 | bus_LV_5072-18_0_3_node_23 | 0.4 | n |  | TRUE
17 | bus_LV_5072-18_0_3_node_32 | 0.4 | n |  | TRUE
18 | bus_LV_5072-18_0_3_node_39 | 0.4 | n |  | TRUE
19 | bus_LV_5072-18_0_3_node_8 | 0.4 | n |  | TRUE
20 | bus_LV_5072-18_0_3_node_3 | 0.4 | n |  | TRUE
21 | bus_LV_5072-18_0_3_node_58 | 0.4 | n |  | TRUE
22 | bus_LV_5072-18_0_3_node_28 | 0.4 | n |  | TRUE
23 | bus_LV_5072-18_0_3_node_55 | 0.4 | n |  | TRUE
24 | bus_LV_5072-18_0_3_node_7 | 0.4 | n |  | TRUE
25 | bus_LV_5072-18_0_3_node_4 | 0.4 | n |  | TRUE
26 | bus_LV_5072-18_0_3_node_11 | 0.4 | n |  | TRUE
27 | bus_LV_5072-18_0_3_node_29 | 0.4 | n |  | TRUE
28 | bus_LV_5072-18_0_3_node_30 | 0.4 | n |  | TRUE
29 | bus_LV_5072-18_0_3_node_6 | 0.4 | n |  | TRUE
30 | bus_LV_5072-18_0_3_node_10 | 0.4 | n |  | TRUE
31 | bus_LV_5072-18_0_3_node_41 | 0.4 | n |  | TRUE
32 | bus_LV_5072-18_0_3_node_51 | 0.4 | n |  | TRUE
33 | bus_LV_5072-18_0_3_node_17 | 0.4 | n |  | TRUE
34 | bus_LV_5072-18_0_3_node_46 | 0.4 | n |  | TRUE
35 | bus_LV_5072-18_0_3_node_40 | 0.4 | n |  | TRUE
36 | bus_LV_5072-18_0_3_node_18 | 0.4 | n |  | TRUE
37 | bus_LV_5072-18_0_3_node_45 | 0.4 | n |  | TRUE
38 | bus_LV_5072-18_0_3_node_56 | 0.4 | n |  | TRUE
39 | bus_LV_5072-18_0_3_node_50 | 0.4 | n |  | TRUE
40 | bus_LV_5072-18_0_3_node_62 | 0.4 | n |  | TRUE
41 | bus_LV_5072-18_0_3_node_12 | 0.4 | n |  | TRUE
42 | bus_LV_5072-18_0_3_node_26 | 0.4 | n |  | TRUE
43 | bus_LV_5072-18_0_3_node_19 | 0.4 | n |  | TRUE
44 | bus_LV_5072-18_0_3_node_24 | 0.4 | n |  | TRUE
45 | bus_LV_5072-18_0_3_node_35 | 0.4 | n |  | TRUE
46 | bus_LV_5072-18_0_3_node_13 | 0.4 | n |  | TRUE
47 | bus_LV_5072-18_0_3_node_61 | 0.4 | n |  | TRUE
48 | bus_LV_5072-18_0_3_node_44 | 0.4 | n |  | TRUE
49 | bus_LV_5072-18_0_3_node_57 | 0.4 | n |  | TRUE
50 | bus_LV_5072-18_0_3_node_33 | 0.4 | n |  | TRUE
51 | bus_LV_5072-18_0_3_node_37 | 0.4 | n |  | TRUE
52 | bus_LV_5072-18_0_3_node_21 | 0.4 | n |  | TRUE
53 | bus_LV_5072-18_0_3_node_25 | 0.4 | n |  | TRUE
54 | bus_LV_5072-18_0_3_node_48 | 0.4 | n |  | TRUE
55 | bus_LV_5072-18_0_3_node_27 | 0.4 | n |  | TRUE
56 | bus_LV_5072-18_0_3_node_52 | 0.4 | n |  | TRUE
57 | bus_LV_5072-18_0_3_node_22 | 0.4 | n |  | TRUE
58 | bus_LV_5072-18_0_3_node_53 | 0.4 | n |  | TRUE
59 | bus_LV_5072-18_0_3_node_54 | 0.4 | n |  | TRUE
60 | bus_LV_5072-18_0_3_node_63 | 0.4 | n |  | TRUE
61 | bus_LV_5072-18_0_3_node_34 | 0.4 | n |  | TRUE
62 | bus_LV_5072-18_0_3_node_43 | 0.4 | n |  | TRUE
63 | bus_LV_5072-18_0_3_node_47 | 0.4 | n |  | TRUE
64 | bus_MV_188_0_node_28 | 20 | n |  | TRUE

## load
| name | bus | p_mw | q_mvar | const_z_percent | const_i_percent | sn_mva | scaling | in_service | type
0 | LV_5072-18_0_3_load_0 | 0 | 0.0023544 | 0.00059008 | 0 | 0 |  | 1 | TRUE | wye
1 | LV_5072-18_0_3_load_15 | 1 | 0.0044769 | 0.001122 | 0 | 0 |  | 1 | TRUE | wye
2 | LV_5072-18_0_3_load_16 | 2 | 0.0013751 | 0.00034463 | 0 | 0 |  | 1 | TRUE | wye
3 | LV_5072-18_0_3_load_49 | 3 | 0.0024879 | 0.00062351 | 0 | 0 |  | 1 | TRUE | wye
4 | LV_5072-18_0_3_load_36 | 4 | 0.0019617 | 0.00049164 | 0 | 0 |  | 1 | TRUE | wye
5 | LV_5072-18_0_3_load_1 | 5 | 0.0031417 | 0.00078738 | 0 | 0 |  | 1 | TRUE | wye
6 | LV_5072-18_0_3_load_20 | 6 | 0.0020999 | 0.00052629 | 0 | 0 |  | 1 | TRUE | wye
7 | LV_5072-18_0_3_load_14 | 7 | 0.0032822 | 0.00082261 | 0 | 0 |  | 1 | TRUE | wye
8 | LV_5072-18_0_3_load_60 | 8 | 0.0031858 | 0.00079844 | 0 | 0 |  | 1 | TRUE | wye
9 | LV_5072-18_0_3_load_38 | 9 | 0.0061457 | 0.0015403 | 0 | 0 |  | 1 | TRUE | wye
10 | LV_5072-18_0_3_load_42 | 10 | 0.0031507 | 0.00078963 | 0 | 0 |  | 1 | TRUE | wye
11 | LV_5072-18_0_3_load_9 | 11 | 0.0031559 | 0.00079094 | 0 | 0 |  | 1 | TRUE | wye
12 | LV_5072-18_0_3_load_2 | 13 | 0.0025773 | 0.00064592 | 0 | 0 |  | 1 | TRUE | wye
13 | LV_5072-18_0_3_load_5 | 14 | 0.0047545 | 0.0011916 | 0 | 0 |  | 1 | TRUE | wye
14 | LV_5072-18_0_3_load_59 | 15 | 0.0031267 | 0.00078362 | 0 | 0 |  | 1 | TRUE | wye
15 | LV_5072-18_0_3_load_23 | 16 | 0.0022404 | 0.00056151 | 0 | 0 |  | 1 | TRUE | wye
16 | LV_5072-18_0_3_load_32 | 17 | 0.0043936 | 0.0011011 | 0 | 0 |  | 1 | TRUE | wye
17 | LV_5072-18_0_3_load_39 | 18 | 0.0039207 | 0.00098263 | 0 | 0 |  | 1 | TRUE | wye
18 | LV_5072-18_0_3_load_8 | 19 | 0.0029042 | 0.00072786 | 0 | 0 |  | 1 | TRUE | wye
19 | LV_5072-18_0_3_load_3 | 20 | 0.0042009 | 0.0010529 | 0 | 0 |  | 1 | TRUE | wye
20 | LV_5072-18_0_3_load_58 | 21 | 0.0041242 | 0.0010336 | 0 | 0 |  | 1 | TRUE | wye
21 | LV_5072-18_0_3_load_55 | 23 | 0.0033052 | 0.00082836 | 0 | 0 |  | 1 | TRUE | wye
22 | LV_5072-18_0_3_load_7 | 24 | 0.0030542 | 0.00076544 | 0 | 0 |  | 1 | TRUE | wye
23 | LV_5072-18_0_3_load_4 | 25 | 0.0039584 | 0.00099206 | 0 | 0 |  | 1 | TRUE | wye
24 | LV_5072-18_0_3_load_11 | 26 | 0.0053377 | 0.0013378 | 0 | 0 |  | 1 | TRUE | wye
25 | LV_5072-18_0_3_load_29 | 27 | 0.0040177 | 0.0010069 | 0 | 0 |  | 1 | TRUE | wye
26 | LV_5072-18_0_3_load_30 | 28 | 0.002236 | 0.00056041 | 0 | 0 |  | 1 | TRUE | wye
27 | LV_5072-18_0_3_load_6 | 29 | 0.024729 | 0.0061977 | 0 | 0 |  | 1 | TRUE | wye
28 | LV_5072-18_0_3_load_10 | 30 | 0.010806 | 0.0027083 | 0 | 0 |  | 1 | TRUE | wye
29 | LV_5072-18_0_3_load_41 | 31 | 0.0028357 | 0.00071069 | 0 | 0 |  | 1 | TRUE | wye
30 | LV_5072-18_0_3_load_51 | 32 | 0.0029319 | 0.0007348 | 0 | 0 |  | 1 | TRUE | wye
31 | LV_5072-18_0_3_load_17 | 33 | 0.0017876 | 0.00044802 | 0 | 0 |  | 1 | TRUE | wye
32 | LV_5072-18_0_3_load_46 | 34 | 0.0030765 | 0.00077105 | 0 | 0 |  | 1 | TRUE | wye
33 | LV_5072-18_0_3_load_40 | 35 | 0.0023488 | 0.00058865 | 0 | 0 |  | 1 | TRUE | wye
34 | LV_5072-18_0_3_load_18 | 36 | 0.0030089 | 0.0007541 | 0 | 0 |  | 1 | TRUE | wye
35 | LV_5072-18_0_3_load_45 | 37 | 0.0025813 | 0.00064693 | 0 | 0 |  | 1 | TRUE | wye
36 | LV_5072-18_0_3_load_56 | 38 | 0.0024887 | 0.00062373 | 0 | 0 |  | 1 | TRUE | wye
37 | LV_5072-18_0_3_load_50 | 39 | 0.002102 | 0.00052681 | 0 | 0 |  | 1 | TRUE | wye
38 | LV_5072-18_0_3_load_12 | 41 | 0.0046574 | 0.0011673 | 0 | 0 |  | 1 | TRUE | wye
39 | LV_5072-18_0_3_load_26 | 42 | 0.0026495 | 0.00066402 | 0 | 0 |  | 1 | TRUE | wye
40 | LV_5072-18_0_3_load_19 | 43 | 0.0019551 | 0.00048999 | 0 | 0 |  | 1 | TRUE | wye
41 | LV_5072-18_0_3_load_24 | 44 | 0.0028681 | 0.00071881 | 0 | 0 |  | 1 | TRUE | wye
42 | LV_5072-18_0_3_load_35 | 45 | 0.0024103 | 0.00060407 | 0 | 0 |  | 1 | TRUE | wye
43 | LV_5072-18_0_3_load_13 | 46 | 0.0021251 | 0.00053261 | 0 | 0 |  | 1 | TRUE | wye
44 | LV_5072-18_0_3_load_61 | 47 | 0.0022519 | 0.00056439 | 0 | 0 |  | 1 | TRUE | wye
45 | LV_5072-18_0_3_load_44 | 48 | 0.0022745 | 0.00057003 | 0 | 0 |  | 1 | TRUE | wye
46 | LV_5072-18_0_3_load_57 | 49 | 0.0063765 | 0.0015981 | 0 | 0 |  | 1 | TRUE | wye
47 | LV_5072-18_0_3_load_33 | 50 | 0.0021669 | 0.00054307 | 0 | 0 |  | 1 | TRUE | wye
48 | LV_5072-18_0_3_load_37 | 51 | 0.0014273 | 0.00035771 | 0 | 0 |  | 1 | TRUE | wye
49 | LV_5072-18_0_3_load_21 | 52 | 0.0088281 | 0.0022125 | 0 | 0 |  | 1 | TRUE | wye
50 | LV_5072-18_0_3_load_25 | 53 | 0.0016944 | 0.00042466 | 0 | 0 |  | 1 | TRUE | wye
51 | LV_5072-18_0_3_load_48 | 54 | 0.0033421 | 0.00083762 | 0 | 0 |  | 1 | TRUE | wye
52 | LV_5072-18_0_3_load_27 | 55 | 0.0023048 | 0.00057764 | 0 | 0 |  | 1 | TRUE | wye
53 | LV_5072-18_0_3_load_52 | 56 | 0.003274 | 0.00082054 | 0 | 0 |  | 1 | TRUE | wye
54 | LV_5072-18_0_3_load_22 | 57 | 0.0026236 | 0.00065753 | 0 | 0 |  | 1 | TRUE | wye
55 | LV_5072-18_0_3_load_53 | 58 | 0.0010958 | 0.00027464 | 0 | 0 |  | 1 | TRUE | wye
56 | LV_5072-18_0_3_load_54 | 59 | 0.0031254 | 0.00078329 | 0 | 0 |  | 1 | TRUE | wye
57 | LV_5072-18_0_3_load_63 | 60 | 0.0021658 | 0.0005428 | 0 | 0 |  | 1 | TRUE | wye
58 | LV_5072-18_0_3_load_34 | 61 | 0.011647 | 0.002919 | 0 | 0 |  | 1 | TRUE | wye
59 | LV_5072-18_0_3_load_43 | 62 | 0.0030223 | 0.00075747 | 0 | 0 |  | 1 | TRUE | wye
60 | LV_5072-18_0_3_load_47 | 63 | 0.0068274 | 0.0017111 | 0 | 0 |  | 1 | TRUE | wye

## ext_grid
| name | bus | vm_pu | va_degree | slack_weight | in_service
0 |  | 42 | 1 | 0 | 1 | TRUE

## line
| name | std_type | from_bus | to_bus | length_km | r_ohm_per_km | x_ohm_per_km | c_nf_per_km | g_us_per_km | max_i_ka | df | parallel | type | in_service
0 | LV_5072-18_0_3_line_0 | NAYY 4x150 SE | 0 | 1 | 0.019775 | 0.208 | 0.08 | 261 | 0 | 0.27 | 1 | 1 | cs | TRUE
1 | LV_5072-18_0_3_line_1 | NAYY 4x150 SE | 0 | 2 | 0.0052834 | 0.208 | 0.08 | 261 | 0 | 0.27 | 1 | 1 | cs | TRUE
2 | LV_5072-18_0_3_line_2 | NAYY 4x150 SE | 1 | 3 | 0.00414 | 0.208 | 0.08 | 261 | 0 | 0.27 | 1 | 1 | cs | TRUE
3 | LV_5072-18_0_3_line_3 | NAYY 4x150 SE | 2 | 4 | 2.3379e-05 | 0.208 | 0.08 | 261 | 0 | 0.27 | 1 | 1 | cs | TRUE
4 | LV_5072-18_0_3_line_4 | NAYY 4x150 SE | 3 | 25 | 0.0078928 | 0.208 | 0.08 | 261 | 0 | 0.27 | 1 | 1 | cs | TRUE
5 | LV_5072-18_0_3_line_5 | NAYY 4x150 SE | 4 | 50 | 0.0018705 | 0.208 | 0.08 | 261 | 0 | 0.27 | 1 | 1 | cs | TRUE
6 | LV_5072-18_0_3_line_6 | NAYY 4x150 SE | 5 | 6 | 0.016366 | 0.208 | 0.08 | 261 | 0 | 0.27 | 1 | 1 | cs | TRUE
7 | LV_5072-18_0_3_line_7 | NAYY 4x150 SE | 5 | 7 | 0.0018973 | 0.208 | 0.08 | 261 | 0 | 0.27 | 1 | 1 | cs | TRUE
8 | LV_5072-18_0_3_line_8 | NAYY 4x150 SE | 6 | 8 | 0.032322 | 0.208 | 0.08 | 261 | 0 | 0.27 | 1 | 1 | cs | TRUE
9 | LV_5072-18_0_3_line_9 | NAYY 4x150 SE | 7 | 9 | 0.0086173 | 0.208 | 0.08 | 261 | 0 | 0.27 | 1 | 1 | cs | TRUE
10 | LV_5072-18_0_3_line_10 | NAYY 4x150 SE | 8 | 10 | 0.010194 | 0.208 | 0.08 | 261 | 0 | 0.27 | 1 | 1 | cs | TRUE
11 | LV_5072-18_0_3_line_11 | NAYY 4x150 SE | 9 | 39 | 0.044397 | 0.208 | 0.08 | 261 | 0 | 0.27 | 1 | 1 | cs | TRUE
12 | LV_5072-18_0_3_line_12 | NAYY 4x150 SE | 10 | 38 | 0.00071486 | 0.208 | 0.08 | 261 | 0 | 0.27 | 1 | 1 | cs | TRUE
13 | LV_5072-18_0_3_line_13 | NAYY 4x150 SE | 11 | 12 | 0.0329 | 0.208 | 0.08 | 261 | 0 | 0.27 | 1 | 1 | cs | TRUE
14 | LV_5072-18_0_3_line_14 | NAYY 4x150 SE | 12 | 33 | 0.022695 | 0.208 | 0.08 | 261 | 0 | 0.27 | 1 | 1 | cs | TRUE
15 | LV_5072-18_0_3_line_15 | NAYY 4x150 SE | 12 | 19 | 0.033456 | 0.208 | 0.08 | 261 | 0 | 0.27 | 1 | 1 | cs | TRUE
16 | LV_5072-18_0_3_line_16 | NAYY 4x150 SE | 13 | 14 | 0.024162 | 0.208 | 0.08 | 261 | 0 | 0.27 | 1 | 1 | cs | TRUE
17 | LV_5072-18_0_3_line_17 | NAYY 4x150 SE | 13 | 15 | 0.020247 | 0.208 | 0.08 | 261 | 0 | 0.27 | 1 | 1 | cs | TRUE
18 | LV_5072-18_0_3_line_18 | NAYY 4x150 SE | 14 | 16 | 0.0086277 | 0.208 | 0.08 | 261 | 0 | 0.27 | 1 | 1 | cs | TRUE
19 | LV_5072-18_0_3_line_19 | NAYY 4x150 SE | 14 | 17 | 0.084051 | 0.208 | 0.08 | 261 | 0 | 0.27 | 1 | 1 | cs | TRUE
20 | LV_5072-18_0_3_line_20 | NAYY 4x150 SE | 15 | 18 | 0.026089 | 0.208 | 0.08 | 261 | 0 | 0.27 | 1 | 1 | cs | TRUE
21 | LV_5072-18_0_3_line_21 | NAYY 4x150 SE | 16 | 28 | 0.0060999 | 0.208 | 0.08 | 261 | 0 | 0.27 | 1 | 1 | cs | TRUE
22 | LV_5072-18_0_3_line_22 | NAYY 4x150 SE | 17 | 19 | 0.0018741 | 0.208 | 0.08 | 261 | 0 | 0.27 | 1 | 1 | cs | TRUE
23 | LV_5072-18_0_3_line_23 | NAYY 4x150 SE | 18 | 60 | 0.014353 | 0.208 | 0.08 | 261 | 0 | 0.27 | 1 | 1 | cs | TRUE
24 | LV_5072-18_0_3_line_24 | NAYY 4x150 SE | 20 | 21 | 0.0073192 | 0.208 | 0.08 | 261 | 0 | 0.27 | 1 | 1 | cs | TRUE
25 | LV_5072-18_0_3_line_25 | NAYY 4x150 SE | 20 | 22 | 0.029688 | 0.208 | 0.08 | 261 | 0 | 0.27 | 1 | 1 | cs | TRUE
26 | LV_5072-18_0_3_line_26 | NAYY 4x150 SE | 21 | 23 | 0.013975 | 0.208 | 0.08 | 261 | 0 | 0.27 | 1 | 1 | cs | TRUE
27 | LV_5072-18_0_3_line_27 | NAYY 4x150 SE | 22 | 24 | 0.025585 | 0.208 | 0.08 | 261 | 0 | 0.27 | 1 | 1 | cs | TRUE
28 | LV_5072-18_0_3_line_28 | NAYY 4x150 SE | 23 | 63 | 0.0081892 | 0.208 | 0.08 | 261 | 0 | 0.27 | 1 | 1 | cs | TRUE
29 | LV_5072-18_0_3_line_29 | NAYY 4x150 SE | 24 | 32 | 0.0014287 | 0.208 | 0.08 | 261 | 0 | 0.27 | 1 | 1 | cs | TRUE
30 | LV_5072-18_0_3_line_30 | NAYY 4x150 SE | 25 | 26 | 0.0032135 | 0.208 | 0.08 | 261 | 0 | 0.27 | 1 | 1 | cs | TRUE
31 | LV_5072-18_0_3_line_31 | NAYY 4x150 SE | 26 | 27 | 0.0099406 | 0.208 | 0.08 | 261 | 0 | 0.27 | 1 | 1 | cs | TRUE
32 | LV_5072-18_0_3_line_32 | NAYY 4x150 SE | 27 | 32 | 0.0035928 | 0.208 | 0.08 | 261 | 0 | 0.27 | 1 | 1 | cs | TRUE
33 | LV_5072-18_0_3_line_33 | NAYY 4x150 SE | 28 | 34 | 0.012152 | 0.208 | 0.08 | 261 | 0 | 0.27 | 1 | 1 | cs | TRUE
34 | LV_5072-18_0_3_line_34 | NAYY 4x150 SE | 29 | 30 | 0.01107 | 0.208 | 0.08 | 261 | 0 | 0.27 | 1 | 1 | cs | TRUE
35 | LV_5072-18_0_3_line_35 | NAYY 4x150 SE | 30 | 31 | 0.0022946 | 0.208 | 0.08 | 261 | 0 | 0.27 | 1 | 1 | cs | TRUE
36 | LV_5072-18_0_3_line_36 | NAYY 4x150 SE | 31 | 40 | 0.01533 | 0.208 | 0.08 | 261 | 0 | 0.27 | 1 | 1 | cs | TRUE
37 | LV_5072-18_0_3_line_37 | NAYY 4x150 SE | 33 | 49 | 0.017585 | 0.208 | 0.08 | 261 | 0 | 0.27 | 1 | 2 | cs | TRUE
38 | LV_5072-18_0_3_line_38 | NAYY 4x150 SE | 34 | 35 | 0.00081889 | 0.208 | 0.08 | 261 | 0 | 0.27 | 1 | 1 | cs | TRUE
39 | LV_5072-18_0_3_line_39 | NAYY 4x150 SE | 35 | 36 | 0.011073 | 0.208 | 0.08 | 261 | 0 | 0.27 | 1 | 1 | cs | TRUE
40 | LV_5072-18_0_3_line_40 | NAYY 4x150 SE | 36 | 37 | 0.00095606 | 0.208 | 0.08 | 261 | 0 | 0.27 | 1 | 1 | cs | TRUE
41 | LV_5072-18_0_3_line_41 | NAYY 4x150 SE | 37 | 38 | 0.0077594 | 0.208 | 0.08 | 261 | 0 | 0.27 | 1 | 1 | cs | TRUE
42 | LV_5072-18_0_3_line_42 | NAYY 4x150 SE | 40 | 44 | 0.018376 | 0.208 | 0.08 | 261 | 0 | 0.27 | 1 | 2 | cs | TRUE
43 | LV_5072-18_0_3_line_43 | NAYY 4x150 SE | 40 | 47 | 0.004633 | 0.208 | 0.08 | 261 | 0 | 0.27 | 1 | 2 | cs | TRUE
44 | LV_5072-18_0_3_line_44 | NAYY 4x150 SE | 41 | 42 | 0.011886 | 0.208 | 0.08 | 261 | 0 | 0.27 | 1 | 1 | cs | TRUE
45 | LV_5072-18_0_3_line_45 | NAYY 4x150 SE | 41 | 43 | 0.0047452 | 0.208 | 0.08 | 261 | 0 | 0.27 | 1 | 1 | cs | TRUE
46 | LV_5072-18_0_3_line_46 | NAYY 4x150 SE | 42 | 44 | 0.013555 | 0.208 | 0.08 | 261 | 0 | 0.27 | 1 | 2 | cs | TRUE
47 | LV_5072-18_0_3_line_47 | NAYY 4x150 SE | 43 | 45 | 0.0014096 | 0.208 | 0.08 | 261 | 0 | 0.27 | 1 | 1 | cs | TRUE
48 | LV_5072-18_0_3_line_48 | NAYY 4x150 SE | 45 | 51 | 0.0011018 | 0.208 | 0.08 | 261 | 0 | 0.27 | 1 | 1 | cs | TRUE
49 | LV_5072-18_0_3_line_49 | NAYY 4x150 SE | 46 | 47 | 0.0072219 | 0.208 | 0.08 | 261 | 0 | 0.27 | 1 | 2 | cs | TRUE
50 | LV_5072-18_0_3_line_50 | NAYY 4x150 SE | 46 | 48 | 0.0086287 | 0.208 | 0.08 | 261 | 0 | 0.27 | 1 | 2 | cs | TRUE
51 | LV_5072-18_0_3_line_51 | NAYY 4x150 SE | 48 | 49 | 0.016016 | 0.208 | 0.08 | 261 | 0 | 0.27 | 1 | 2 | cs | TRUE
52 | LV_5072-18_0_3_line_52 | NAYY 4x150 SE | 50 | 62 | 0.0013064 | 0.208 | 0.08 | 261 | 0 | 0.27 | 1 | 1 | cs | TRUE
53 | LV_5072-18_0_3_line_53 | NAYY 4x150 SE | 51 | 62 | 0.001334 | 0.208 | 0.08 | 261 | 0 | 0.27 | 1 | 1 | cs | TRUE
54 | LV_5072-18_0_3_line_54 | NAYY 4x150 SE | 52 | 53 | 0.0079834 | 0.208 | 0.08 | 261 | 0 | 0.27 | 1 | 1 | cs | TRUE
55 | LV_5072-18_0_3_line_55 | NAYY 4x150 SE | 53 | 54 | 0.019518 | 0.208 | 0.08 | 261 | 0 | 0.27 | 1 | 1 | cs | TRUE
56 | LV_5072-18_0_3_line_56 | NAYY 4x150 SE | 54 | 58 | 0.0035676 | 0.208 | 0.08 | 261 | 0 | 0.27 | 1 | 1 | cs | TRUE
57 | LV_5072-18_0_3_line_57 | NAYY 4x150 SE | 55 | 56 | 0.060505 | 0.208 | 0.08 | 261 | 0 | 0.27 | 1 | 1 | cs | TRUE
58 | LV_5072-18_0_3_line_58 | NAYY 4x150 SE | 56 | 61 | 0.010595 | 0.208 | 0.08 | 261 | 0 | 0.27 | 1 | 1 | cs | TRUE
59 | LV_5072-18_0_3_line_59 | NAYY 4x150 SE | 57 | 58 | 0.021581 | 0.208 | 0.08 | 261 | 0 | 0.27 | 1 | 1 | cs | TRUE
60 | LV_5072-18_0_3_line_60 | NAYY 4x150 SE | 57 | 59 | 0.023887 | 0.208 | 0.08 | 261 | 0 | 0.27 | 1 | 1 | cs | TRUE
61 | LV_5072-18_0_3_line_61 | NAYY 4x150 SE | 59 | 60 | 0.0073942 | 0.208 | 0.08 | 261 | 0 | 0.27 | 1 | 1 | cs | TRUE
62 | LV_5072-18_0_3_line_62 | NAYY 4x150 SE | 61 | 63 | 0.016889 | 0.208 | 0.08 | 261 | 0 | 0.27 | 1 | 1 | cs | TRUE

## trafo
| name | std_type | hv_bus | lv_bus | sn_mva | vn_hv_kv | vn_lv_kv | vk_percent | vkr_percent | pfe_kw | i0_percent | shift_degree | tap_side | tap_neutral | tap_min | tap_max | tap_step_percent | tap_step_degree | tap_pos | tap_phase_shifter | parallel | df | in_service
0 | LV_5072-18_0_3_trafo_26 | 0.25 MVA 20/0.4 kV | 64 | 42 | 0.25 | 20 | 0.4 | 6 | 1.44 | 0.8 | 0.32 | 150 | hv | 0 | -2 | 2 | 2.5 | 0 | 0 | FALSE | 1 | 1 | TRUE

## line_geodata
| x0 | y0 | x1 | y1 | x2 | y2 | x3 | y3 | x4 | y4 | x5 | y5 | x6 | y6 | x7 | y7 | x8 | y8 | x9 | y9 | x10 | y10
0 | 2705980.598 | 1150067.6535 | 2706000.3719 | 1150067.4591
1 | 2706000.3719 | 1150067.4591 | 2706005.6551 | 1150067.4071
2 | 2705976.4582 | 1150067.6943 | 2705980.598 | 1150067.6535
3 | 2706005.6551 | 1150067.4071 | 2706005.6551 | 1150067.4071 | 2706005.6781 | 1150067.411
4 | 2705976.4582 | 1150067.6943 | 2705968.5658 | 1150067.7719
5 | 2706005.6781 | 1150067.411 | 2706007.5222 | 1150067.7245
6 | 2706201.5958 | 1149915.4439 | 2706204.1318 | 1149922.9088 | 2706207.7753 | 1149930.5687
7 | 2706200.9855 | 1149913.6474 | 2706201.5958 | 1149915.4439
8 | 2706197.5434 | 1149961.2284 | 2706207.7753 | 1149930.5687
9 | 2706200.9855 | 1149913.6474 | 2706200.9855 | 1149913.6474 | 2706200.6613 | 1149905.0362
10 | 2706187.3781 | 1149961.3144 | 2706189.6233 | 1149960.9776 | 2706197.5434 | 1149961.2284
11 | 2706200.6613 | 1149905.0362 | 2706200.6613 | 1149905.0362 | 2706204.8918 | 1149900.2743 | 2706210.602 | 1149898.2625 | 2706217.0605 | 1149900.8447 | 2706220.8721 | 1149906.3376 | 2706225.6182 | 1149911.9693 | 2706230.7522 | 1149916.0625 | 2706234.3162 | 1149918.6434
12 | 2706187.3781 | 1149961.3144 | 2706186.6711 | 1149961.4204
13 | 2706133.9333 | 1150077.0711 | 2706165.48 | 1150067.7315
14 | 2706133.9333 | 1150077.0711 | 2706112.2301 | 1150083.7053
15 | 2706133.9333 | 1150077.0711 | 2706129.8874 | 1150072.6748 | 2706108.9961 | 1150054.8205
16 | 2706142.9622 | 1149977.3661 | 2706135.0858 | 1149974.6367 | 2706128.8113 | 1149968.1554 | 2706125.6823 | 1149962.1127
17 | 2706125.6823 | 1149962.1127 | 2706122.4026 | 1149955.7791 | 2706118.1231 | 1149943.382
18 | 2706142.9622 | 1149977.3661 | 2706142.9622 | 1149977.3661 | 2706150.4242 | 1149977.0306 | 2706151.5604 | 1149976.8058
19 | 2706107.5714 | 1150053.6029 | 2706142.9622 | 1149977.3661
20 | 2706118.1231 | 1149943.382 | 2706110.3624 | 1149920.9002 | 2706109.0906 | 1149918.9774
21 | 2706157.5442 | 1149975.6218 | 2706151.5604 | 1149976.8058
22 | 2706107.5714 | 1150053.6029 | 2706108.9961 | 1150054.8205
23 | 2706099.1015 | 1149908.9054 | 2706099.1015 | 1149908.9054 | 2706106.099 | 1149914.4543 | 2706109.0906 | 1149918.9774
24 | 2705910.3491 | 1150044.0736 | 2705909.7498 | 1150036.779
25 | 2705924.8254 | 1150068.9535 | 2705910.9326 | 1150051.1757 | 2705910.3491 | 1150044.0736
26 | 2705910.8165 | 1150022.8444 | 2705909.7498 | 1150036.779 | 2705909.7498 | 1150036.779
27 | 2705924.8254 | 1150068.9535 | 2705945.4331 | 1150068.1819 | 2705950.3922 | 1150067.9985
28 | 2705913.9122 | 1150015.2629 | 2705910.8165 | 1150022.8444 | 2705910.8165 | 1150022.8444
29 | 2705951.8199 | 1150067.9457 | 2705950.3922 | 1150067.9985
30 | 2705965.3524 | 1150067.8035 | 2705968.5658 | 1150067.7719
31 | 2705965.3524 | 1150067.8035 | 2705955.4123 | 1150067.9013
32 | 2705951.8199 | 1150067.9457 | 2705952.1563 | 1150067.9333 | 2705955.4123 | 1150067.9013
33 | 2706157.5442 | 1149975.6218 | 2706157.5442 | 1149975.6218 | 2706163.9954 | 1149972.0776 | 2706167.9917 | 1149969.4342
34 | 2706055.8438 | 1150098.7436 | 2706055.8438 | 1150098.7436 | 2706058.9393 | 1150100.4325 | 2706061.4952 | 1150102.2342 | 2706065.7627 | 1150103.3732
35 | 2706054.7971 | 1150096.7016 | 2706055.8438 | 1150098.7436
36 | 2706059.0699 | 1150082.1119 | 2706056.4462 | 1150087.647 | 2706055.5395 | 1150092.9122 | 2706054.7971 | 1150096.7016
37 | 2706112.2301 | 1150083.7053 | 2706108.9661 | 1150084.703 | 2706095.0653 | 1150087.46
38 | 2706168.6747 | 1149968.9824 | 2706167.9917 | 1149969.4342
39 | 2706178.3265 | 1149963.6105 | 2706172.8525 | 1149966.2188 | 2706168.6747 | 1149968.9824
40 | 2706179.1896 | 1149963.1992 | 2706178.3265 | 1149963.6105
41 | 2706179.1896 | 1149963.1992 | 2706181.2004 | 1149962.2411 | 2706186.6711 | 1149961.4204
42 | 2706059.0699 | 1150082.1119 | 2706041.7633 | 1150075.9333
43 | 2706059.0699 | 1150082.1119 | 2706062.6107 | 1150082.9303 | 2706063.5841 | 1150083.1544
44 | 2706028.9974 | 1150071.3758 | 2706017.2792 | 1150069.3835
45 | 2706012.6012 | 1150068.5881 | 2706017.2792 | 1150069.3835
46 | 2706028.9974 | 1150071.3758 | 2706028.9974 | 1150071.3758 | 2706041.7633 | 1150075.9333
47 | 2706012.6012 | 1150068.5881 | 2706011.2116 | 1150068.3518
48 | 2706010.1253 | 1150068.1671 | 2706011.2116 | 1150068.3518
49 | 2706063.5841 | 1150083.1544 | 2706070.6219 | 1150084.7745
50 | 2706070.6219 | 1150084.7745 | 2706076.5218 | 1150086.1327 | 2706079.0897 | 1150086.3165
51 | 2706095.0653 | 1150087.46 | 2706095.0653 | 1150087.46 | 2706079.0897 | 1150086.3165
52 | 2706007.5222 | 1150067.7245 | 2706008.8102 | 1150067.9435
53 | 2706010.1253 | 1150068.1671 | 2706008.8102 | 1150067.9435
54 | 2706018.0602 | 1149889.1999 | 2706025.6885 | 1149891.5545
55 | 2706044.3378 | 1149897.3111 | 2706025.6885 | 1149891.5545
56 | 2706047.8307 | 1149898.0358 | 2706044.4168 | 1149897.3355 | 2706044.3378 | 1149897.3111
57 | 2705944.3805 | 1149970.8788 | 2705938.8795 | 1149959.2635 | 2705935.8289 | 1149955.0183 | 2705933.2519 | 1149954.8395 | 2705931.1983 | 1149955.4705 | 2705928.9852 | 1149957.7442 | 2705926.7748 | 1149959.8622 | 2705922.1251 | 1149969.2643 | 2705919.8691 | 1149976.596 | 2705920.3423 | 1149984.6206 | 2705921.4212 | 1149989.7701
58 | 2705921.5112 | 1150000.2401 | 2705921.5112 | 1150000.2401 | 2705922.2408 | 1149993.682 | 2705921.4212 | 1149989.7701
59 | 2706069.1885 | 1149900.9928 | 2706062.5776 | 1149900.3681 | 2706053.8431 | 1149899.2692 | 2706047.8307 | 1149898.0358
60 | 2706069.1885 | 1149900.9928 | 2706079.3511 | 1149901.9532 | 2706089.836 | 1149904.3838 | 2706092.4564 | 1149905.6625
61 | 2706092.4564 | 1149905.6625 | 2706099.1015 | 1149908.9054
62 | 2705921.5112 | 1150000.2401 | 2705917.0594 | 1150007.5554 | 2705913.9122 | 1150015.2629

## bus_geodata
| x | y | coords
0 | 2706000.3719 | 1150067.4591
1 | 2705980.598 | 1150067.6535
2 | 2706005.6551 | 1150067.4071
3 | 2705976.4582 | 1150067.6943
4 | 2706005.6781 | 1150067.411
5 | 2706201.5958 | 1149915.4439
6 | 2706207.7753 | 1149930.5687
7 | 2706200.9855 | 1149913.6474
8 | 2706197.5434 | 1149961.2284
9 | 2706200.6613 | 1149905.0362
10 | 2706187.3781 | 1149961.3144
11 | 2706165.48 | 1150067.7315
12 | 2706133.9333 | 1150077.0711
13 | 2706125.6823 | 1149962.1127
14 | 2706142.9622 | 1149977.3661
15 | 2706118.1231 | 1149943.382
16 | 2706151.5604 | 1149976.8058
17 | 2706107.5714 | 1150053.6029
18 | 2706109.0906 | 1149918.9774
19 | 2706108.996 | 1150054.8205
20 | 2705910.3491 | 1150044.0736
21 | 2705909.7498 | 1150036.779
22 | 2705924.8254 | 1150068.9535
23 | 2705910.8165 | 1150022.8444
24 | 2705950.3922 | 1150067.9985
25 | 2705968.5658 | 1150067.7719
26 | 2705965.3524 | 1150067.8035
27 | 2705955.4123 | 1150067.9013
28 | 2706157.5442 | 1149975.6218
29 | 2706065.7627 | 1150103.3732
30 | 2706055.8438 | 1150098.7436
31 | 2706054.7971 | 1150096.7016
32 | 2705951.8199 | 1150067.9457
33 | 2706112.2301 | 1150083.7053
34 | 2706167.9917 | 1149969.4342
35 | 2706168.6747 | 1149968.9824
36 | 2706178.3265 | 1149963.6105
37 | 2706179.1896 | 1149963.1992
38 | 2706186.6711 | 1149961.4204
39 | 2706234.3162 | 1149918.6434
40 | 2706059.0699 | 1150082.1119
41 | 2706017.2792 | 1150069.3835
42 | 2706028.9974 | 1150071.3758
43 | 2706012.6012 | 1150068.5881
44 | 2706041.7633 | 1150075.9333
45 | 2706011.2116 | 1150068.3518
46 | 2706070.6219 | 1150084.7745
47 | 2706063.5841 | 1150083.1544
48 | 2706079.0897 | 1150086.3165
49 | 2706095.0653 | 1150087.46
50 | 2706007.5222 | 1150067.7245
51 | 2706010.1253 | 1150068.1671
52 | 2706018.0602 | 1149889.1999
53 | 2706025.6885 | 1149891.5545
54 | 2706044.3378 | 1149897.3111
55 | 2705944.3805 | 1149970.8788
56 | 2705921.4212 | 1149989.7701
57 | 2706069.1885 | 1149900.9928
58 | 2706047.8307 | 1149898.0358
59 | 2706092.4564 | 1149905.6625
60 | 2706099.1015 | 1149908.9054
61 | 2705921.5112 | 1150000.2401
62 | 2706008.8102 | 1150067.9435
63 | 2705913.9122 | 1150015.2629
64 | 2706059.0699 | 1150082.1119

## line_std_types
| c_nf_per_km | r_ohm_per_km | x_ohm_per_km | max_i_ka | type | q_mm2 | alpha | voltage_rating
NAYY 4x50 SE | 210 | 0.642 | 0.083 | 0.142 | cs | 50 | 0.00403 | LV
NAYY 4x120 SE | 264 | 0.225 | 0.08 | 0.242 | cs | 120 | 0.00403 | LV
NAYY 4x150 SE | 261 | 0.208 | 0.08 | 0.27 | cs | 150 | 0.00403 | LV
NA2XS2Y 1x95 RM/25 12/20 kV | 216 | 0.313 | 0.132 | 0.252 | cs | 95 | 0.00403 | MV
NA2XS2Y 1x185 RM/25 12/20 kV | 273 | 0.161 | 0.117 | 0.362 | cs | 185 | 0.00403 | MV
NA2XS2Y 1x240 RM/25 12/20 kV | 304 | 0.122 | 0.112 | 0.421 | cs | 240 | 0.00403 | MV
NA2XS2Y 1x95 RM/25 6/10 kV | 315 | 0.313 | 0.123 | 0.249 | cs | 95 | 0.00403 | MV
NA2XS2Y 1x185 RM/25 6/10 kV | 406 | 0.161 | 0.11 | 0.358 | cs | 185 | 0.00403 | MV
NA2XS2Y 1x240 RM/25 6/10 kV | 456 | 0.122 | 0.105 | 0.416 | cs | 240 | 0.00403 | MV
NA2XS2Y 1x150 RM/25 12/20 kV | 250 | 0.206 | 0.116 | 0.319 | cs | 150 | 0.00403 | MV
NA2XS2Y 1x120 RM/25 12/20 kV | 230 | 0.253 | 0.119 | 0.283 | cs | 120 | 0.00403 | MV
NA2XS2Y 1x70 RM/25 12/20 kV | 190 | 0.443 | 0.132 | 0.22 | cs | 70 | 0.00403 | MV
NA2XS2Y 1x150 RM/25 6/10 kV | 360 | 0.206 | 0.11 | 0.315 | cs | 150 | 0.00403 | MV
NA2XS2Y 1x120 RM/25 6/10 kV | 340 | 0.253 | 0.113 | 0.28 | cs | 120 | 0.00403 | MV
NA2XS2Y 1x70 RM/25 6/10 kV | 280 | 0.443 | 0.123 | 0.217 | cs | 70 | 0.00403 | MV
N2XS(FL)2Y 1x120 RM/35 64/110 kV | 112 | 0.153 | 0.166 | 0.366 | cs | 120 | 0.00393 | HV
N2XS(FL)2Y 1x185 RM/35 64/110 kV | 125 | 0.099 | 0.156 | 0.457 | cs | 185 | 0.00393 | HV
N2XS(FL)2Y 1x240 RM/35 64/110 kV | 135 | 0.075 | 0.149 | 0.526 | cs | 240 | 0.00393 | HV
N2XS(FL)2Y 1x300 RM/35 64/110 kV | 144 | 0.06 | 0.144 | 0.588 | cs | 300 | 0.00393 | HV
15-AL1/3-ST1A 0.4 | 11 | 1.8769 | 0.35 | 0.105 | ol | 16 | 0.00403 | LV
24-AL1/4-ST1A 0.4 | 11.25 | 1.2012 | 0.335 | 0.14 | ol | 24 | 0.00403 | LV
48-AL1/8-ST1A 0.4 | 12.2 | 0.5939 | 0.3 | 0.21 | ol | 48 | 0.00403 | LV
94-AL1/15-ST1A 0.4 | 13.2 | 0.306 | 0.29 | 0.35 | ol | 94 | 0.00403 | LV
34-AL1/6-ST1A 10.0 | 9.7 | 0.8342 | 0.36 | 0.17 | ol | 34 | 0.00403 | MV
48-AL1/8-ST1A 10.0 | 10.1 | 0.5939 | 0.35 | 0.21 | ol | 48 | 0.00403 | MV
70-AL1/11-ST1A 10.0 | 10.4 | 0.4132 | 0.339 | 0.29 | ol | 70 | 0.00403 | MV
94-AL1/15-ST1A 10.0 | 10.75 | 0.306 | 0.33 | 0.35 | ol | 94 | 0.00403 | MV
122-AL1/20-ST1A 10.0 | 11.1 | 0.2376 | 0.323 | 0.41 | ol | 122 | 0.00403 | MV
149-AL1/24-ST1A 10.0 | 11.25 | 0.194 | 0.315 | 0.47 | ol | 149 | 0.00403 | MV
34-AL1/6-ST1A 20.0 | 9.15 | 0.8342 | 0.382 | 0.17 | ol | 34 | 0.00403 | MV
48-AL1/8-ST1A 20.0 | 9.5 | 0.5939 | 0.372 | 0.21 | ol | 48 | 0.00403 | MV
70-AL1/11-ST1A 20.0 | 9.7 | 0.4132 | 0.36 | 0.29 | ol | 70 | 0.00403 | MV
94-AL1/15-ST1A 20.0 | 10 | 0.306 | 0.35 | 0.35 | ol | 94 | 0.00403 | MV
122-AL1/20-ST1A 20.0 | 10.3 | 0.2376 | 0.344 | 0.41 | ol | 122 | 0.00403 | MV
149-AL1/24-ST1A 20.0 | 10.5 | 0.194 | 0.337 | 0.47 | ol | 149 | 0.00403 | MV
184-AL1/30-ST1A 20.0 | 10.75 | 0.1571 | 0.33 | 0.535 | ol | 184 | 0.00403 | MV
243-AL1/39-ST1A 20.0 | 11 | 0.1188 | 0.32 | 0.645 | ol | 243 | 0.00403 | MV
48-AL1/8-ST1A 110.0 | 8 | 0.5939 | 0.46 | 0.21 | ol | 48 | 0.00403 | HV
70-AL1/11-ST1A 110.0 | 8.4 | 0.4132 | 0.45 | 0.29 | ol | 70 | 0.00403 | HV
94-AL1/15-ST1A 110.0 | 8.65 | 0.306 | 0.44 | 0.35 | ol | 94 | 0.00403 | HV
122-AL1/20-ST1A 110.0 | 8.5 | 0.2376 | 0.43 | 0.41 | ol | 122 | 0.00403 | HV
149-AL1/24-ST1A 110.0 | 8.75 | 0.194 | 0.41 | 0.47 | ol | 149 | 0.00403 | HV
184-AL1/30-ST1A 110.0 | 8.8 | 0.1571 | 0.4 | 0.535 | ol | 184 | 0.00403 | HV
243-AL1/39-ST1A 110.0 | 9 | 0.1188 | 0.39 | 0.645 | ol | 243 | 0.00403 | HV
305-AL1/39-ST1A 110.0 | 9.2 | 0.0949 | 0.38 | 0.74 | ol | 305 | 0.00403 | HV
490-AL1/64-ST1A 110.0 | 9.75 | 0.059 | 0.37 | 0.96 | ol | 490 | 0.00403 | HV
679-AL1/86-ST1A 110.0 | 9.95 | 0.042 | 0.36 | 1.15 | ol | 679 | 0.00403 | HV
490-AL1/64-ST1A 220.0 | 10 | 0.059 | 0.285 | 0.96 | ol | 490 | 0.00403 | HV
679-AL1/86-ST1A 220.0 | 11.7 | 0.042 | 0.275 | 1.15 | ol | 679 | 0.00403 | HV
490-AL1/64-ST1A 380.0 | 11 | 0.059 | 0.253 | 0.96 | ol | 490 | 0.00403 | HV
679-AL1/86-ST1A 380.0 | 14.6 | 0.042 | 0.25 | 1.15 | ol | 679 | 0.00403 | HV

## trafo_std_types
| i0_percent | pfe_kw | vkr_percent | sn_mva | vn_lv_kv | vn_hv_kv | vk_percent | shift_degree | vector_group | tap_side | tap_neutral | tap_min | tap_max | tap_step_degree | tap_step_percent | tap_phase_shifter
160 MVA 380/110 kV | 0.06 | 60 | 0.25 | 160 | 110 | 380 | 12.2 | 0 | Yy0 | hv | 0 | -9 | 9 | 0 | 1.5 | FALSE
100 MVA 220/110 kV | 0.06 | 55 | 0.26 | 100 | 110 | 220 | 12 | 0 | Yy0 | hv | 0 | -9 | 9 | 0 | 1.5 | FALSE
63 MVA 110/20 kV | 0.04 | 22 | 0.32 | 63 | 20 | 110 | 18 | 150 | YNd5 | hv | 0 | -9 | 9 | 0 | 1.5 | FALSE
40 MVA 110/20 kV | 0.05 | 18 | 0.34 | 40 | 20 | 110 | 16.2 | 150 | YNd5 | hv | 0 | -9 | 9 | 0 | 1.5 | FALSE
25 MVA 110/20 kV | 0.07 | 14 | 0.41 | 25 | 20 | 110 | 12 | 150 | YNd5 | hv | 0 | -9 | 9 | 0 | 1.5 | FALSE
63 MVA 110/10 kV | 0.04 | 22 | 0.32 | 63 | 10 | 110 | 18 | 150 | YNd5 | hv | 0 | -9 | 9 | 0 | 1.5 | FALSE
40 MVA 110/10 kV | 0.05 | 18 | 0.34 | 40 | 10 | 110 | 16.2 | 150 | YNd5 | hv | 0 | -9 | 9 | 0 | 1.5 | FALSE
25 MVA 110/10 kV | 0.07 | 14 | 0.41 | 25 | 10 | 110 | 12 | 150 | YNd5 | hv | 0 | -9 | 9 | 0 | 1.5 | FALSE
0.25 MVA 20/0.4 kV | 0.32 | 0.8 | 1.44 | 0.25 | 0.4 | 20 | 6 | 150 | Yzn5 | hv | 0 | -2 | 2 | 0 | 2.5 | FALSE
0.4 MVA 20/0.4 kV | 0.3375 | 1.35 | 1.425 | 0.4 | 0.4 | 20 | 6 | 150 | Dyn5 | hv | 0 | -2 | 2 | 0 | 2.5 | FALSE
0.63 MVA 20/0.4 kV | 0.2619 | 1.65 | 1.206 | 0.63 | 0.4 | 20 | 6 | 150 | Dyn5 | hv | 0 | -2 | 2 | 0 | 2.5 | FALSE
0.25 MVA 10/0.4 kV | 0.24 | 0.6 | 1.2 | 0.25 | 0.4 | 10 | 4 | 150 | Dyn5 | hv | 0 | -2 | 2 | 0 | 2.5 | FALSE
0.4 MVA 10/0.4 kV | 0.2375 | 0.95 | 1.325 | 0.4 | 0.4 | 10 | 4 | 150 | Dyn5 | hv | 0 | -2 | 2 | 0 | 2.5 | FALSE
0.63 MVA 10/0.4 kV | 0.1873 | 1.18 | 1.0794 | 0.63 | 0.4 | 10 | 4 | 150 | Dyn5 | hv | 0 | -2 | 2 | 0 | 2.5 | FALSE

## trafo3w_std_types
| sn_hv_mva | sn_mv_mva | sn_lv_mva | vn_hv_kv | vn_mv_kv | vn_lv_kv | vk_hv_percent | vk_mv_percent | vk_lv_percent | vkr_hv_percent | vkr_mv_percent | vkr_lv_percent | pfe_kw | i0_percent | shift_mv_degree | shift_lv_degree | vector_group | tap_side | tap_neutral | tap_min | tap_max | tap_step_percent
63/25/38 MVA 110/20/10 kV | 63 | 25 | 38 | 110 | 20 | 10 | 10.4 | 10.4 | 10.4 | 0.28 | 0.32 | 0.35 | 35 | 0.89 | 0 | 0 | YN0yn0yn0 | hv | 0 | -10 | 10 | 1.2
63/25/38 MVA 110/10/10 kV | 63 | 25 | 38 | 110 | 10 | 10 | 10.4 | 10.4 | 10.4 | 0.28 | 0.32 | 0.35 | 35 | 0.89 | 0 | 0 | YN0yn0yn0 | hv | 0 | -10 | 10 | 1.2

## fuse_std_types
| fuse_type | i_rated_a | t_avg | t_min | t_total | x_avg | x_min | x_total
HV 100A | HV 100A | 100 | 0 | [10.0, 3.64, 0.854, 0.281, 0.1, 0.0531, 0.022, 0.01] | [10.0, 4.267, 1.21, 0.403, 0.1, 0.058, 0.022, 0.01] | 0 | [300.0, 350.0, 450.0, 550.0, 700.0, 850.0, 1200.0, 1752.0] | [600.0, 700.0, 900.0, 1150.0, 1665.0, 2000.0, 3000.0, 4313.0]
HV 10A | HV 10A | 10 | 0 | [10.0, 1675.0, 0.344, 0.156, 0.1, 0.0417, 0.0171, 0.01] | [10.0, 1.3, 0.3, 0.155, 0.1, 0.0555, 0.023, 0.01] | 0 | [30.0, 32.0, 35.0, 37.0, 39.0, 50.0, 70.0, 88.0] | [60.0, 70.0, 80.0, 87.0, 94.0, 110.0, 150.0, 216.0]
HV 125A | HV 125A | 125 | 0 | [10.0, 1.82, 0.344, 0.1, 0.0467, 0.0269, 0.01] | [10.0, 2.478, 0.426, 0.1, 0.0427, 0.0211, 0.01] | 0 | [375.0, 500.0, 700.0, 925.0, 1200.0, 1500.0, 2341.0] | [750.0, 1000.0, 1500.0, 2200.0, 3000.0, 4000.0, 5765.0]
HV 160A | HV 160A | 160 | 0 | [10.0, 4.15, 1.03, 0.198, 0.1, 0.051, 0.0172, 0.01] | [10.0, 2.3, 0.734, 0.274, 0.1, 0.046, 0.0177, 0.01] | 0 | [480.0, 550.0, 700.0, 1000.0, 1260.0, 1600.0, 2500.0, 3227.0] | [960.0, 1300.0, 1700.0, 2200.0, 2996.0, 4000.0, 6000.0, 7946.0]
HV 16A | HV 16A | 16 | 0 | [10.0, 0.352, 0.164, 0.1, 0.0649, 0.0342, 0.01] | [10.0, 2.34, 0.722, 0.181, 0.1, 0.055, 0.0296, 0.01] | 0 | [48.0, 60.0, 65.0, 71.0, 80.0, 100.0, 162.0] | [96.0, 110.0, 125.0, 150.0, 168.0, 200.0, 250.0, 398.0]
HV 200A | HV 200A | 200 | 0 | [10.0, 4.267, 1.21, 0.403, 0.1, 0.058, 0.022, 0.01] | [10.0, 3.73, 1.654, 0.328, 0.1, 0.0531, 0.019, 0.01] | 0 | [600.0, 700.0, 900.0, 1150.0, 1665.0, 2000.0, 3000.0, 4313.0] | [1200.0, 1500.0, 1800.0, 2700.0, 3960.0, 5000.0, 7500.0, 10620.0]
HV 20A | HV 20A | 20 | 0 | [10.0, 1.3, 0.3, 0.155, 0.1, 0.0555, 0.023, 0.01] | [10.0, 1.3, 0.161, 0.1, 0.0611, 0.0399, 0.0141, 0.01] | 0 | [60.0, 70.0, 80.0, 87.0, 94.0, 110.0, 150.0, 216.0] | [120.0, 150.0, 200.0, 223.0, 260.0, 300.0, 450.0, 532.0]
HV 25A | HV 25A | 25 | 0 | [10.0, 2.512, 0.833, 0.299, 0.1, 0.0372, 0.0223, 0.01] | [10.0, 3.125, 0.597, 0.198, 0.1, 0.0378, 0.022, 0.01] | 0 | [75.0, 82.0, 90.0, 100.0, 124.0, 170.0, 200.0, 289.0] | [150.0, 170.0, 210.0, 250.0, 294.0, 400.0, 500.0, 711.0]
HV 31.5A | HV 31.5A | 31.5 | 0 | [10.0, 2.34, 0.722, 0.181, 0.1, 0.055, 0.0296, 0.01] | [10.0, 2.84, 0.368, 0.164, 0.1, 0.0621, 0.0378, 0.0195, 0.01] | 0 | [95.0, 110.0, 125.0, 150.0, 165.0, 200.0, 250.0, 390.0] | [189.0, 220.0, 300.0, 350.0, 393.0, 450.0, 530.0, 700.0, 960.0]
HV 40A | HV 40A | 40 | 0 | [10.0, 1.3, 0.161, 0.1, 0.0611, 0.0399, 0.0141, 0.01] | [10.0, 2.05, 0.369, 0.198, 0.1, 0.051, 0.0298, 0.01] | 0 | [120.0, 150.0, 200.0, 223.0, 260.0, 300.0, 450.0, 532.0] | [240.0, 300.0, 400.0, 450.0, 530.0, 650.0, 800.0, 1311.0]
HV 50A | HV 50A | 50 | 0 | [10.0, 3.215, 0.597, 0.198, 0.1, 0.0378, 0.022, 0.01] | [10.0, 3.64, 0.854, 0.281, 0.1, 0.0531, 0.022, 0.01] | 0 | [150.0, 170.0, 210.0, 250.0, 294.0, 400.0, 500.0, 711.0] | [300.0, 350.0, 450.0, 550.0, 700.0, 850.0, 1200.0, 1752.0]
HV 6.3A | HV 6.3A | 6.3 | 0 | [10.0, 1.39, 0.344, 0.168, 0.1, 0.056, 0.0263, 0.01] | [10.0, 1.711, 0.516, 0.198, 0.1, 0.0634, 0.0303, 0.01] | 0 | [19.0, 19.5, 20.4, 20.8, 22.0, 25.0, 32.0, 48.0] | [38.0, 40.0, 43.0, 48.0, 53.0, 60.0, 75.0, 118.0]
HV 63A | HV 63A | 63 | 0 | [10.0, 2.84, 0.368, 0.164, 0.1, 0.0621, 0.0378, 0.0195, 0.01] | [10.0, 1.82, 0.344, 0.1, 0.0467, 0.0269, 0.01] | 0 | [189.0, 220.0, 300.0, 350.0, 393.0, 450.0, 530.0, 700.0, 961.0] | [378.0, 500.0, 700.0, 934.0, 1200.0, 1500.0, 2366.0]
HV 80A | HV 80A | 80 | 0 | [10.0, 2.05, 0.369, 0.198, 0.1, 0.051, 0.0298, 0.01] | [10.0, 4.15, 1.03, 0.198, 0.1, 0.051, 0.0172, 0.01] | 0 | [240.0, 300.0, 400.0, 450.0, 530.0, 650.0, 800.0, 1311.0] | [480.0, 550.0, 700.0, 1000.0, 1260.0, 1600.0, 2500.0, 3227.0]
Siemens NH-1-100 | Siemens NH-1-100 | 100 | [5400.0, 2000.0, 400.0, 20.0, 1.0, 0.2, 0.012, 0.004] | 0 | 0 | [150.0, 190.0, 250.0, 430.0, 900.0, 1250.0, 2700.0, 3600.0] | 0 | 0
Siemens NH-1-125 | Siemens NH-1-125 | 125 | [4800.0, 120.0, 7.0, 0.1, 0.004] | 0 | 0 | [180.0, 400.0, 740.0, 2000.0, 4250.0] | 0 | 0
Siemens NH-1-16 | Siemens NH-1-16 | 16 | [4000.0, 400.0, 2.0, 0.1, 0.04, 0.01] | 0 | 0 | [26.0, 35.0, 75.0, 150.0, 200.0, 300.0] | 0 | 0
Siemens NH-1-160 | Siemens NH-1-160 | 160 | [4800.0, 120.0, 7.0, 0.1, 0.004] | 0 | 0 | [210.0, 500.0, 900.0, 2300.0, 5000.0] | 0 | 0
Siemens NH-1-25 | Siemens NH-1-25 | 25 | [4000.0, 1000.0, 10.0, 0.2, 0.02, 0.01] | 0 | 0 | [40.0, 50.0, 100.0, 210.0, 400.0, 500.0] | 0 | 0
Siemens NH-1-50 | Siemens NH-1-50 | 50 | [4000.0, 40.0, 4.0, 1.0, 0.02, 0.01] | 0 | 0 | [86.0, 200.0, 300.0, 400.0, 1000.0, 1280.0] | 0 | 0
Siemens NH-1-63 | Siemens NH-1-63 | 63 | [4000.0, 100.0, 10.0, 2.0, 0.04, 0.01] | 0 | 0 | [100.0, 200.0, 300.0, 400.0, 1000.0, 1500.0] | 0 | 0
Siemens NH-1-80 | Siemens NH-1-80 | 80 | [4800.0, 120.0, 7.0, 0.1, 0.01] | 0 | 0 | [150.58, 250.0, 450.0, 1150.0, 2470.0] | 0 | 0
Siemens NH-2-1000 | Siemens NH-2-1000 | 1000 | [4800.0, 120.0, 7.0, 0.1, 0.004] | 0 | 0 | [1900.0, 3500.0, 8400.0, 24000.0, 52000.0] | 0 | 0
Siemens NH-2-200 | Siemens NH-2-200 | 200 | [4800.0, 120.0, 7.0, 0.1, 0.004] | 0 | 0 | [280.0, 650.0, 1200.0, 3000.0, 7000.0] | 0 | 0
Siemens NH-2-224 | Siemens NH-2-224 | 224 | [4800.0, 120.0, 7.0, 0.2, 0.04, 0.004] | 0 | 0 | [400.0, 750.0, 1453.0, 3025.0, 4315.0, 7600.0] | 0 | 0
Siemens NH-2-250 | Siemens NH-2-250 | 250 | [4800.0, 120.0, 7.0, 0.1, 0.004] | 0 | 0 | [450.0, 800.0, 1650.0, 4000.0, 8500.0] | 0 | 0
Siemens NH-2-315 | Siemens NH-2-315 | 315 | [4800.0, 120.0, 7.0, 0.1, 0.004] | 0 | 0 | [550.0, 920.0, 1900.0, 5000.0, 11000.0] | 0 | 0
Siemens NH-2-355 | Siemens NH-2-355 | 355 | [4800.0, 120.0, 6.0, 0.1, 0.004] | 0 | 0 | [650.0, 1116.27, 2350.0, 5840.0, 12790.0] | 0 | 0
Siemens NH-2-400 | Siemens NH-2-400 | 400 | [4800.0, 120.0, 7.0, 0.1, 0.004] | 0 | 0 | [720.0, 1350.0, 2800.0, 6500.0, 15000.0] | 0 | 0
Siemens NH-2-425 | Siemens NH-2-425 | 425 | [4800.0, 120.0, 7.0, 0.1, 0.004] | 0 | 0 | [850.0, 1500.0, 3050.0, 7500.0, 16500.0] | 0 | 0
Siemens NH-2-630 | Siemens NH-2-630 | 630 | [4800.0, 120.0, 7.0, 0.1, 0.004] | 0 | 0 | [1200.0, 2000.0, 4800.0, 12000.0, 26000.0] | 0 | 0

## dtypes
| element | column | dtype
0 | bus | name | object
1 | bus | vn_kv | float64
2 | bus | type | object
3 | bus | zone | object
4 | bus | in_service | bool
5 | load | name | object
6 | load | bus | uint32
7 | load | p_mw | float64
8 | load | q_mvar | float64
9 | load | const_z_percent | float64
10 | load | const_i_percent | float64
11 | load | sn_mva | float64
12 | load | scaling | float64
13 | load | in_service | bool
14 | load | type | object
15 | ext_grid | name | object
16 | ext_grid | bus | uint32
17 | ext_grid | vm_pu | float64
18 | ext_grid | va_degree | float64
19 | ext_grid | slack_weight | float64
20 | ext_grid | in_service | bool
21 | line | name | object
22 | line | std_type | object
23 | line | from_bus | uint32
24 | line | to_bus | uint32
25 | line | length_km | float64
26 | line | r_ohm_per_km | float64
27 | line | x_ohm_per_km | float64
28 | line | c_nf_per_km | float64
29 | line | g_us_per_km | float64
30 | line | max_i_ka | float64
31 | line | df | float64
32 | line | parallel | uint32
33 | line | type | object
34 | line | in_service | bool
35 | trafo | name | object
36 | trafo | std_type | object
37 | trafo | hv_bus | uint32
38 | trafo | lv_bus | uint32
39 | trafo | sn_mva | float64
40 | trafo | vn_hv_kv | float64
41 | trafo | vn_lv_kv | float64
42 | trafo | vk_percent | float64
43 | trafo | vkr_percent | float64
44 | trafo | pfe_kw | float64
45 | trafo | i0_percent | float64
46 | trafo | shift_degree | float64
47 | trafo | tap_side | object
48 | trafo | tap_neutral | int32
49 | trafo | tap_min | int32
50 | trafo | tap_max | int32
51 | trafo | tap_step_percent | float64
52 | trafo | tap_step_degree | float64
53 | trafo | tap_pos | int32
54 | trafo | tap_phase_shifter | bool
55 | trafo | parallel | uint32
56 | trafo | df | float64
57 | trafo | in_service | bool
58 | line_geodata | coords | object
59 | bus_geodata | x | float64
60 | bus_geodata | y | float64
61 | bus_geodata | coords | object

## parameters
| version | format_version | converged | OPF_converged | name | f_hz | sn_mva
0 | 2.14.6 | 2.14.0 | FALSE | FALSE |  | 50 | 1