## bus
| name | vn_kv | type | zone | in_service
0 | bus_LV_5072-19_0_4_node_0 | 0.4 | n |  | TRUE
1 | bus_LV_5072-19_0_4_node_1 | 0.4 | n |  | TRUE
2 | bus_LV_5072-19_0_4_node_2 | 0.4 | n |  | TRUE
3 | bus_LV_5072-19_0_4_node_3 | 0.4 | n |  | TRUE
4 | bus_LV_5072-19_0_4_node_4 | 0.4 | n |  | TRUE
5 | bus_LV_5072-19_0_4_node_5 | 0.4 | n |  | TRUE
6 | bus_LV_5072-19_0_4_node_6 | 0.4 | n |  | TRUE
7 | bus_LV_5072-19_0_4_node_7 | 0.4 | n |  | TRUE
8 | bus_LV_5072-19_0_4_node_13 | 0.4 | n |  | TRUE
9 | bus_LV_5072-19_0_4_node_28 | 0.4 | n |  | TRUE
10 | bus_LV_5072-19_0_4_node_14 | 0.4 | n |  | TRUE
11 | bus_LV_5072-19_0_4_node_26 | 0.4 | n |  | TRUE
12 | bus_LV_5072-19_0_4_node_8 | 0.4 | n |  | TRUE
13 | bus_LV_5072-19_0_4_node_9 | 0.4 | n |  | TRUE
14 | bus_LV_5072-19_0_4_node_10 | 0.4 | n |  | TRUE
15 | bus_LV_5072-19_0_4_node_11 | 0.4 | n |  | TRUE
16 | bus_LV_5072-19_0_4_node_12 | 0.4 | n |  | TRUE
17 | bus_LV_5072-19_0_4_node_18 | 0.4 | n |  | TRUE
18 | bus_LV_5072-19_0_4_node_20 | 0.4 | n |  | TRUE
19 | bus_LV_5072-19_0_4_node_19 | 0.4 | n |  | TRUE
20 | bus_LV_5072-19_0_4_node_21 | 0.4 | n |  | TRUE
21 | bus_LV_5072-19_0_4_node_43 | 0.4 | n |  | TRUE
22 | bus_LV_5072-19_0_4_node_44 | 0.4 | n |  | TRUE
23 | bus_LV_5072-19_0_4_node_15 | 0.4 | n |  | TRUE
24 | bus_LV_5072-19_0_4_node_16 | 0.4 | n |  | TRUE
25 | bus_LV_5072-19_0_4_node_17 | 0.4 | n |  | TRUE
26 | bus_LV_5072-19_0_4_node_37 | 0.4 | n |  | TRUE
27 | bus_LV_5072-19_0_4_node_35 | 0.4 | n |  | TRUE
28 | bus_LV_5072-19_0_4_node_30 | 0.4 | n |  | TRUE
29 | bus_LV_5072-19_0_4_node_29 | 0.4 | n |  | TRUE
30 | bus_LV_5072-19_0_4_node_22 | 0.4 | n |  | TRUE
31 | bus_LV_5072-19_0_4_node_23 | 0.4 | n |  | TRUE
32 | bus_LV_5072-19_0_4_node_24 | 0.4 | n |  | TRUE
33 | bus_LV_5072-19_0_4_node_25 | 0.4 | n |  | TRUE
34 | bus_LV_5072-19_0_4_node_27 | 0.4 | n |  | TRUE
35 | bus_LV_5072-19_0_4_node_31 | 0.4 | n |  | TRUE
36 | bus_LV_5072-19_0_4_node_32 | 0.4 | n |  | TRUE
37 | bus_LV_5072-19_0_4_node_33 | 0.4 | n |  | TRUE
38 | bus_LV_5072-19_0_4_node_46 | 0.4 | n |  | TRUE
39 | bus_LV_5072-19_0_4_node_34 | 0.4 | n |  | TRUE
40 | bus_LV_5072-19_0_4_node_45 | 0.4 | n |  | TRUE
41 | bus_LV_5072-19_0_4_node_36 | 0.4 | n |  | TRUE
42 | bus_LV_5072-19_0_4_node_38 | 0.4 | n |  | TRUE
43 | bus_LV_5072-19_0_4_node_39 | 0.4 | n |  | TRUE
44 | bus_LV_5072-19_0_4_node_40 | 0.4 | n |  | TRUE
45 | bus_LV_5072-19_0_4_node_41 | 0.4 | n |  | TRUE
46 | bus_LV_5072-19_0_4_node_42 | 0.4 | n |  | TRUE
47 | bus_MV_188_0_node_33 | 20 | n |  | TRUE

## load
| name | bus | p_mw | q_mvar | const_z_percent | const_i_percent | sn_mva | scaling | in_service | type
0 | LV_5072-19_0_4_load_0 | 0 | 0.0045885 | 0.00115 | 0 | 0 |  | 1 | TRUE | wye
1 | LV_5072-19_0_4_load_1 | 1 | 0.0024825 | 0.00062217 | 0 | 0 |  | 1 | TRUE | wye
2 | LV_5072-19_0_4_load_2 | 2 | 0.0036864 | 0.00092389 | 0 | 0 |  | 1 | TRUE | wye
3 | LV_5072-19_0_4_load_3 | 3 | 0.0018644 | 0.00046727 | 0 | 0 |  | 1 | TRUE | wye
4 | LV_5072-19_0_4_load_4 | 4 | 0.0066217 | 0.0016596 | 0 | 0 |  | 1 | TRUE | wye
5 | LV_5072-19_0_4_load_5 | 5 | 0.0050049 | 0.0012543 | 0 | 0 |  | 1 | TRUE | wye
6 | LV_5072-19_0_4_load_6 | 6 | 0.0021589 | 0.00054108 | 0 | 0 |  | 1 | TRUE | wye
7 | LV_5072-19_0_4_load_7 | 7 | 0.0031381 | 0.00078649 | 0 | 0 |  | 1 | TRUE | wye
8 | LV_5072-19_0_4_load_28 | 9 | 0.0028876 | 0.0007237 | 0 | 0 |  | 1 | TRUE | wye
9 | LV_5072-19_0_4_load_14 | 10 | 0.0049453 | 0.0012394 | 0 | 0 |  | 1 | TRUE | wye
10 | LV_5072-19_0_4_load_26 | 11 | 0.0031755 | 0.00079585 | 0 | 0 |  | 1 | TRUE | wye
11 | LV_5072-19_0_4_load_8 | 12 | 0.0029039 | 0.00072778 | 0 | 0 |  | 1 | TRUE | wye
12 | LV_5072-19_0_4_load_10 | 14 | 0.0026149 | 0.00065536 | 0 | 0 |  | 1 | TRUE | wye
13 | LV_5072-19_0_4_load_11 | 15 | 0.0033042 | 0.00082811 | 0 | 0 |  | 1 | TRUE | wye
14 | LV_5072-19_0_4_load_18 | 17 | 0.001642 | 0.00041151 | 0 | 0 |  | 1 | TRUE | wye
15 | LV_5072-19_0_4_load_20 | 18 | 0.0019811 | 0.00049651 | 0 | 0 |  | 1 | TRUE | wye
16 | LV_5072-19_0_4_load_19 | 19 | 0.0050945 | 0.0012768 | 0 | 0 |  | 1 | TRUE | wye
17 | LV_5072-19_0_4_load_21 | 20 | 0.0018593 | 0.00046598 | 0 | 0 |  | 1 | TRUE | wye
18 | LV_5072-19_0_4_load_44 | 22 | 0.00035113 | 8.8003e-05 | 0 | 0 |  | 1 | TRUE | wye
19 | LV_5072-19_0_4_load_16 | 24 | 0.004476 | 0.0011218 | 0 | 0 |  | 1 | TRUE | wye
20 | LV_5072-19_0_4_load_17 | 25 | 0.0042469 | 0.0010644 | 0 | 0 |  | 1 | TRUE | wye
21 | LV_5072-19_0_4_load_37 | 26 | 0.0085428 | 0.002141 | 0 | 0 |  | 1 | TRUE | wye
22 | LV_5072-19_0_4_load_35 | 27 | 0.0079861 | 0.0020015 | 0 | 0 |  | 1 | TRUE | wye
23 | LV_5072-19_0_4_load_30 | 28 | 0.0016428 | 0.00041173 | 0 | 0 |  | 1 | TRUE | wye
24 | LV_5072-19_0_4_load_29 | 29 | 0.0023553 | 0.00059028 | 0 | 0 |  | 1 | TRUE | wye
25 | LV_5072-19_0_4_load_22 | 30 | 0.0044193 | 0.0011076 | 0 | 0 |  | 1 | TRUE | wye
26 | LV_5072-19_0_4_load_23 | 31 | 0.004311 | 0.0010804 | 0 | 0 |  | 1 | TRUE | wye
27 | LV_5072-19_0_4_load_24 | 32 | 0.0027754 | 0.00069558 | 0 | 0 |  | 1 | TRUE | wye
28 | LV_5072-19_0_4_load_25 | 33 | 0.0023554 | 0.00059033 | 0 | 0 |  | 1 | TRUE | wye
29 | LV_5072-19_0_4_load_27 | 34 | 0.0016416 | 0.00041142 | 0 | 0 |  | 1 | TRUE | wye
30 | LV_5072-19_0_4_load_31 | 35 | 0.0050565 | 0.0012673 | 0 | 0 |  | 1 | TRUE | wye
31 | LV_5072-19_0_4_load_32 | 36 | 0.01816 | 0.0045512 | 0 | 0 |  | 1 | TRUE | wye
32 | LV_5072-19_0_4_load_33 | 37 | 0.027307 | 0.0068437 | 0 | 0 |  | 1 | TRUE | wye
33 | LV_5072-19_0_4_load_46 | 38 | 0.0037649 | 0.00094357 | 0 | 0 |  | 1 | TRUE | wye
34 | LV_5072-19_0_4_load_34 | 39 | 0.026574 | 0.0066601 | 0 | 0 |  | 1 | TRUE | wye
35 | LV_5072-19_0_4_load_45 | 40 | 0.0040542 | 0.0010161 | 0 | 0 |  | 1 | TRUE | wye
36 | LV_5072-19_0_4_load_36 | 41 | 0.0036159 | 0.00090623 | 0 | 0 |  | 1 | TRUE | wye
37 | LV_5072-19_0_4_load_38 | 42 | 0.00393 | 0.00098496 | 0 | 0 |  | 1 | TRUE | wye
38 | LV_5072-19_0_4_load_39 | 43 | 0.020749 | 0.0052002 | 0 | 0 |  | 1 | TRUE | wye
39 | LV_5072-19_0_4_load_40 | 44 | 0.0032584 | 0.00081663 | 0 | 0 |  | 1 | TRUE | wye
40 | LV_5072-19_0_4_load_41 | 45 | 0.0033611 | 0.00084237 | 0 | 0 |  | 1 | TRUE | wye
41 | LV_5072-19_0_4_load_42 | 46 | 0.0037138 | 0.00093076 | 0 | 0 |  | 1 | TRUE | wye

## ext_grid
| name | bus | vm_pu | va_degree | slack_weight | in_service
0 |  | 35 | 1 | 0 | 1 | TRUE

## line
| name | std_type | from_bus | to_bus | length_km | r_ohm_per_km | x_ohm_per_km | c_nf_per_km | g_us_per_km | max_i_ka | df | parallel | type | in_service
0 | LV_5072-19_0_4_line_0 | NAYY 4x150 SE | 0 | 1 | 0.011767 | 0.208 | 0.08 | 261 | 0 | 0.27 | 1 | 1 | cs | TRUE
1 | LV_5072-19_0_4_line_1 | NAYY 4x150 SE | 0 | 2 | 0.0060305 | 0.208 | 0.08 | 261 | 0 | 0.27 | 1 | 1 | cs | TRUE
2 | LV_5072-19_0_4_line_2 | NAYY 4x150 SE | 1 | 3 | 0.01717 | 0.208 | 0.08 | 261 | 0 | 0.27 | 1 | 1 | cs | TRUE
3 | LV_5072-19_0_4_line_3 | NAYY 4x150 SE | 2 | 4 | 0.031085 | 0.208 | 0.08 | 261 | 0 | 0.27 | 1 | 2 | cs | TRUE
4 | LV_5072-19_0_4_line_4 | NAYY 4x150 SE | 3 | 5 | 0.0074917 | 0.208 | 0.08 | 261 | 0 | 0.27 | 1 | 1 | cs | TRUE
5 | LV_5072-19_0_4_line_5 | NAYY 4x150 SE | 4 | 6 | 0.0085419 | 0.208 | 0.08 | 261 | 0 | 0.27 | 1 | 2 | cs | TRUE
6 | LV_5072-19_0_4_line_6 | NAYY 4x150 SE | 5 | 7 | 0.0093458 | 0.208 | 0.08 | 261 | 0 | 0.27 | 1 | 1 | cs | TRUE
7 | LV_5072-19_0_4_line_7 | NAYY 4x150 SE | 6 | 8 | 0.026157 | 0.208 | 0.08 | 261 | 0 | 0.27 | 1 | 2 | cs | TRUE
8 | LV_5072-19_0_4_line_8 | NAYY 4x150 SE | 7 | 9 | 0.0074495 | 0.208 | 0.08 | 261 | 0 | 0.27 | 1 | 1 | cs | TRUE
9 | LV_5072-19_0_4_line_9 | NAYY 4x150 SE | 8 | 10 | 0.0036638 | 0.208 | 0.08 | 261 | 0 | 0.27 | 1 | 2 | cs | TRUE
10 | LV_5072-19_0_4_line_10 | NAYY 4x150 SE | 9 | 11 | 0.0072527 | 0.208 | 0.08 | 261 | 0 | 0.27 | 1 | 1 | cs | TRUE
11 | LV_5072-19_0_4_line_11 | NAYY 4x150 SE | 10 | 23 | 0.073115 | 0.208 | 0.08 | 261 | 0 | 0.27 | 1 | 2 | cs | TRUE
12 | LV_5072-19_0_4_line_12 | NAYY 4x150 SE | 11 | 32 | 0.0024447 | 0.208 | 0.08 | 261 | 0 | 0.27 | 1 | 1 | cs | TRUE
13 | LV_5072-19_0_4_line_13 | NAYY 4x150 SE | 12 | 13 | 0.0081064 | 0.208 | 0.08 | 261 | 0 | 0.27 | 1 | 1 | cs | TRUE
14 | LV_5072-19_0_4_line_14 | NAYY 4x150 SE | 13 | 14 | 0.10523 | 0.208 | 0.08 | 261 | 0 | 0.27 | 1 | 1 | cs | TRUE
15 | LV_5072-19_0_4_line_15 | NAYY 4x150 SE | 13 | 15 | 0.067716 | 0.208 | 0.08 | 261 | 0 | 0.27 | 1 | 1 | cs | TRUE
16 | LV_5072-19_0_4_line_16 | NAYY 4x150 SE | 14 | 16 | 0.061665 | 0.208 | 0.08 | 261 | 0 | 0.27 | 1 | 1 | cs | TRUE
17 | LV_5072-19_0_4_line_17 | NAYY 4x150 SE | 16 | 17 | 0.073086 | 0.208 | 0.08 | 261 | 0 | 0.27 | 1 | 1 | cs | TRUE
18 | LV_5072-19_0_4_line_18 | NAYY 4x150 SE | 16 | 18 | 0.13485 | 0.208 | 0.08 | 261 | 0 | 0.27 | 1 | 1 | cs | TRUE
19 | LV_5072-19_0_4_line_19 | NAYY 4x150 SE | 17 | 19 | 0.013169 | 0.208 | 0.08 | 261 | 0 | 0.27 | 1 | 1 | cs | TRUE
20 | LV_5072-19_0_4_line_20 | NAYY 4x150 SE | 18 | 20 | 0.07214 | 0.208 | 0.08 | 261 | 0 | 0.27 | 1 | 1 | cs | TRUE
21 | LV_5072-19_0_4_line_21 | NAYY 4x150 SE | 19 | 28 | 0.0028346 | 0.208 | 0.08 | 261 | 0 | 0.27 | 1 | 1 | cs | TRUE
22 | LV_5072-19_0_4_line_22 | NAYY 4x150 SE | 20 | 21 | 0.050363 | 0.208 | 0.08 | 261 | 0 | 0.27 | 1 | 1 | cs | TRUE
23 | LV_5072-19_0_4_line_23 | NAYY 4x150 SE | 21 | 22 | 0.023335 | 0.208 | 0.08 | 261 | 0 | 0.27 | 1 | 1 | cs | TRUE
24 | LV_5072-19_0_4_line_24 | NAYY 4x150 SE | 23 | 24 | 0.052665 | 0.208 | 0.08 | 261 | 0 | 0.27 | 1 | 2 | cs | TRUE
25 | LV_5072-19_0_4_line_25 | NAYY 4x150 SE | 24 | 25 | 0.024434 | 0.208 | 0.08 | 261 | 0 | 0.27 | 1 | 2 | cs | TRUE
26 | LV_5072-19_0_4_line_26 | NAYY 4x150 SE | 25 | 26 | 0.038416 | 0.208 | 0.08 | 261 | 0 | 0.27 | 1 | 2 | cs | TRUE
27 | LV_5072-19_0_4_line_27 | NAYY 4x150 SE | 26 | 27 | 0.0046989 | 0.208 | 0.08 | 261 | 0 | 0.27 | 1 | 2 | cs | TRUE
28 | LV_5072-19_0_4_line_28 | NAYY 4x150 SE | 27 | 37 | 0.025807 | 0.208 | 0.08 | 261 | 0 | 0.27 | 1 | 2 | cs | TRUE
29 | LV_5072-19_0_4_line_29 | NAYY 4x150 SE | 28 | 29 | 0.0049623 | 0.208 | 0.08 | 261 | 0 | 0.27 | 1 | 1 | cs | TRUE
30 | LV_5072-19_0_4_line_30 | NAYY 4x150 SE | 29 | 34 | 0.0093904 | 0.208 | 0.08 | 261 | 0 | 0.27 | 1 | 1 | cs | TRUE
31 | LV_5072-19_0_4_line_31 | NAYY 4x150 SE | 30 | 31 | 0.02148 | 0.208 | 0.08 | 261 | 0 | 0.27 | 1 | 1 | cs | TRUE
32 | LV_5072-19_0_4_line_32 | NAYY 4x150 SE | 30 | 32 | 0.0081951 | 0.208 | 0.08 | 261 | 0 | 0.27 | 1 | 1 | cs | TRUE
33 | LV_5072-19_0_4_line_33 | NAYY 4x150 SE | 31 | 33 | 0.0093957 | 0.208 | 0.08 | 261 | 0 | 0.27 | 1 | 1 | cs | TRUE
34 | LV_5072-19_0_4_line_34 | NAYY 4x150 SE | 33 | 34 | 0.0023004 | 0.208 | 0.08 | 261 | 0 | 0.27 | 1 | 1 | cs | TRUE
35 | LV_5072-19_0_4_line_35 | NAYY 4x150 SE | 35 | 36 | 0.027178 | 0.208 | 0.08 | 261 | 0 | 0.27 | 1 | 1 | cs | TRUE
36 | LV_5072-19_0_4_line_36 | NAYY 4x150 SE | 35 | 37 | 0.0035398 | 0.208 | 0.08 | 261 | 0 | 0.27 | 1 | 2 | cs | TRUE
37 | LV_5072-19_0_4_line_37 | NAYY 4x150 SE | 35 | 38 | 0.14301 | 0.208 | 0.08 | 261 | 0 | 0.27 | 1 | 1 | cs | TRUE
38 | LV_5072-19_0_4_line_38 | NAYY 4x150 SE | 36 | 39 | 0.0049373 | 0.208 | 0.08 | 261 | 0 | 0.27 | 1 | 1 | cs | TRUE
39 | LV_5072-19_0_4_line_39 | NAYY 4x150 SE | 38 | 40 | 0.0068907 | 0.208 | 0.08 | 261 | 0 | 0.27 | 1 | 1 | cs | TRUE
40 | LV_5072-19_0_4_line_40 | NAYY 4x150 SE | 39 | 41 | 0.008362 | 0.208 | 0.08 | 261 | 0 | 0.27 | 1 | 1 | cs | TRUE
41 | LV_5072-19_0_4_line_41 | NAYY 4x150 SE | 41 | 42 | 0.004128 | 0.208 | 0.08 | 261 | 0 | 0.27 | 1 | 1 | cs | TRUE
42 | LV_5072-19_0_4_line_42 | NAYY 4x150 SE | 42 | 43 | 0.023692 | 0.208 | 0.08 | 261 | 0 | 0.27 | 1 | 1 | cs | TRUE
43 | LV_5072-19_0_4_line_43 | NAYY 4x150 SE | 43 | 44 | 0.014879 | 0.208 | 0.08 | 261 | 0 | 0.27 | 1 | 1 | cs | TRUE
44 | LV_5072-19_0_4_line_44 | NAYY 4x150 SE | 44 | 45 | 0.01103 | 0.208 | 0.08 | 261 | 0 | 0.27 | 1 | 1 | cs | TRUE
45 | LV_5072-19_0_4_line_45 | NAYY 4x150 SE | 45 | 46 | 0.0054813 | 0.208 | 0.08 | 261 | 0 | 0.27 | 1 | 1 | cs | TRUE

## trafo
| name | std_type | hv_bus | lv_bus | sn_mva | vn_hv_kv | vn_lv_kv | vk_percent | vkr_percent | pfe_kw | i0_percent | shift_degree | tap_side | tap_neutral | tap_min | tap_max | tap_step_percent | tap_step_degree | tap_pos | tap_phase_shifter | parallel | df | in_service
0 | LV_5072-19_0_4_trafo_31 | 0.25 MVA 20/0.4 kV | 47 | 35 | 0.25 | 20 | 0.4 | 6 | 1.44 | 0.8 | 0.32 | 150 | hv | 0 | -2 | 2 | 2.5 | 0 | 0 | FALSE | 1 | 1 | TRUE

## line_geodata
| x0 | y0 | x1 | y1 | x2 | y2 | x3 | y3 | x4 | y4 | x5 | y5 | x6 | y6 | x7 | y7 | x8 | y8 | x9 | y9 | x10 | y10 | x11 | y11 | x12 | y12
0 | 2706203.4886 | 1150060.8416 | 2706203.4886 | 1150060.8416 | 2706209.8471 | 1150063.422 | 2706213.7579 | 1150066.3826
1 | 2706203.4886 | 1150060.8416 | 2706197.4614 | 1150060.6434
2 | 2706213.7579 | 1150066.3826 | 2706222.3576 | 1150072.893 | 2706227.8616 | 1150076.1264
3 | 2706197.4614 | 1150060.6434 | 2706194.74 | 1150060.5539 | 2706180.0463 | 1150063.419 | 2706167.2051 | 1150067.2208
4 | 2706227.8616 | 1150076.1264 | 2706234.3211 | 1150079.9211
5 | 2706159.0146 | 1150069.6456 | 2706167.2051 | 1150067.2208
6 | 2706234.3211 | 1150079.9211 | 2706238.1426 | 1150082.1661 | 2706242.8447 | 1150083.5924
7 | 2706133.9333 | 1150077.0711 | 2706159.0146 | 1150069.6456
8 | 2706249.9735 | 1150085.7547 | 2706242.8447 | 1150083.5924
9 | 2706133.9333 | 1150077.0711 | 2706130.4296 | 1150078.1421
10 | 2706257.2224 | 1150085.52 | 2706249.9735 | 1150085.7547 | 2706249.9735 | 1150085.7547
11 | 2706059.0699 | 1150082.1119 | 2706062.6107 | 1150082.9303 | 2706076.5218 | 1150086.1327 | 2706095.0653 | 1150087.46 | 2706108.9661 | 1150084.703 | 2706130.4296 | 1150078.1421
12 | 2706257.2224 | 1150085.52 | 2706259.6658 | 1150085.4409
13 | 2706259.2054 | 1150006.4221 | 2706252.3003 | 1150002.1754
14 | 2706259.2054 | 1150006.4221 | 2706264.626 | 1150021.2494 | 2706269.3533 | 1150027.9371 | 2706273.8648 | 1150033.7982 | 2706280.5338 | 1150037.9296 | 2706287.8231 | 1150040.4153 | 2706294.0675 | 1150042.0598 | 2706307.8018 | 1150041.3572 | 2706313.9401 | 1150042.0548 | 2706319.5962 | 1150043.0997 | 2706331.6767 | 1150049.0833 | 2706342.019 | 1150053.0461 | 2706343.556 | 1150053.532
15 | 2706259.2054 | 1150006.4221 | 2706305.505 | 1149957.0069
16 | 2706402.2625 | 1150062.8046 | 2706398.7539 | 1150057.9952 | 2706392.1585 | 1150056.6556 | 2706382.1462 | 1150056.1786 | 2706366.6811 | 1150056.1945 | 2706354.8988 | 1150056.3756 | 2706348.166 | 1150054.9892 | 2706343.556 | 1150053.532
17 | 2706402.2625 | 1150062.8046 | 2706390.2088 | 1150064.0037 | 2706363.6057 | 1150065.5462 | 2706331.747 | 1150072.066 | 2706330.0052 | 1150072.5434
18 | 2706402.2625 | 1150062.8046 | 2706501.4695 | 1149971.4671
19 | 2706330.0052 | 1150072.5434 | 2706317.3046 | 1150076.0248
20 | 2706501.4695 | 1149971.4671 | 2706504.5857 | 1149967.0061 | 2706517.8907 | 1149931.5406 | 2706526.4007 | 1149915.8032 | 2706533.3739 | 1149907.3884
21 | 2706314.5708 | 1150076.7742 | 2706317.3046 | 1150076.0248
22 | 2706562.214 | 1149866.3823 | 2706560.6457 | 1149870.8241 | 2706552.32 | 1149883.0737 | 2706544.1257 | 1149894.4138 | 2706533.3739 | 1149907.3884
23 | 2706562.214 | 1149866.3823 | 2706562.998 | 1149864.1725 | 2706569.2528 | 1149844.1361
24 | 2706059.0699 | 1150082.1119 | 2706056.4462 | 1150087.647 | 2706055.5395 | 1150092.9122 | 2706054.7971 | 1150096.7016 | 2706055.8438 | 1150098.7436 | 2706058.9393 | 1150100.4325 | 2706061.4952 | 1150102.2342 | 2706065.821 | 1150103.3888 | 2706076.3737 | 1150105.8761 | 2706088.9616 | 1150109.385
25 | 2706088.9616 | 1150109.385 | 2706095.5757 | 1150111.2287 | 2706112.4262 | 1150116.1971
26 | 2706141.9935 | 1150139.1073 | 2706134.9308 | 1150129.4 | 2706128.6398 | 1150123.8635 | 2706124.6143 | 1150121.3576 | 2706120.4383 | 1150119.116 | 2706117.0716 | 1150117.5668 | 2706112.4262 | 1150116.1971
27 | 2706141.9935 | 1150139.1073 | 2706144.758 | 1150142.9069
28 | 2706160.331 | 1150163.4841 | 2706155.8995 | 1150157.7987 | 2706146.2062 | 1150144.8974 | 2706144.758 | 1150142.9069
29 | 2706309.7851 | 1150078.086 | 2706314.5708 | 1150076.7742
30 | 2706300.713 | 1150080.4914 | 2706301.2997 | 1150080.412 | 2706309.7851 | 1150078.086
31 | 2706267.8369 | 1150084.9391 | 2706289.1225 | 1150082.0594
32 | 2706259.6658 | 1150085.4409 | 2706265.5316 | 1150085.251 | 2706267.8369 | 1150084.9391
33 | 2706298.4334 | 1150080.7998 | 2706289.1225 | 1150082.0594
34 | 2706300.713 | 1150080.4914 | 2706298.4334 | 1150080.7998
35 | 2706162.5072 | 1150166.276 | 2706167.463 | 1150172.6341 | 2706174.5153 | 1150181.1528 | 2706180.1183 | 1150186.9441
36 | 2706162.5072 | 1150166.276 | 2706160.331 | 1150163.4841
37 | 2706162.5072 | 1150166.276 | 2706049.0669 | 1150253.3569
38 | 2706184.6058 | 1150189.0029 | 2706180.1183 | 1150186.9441 | 2706180.1183 | 1150186.9441
39 | 2706049.0669 | 1150253.3569 | 2706042.207 | 1150252.7061
40 | 2706184.6058 | 1150189.0029 | 2706189.0148 | 1150191.0257 | 2706192.2765 | 1150192.3255
41 | 2706196.1112 | 1150193.8537 | 2706192.2765 | 1150192.3255
42 | 2706196.1112 | 1150193.8537 | 2706200.7496 | 1150195.7021 | 2706218.5877 | 1150201.309 | 2706218.5877 | 1150201.309
43 | 2706218.5877 | 1150201.309 | 2706222.4779 | 1150204.0794 | 2706224.0723 | 1150206.409 | 2706223.8673 | 1150210.1967 | 2706222.9938 | 1150213.5723 | 2706222.9938 | 1150213.5723
44 | 2706222.9938 | 1150213.5723 | 2706220.788 | 1150215.4346 | 2706215.3056 | 1150218.0397 | 2706213.3299 | 1150218.6687
45 | 2706208.1069 | 1150220.3316 | 2706213.3299 | 1150218.6687

## bus_geodata
| x | y | coords
0 | 2706203.4886 | 1150060.8416
1 | 2706213.7579 | 1150066.3826
2 | 2706197.4614 | 1150060.6434
3 | 2706227.8616 | 1150076.1264
4 | 2706167.2051 | 1150067.2208
5 | 2706234.3211 | 1150079.9211
6 | 2706159.0146 | 1150069.6456
7 | 2706242.8447 | 1150083.5924
8 | 2706133.9333 | 1150077.0711
9 | 2706249.9735 | 1150085.7547
10 | 2706130.4296 | 1150078.1421
11 | 2706257.2224 | 1150085.52
12 | 2706252.3003 | 1150002.1754
13 | 2706259.2054 | 1150006.4221
14 | 2706343.556 | 1150053.532
15 | 2706305.505 | 1149957.0069
16 | 2706402.2625 | 1150062.8046
17 | 2706330.0052 | 1150072.5435
18 | 2706501.4695 | 1149971.4671
19 | 2706317.3046 | 1150076.0248
20 | 2706533.3739 | 1149907.3884
21 | 2706562.214 | 1149866.3823
22 | 2706569.2528 | 1149844.1361
23 | 2706059.0699 | 1150082.1119
24 | 2706088.9616 | 1150109.385
25 | 2706112.4262 | 1150116.1971
26 | 2706141.9935 | 1150139.1073
27 | 2706144.758 | 1150142.9069
28 | 2706314.5708 | 1150076.7742
29 | 2706309.7851 | 1150078.086
30 | 2706267.8369 | 1150084.9391
31 | 2706289.1225 | 1150082.0594
32 | 2706259.6658 | 1150085.4409
33 | 2706298.4334 | 1150080.7998
34 | 2706300.713 | 1150080.4914
35 | 2706162.5072 | 1150166.276
36 | 2706180.1183 | 1150186.9441
37 | 2706160.331 | 1150163.4841
38 | 2706049.0669 | 1150253.3569
39 | 2706184.6058 | 1150189.0029
40 | 2706042.207 | 1150252.7061
41 | 2706192.2765 | 1150192.3255
42 | 2706196.1112 | 1150193.8537
43 | 2706218.5877 | 1150201.309
44 | 2706222.9938 | 1150213.5723
45 | 2706213.3299 | 1150218.6687
46 | 2706208.1069 | 1150220.3316
47 | 2706313.5357 | 1150317.2467

## line_std_types
| c_nf_per_km | r_ohm_per_km | x_ohm_per_km | max_i_ka | type | q_mm2 | alpha | voltage_rating
NAYY 4x50 SE | 210 | 0.642 | 0.083 | 0.142 | cs | 50 | 0.00403 | LV
NAYY 4x120 SE | 264 | 0.225 | 0.08 | 0.242 | cs | 120 | 0.00403 | LV
NAYY 4x150 SE | 261 | 0.208 | 0.08 | 0.27 | cs | 150 | 0.00403 | LV
NA2XS2Y 1x95 RM/25 12/20 kV | 216 | 0.313 | 0.132 | 0.252 | cs | 95 | 0.00403 | MV
NA2XS2Y 1x185 RM/25 12/20 kV | 273 | 0.161 | 0.117 | 0.362 | cs | 185 | 0.00403 | MV
NA2XS2Y 1x240 RM/25 12/20 kV | 304 | 0.122 | 0.112 | 0.421 | cs | 240 | 0.00403 | MV
NA2XS2Y 1x95 RM/25 6/10 kV | 315 | 0.313 | 0.123 | 0.249 | cs | 95 | 0.00403 | MV
NA2XS2Y 1x185 RM/25 6/10 kV | 406 | 0.161 | 0.11 | 0.358 | cs | 185 | 0.00403 | MV
NA2XS2Y 1x240 RM/25 6/10 kV | 456 | 0.122 | 0.105 | 0.416 | cs | 240 | 0.00403 | MV
NA2XS2Y 1x150 RM/25 12/20 kV | 250 | 0.206 | 0.116 | 0.319 | cs | 150 | 0.00403 | MV
NA2XS2Y 1x120 RM/25 12/20 kV | 230 | 0.253 | 0.119 | 0.283 | cs | 120 | 0.00403 | MV
NA2XS2Y 1x70 RM/25 12/20 kV | 190 | 0.443 | 0.132 | 0.22 | cs | 70 | 0.00403 | MV
NA2XS2Y 1x150 RM/25 6/10 kV | 360 | 0.206 | 0.11 | 0.315 | cs | 150 | 0.00403 | MV
NA2XS2Y 1x120 RM/25 6/10 kV | 340 | 0.253 | 0.113 | 0.28 | cs | 120 | 0.00403 | MV
NA2XS2Y 1x70 RM/25 6/10 kV | 280 | 0.443 | 0.123 | 0.217 | cs | 70 | 0.00403 | MV
N2XS(FL)2Y 1x120 RM/35 64/110 kV | 112 | 0.153 | 0.166 | 0.366 | cs | 120 | 0.00393 | HV
N2XS(FL)2Y 1x185 RM/35 64/110 kV | 125 | 0.099 | 0.156 | 0.457 | cs | 185 | 0.00393 | HV
N2XS(FL)2Y 1x240 RM/35 64/110 kV | 135 | 0.075 | 0.149 | 0.526 | cs | 240 | 0.00393 | HV
N2XS(FL)2Y 1x300 RM/35 64/110 kV | 144 | 0.06 | 0.144 | 0.588 | cs | 300 | 0.00393 | HV
15-AL1/3-ST1A 0.4 | 11 | 1.8769 | 0.35 | 0.105 | ol | 16 | 0.00403 | LV
24-AL1/4-ST1A 0.4 | 11.25 | 1.2012 | 0.335 | 0.14 | ol | 24 | 0.00403 | LV
48-AL1/8-ST1A 0.4 | 12.2 | 0.5939 | 0.3 | 0.21 | ol | 48 | 0.00403 | LV
94-AL1/15-ST1A 0.4 | 13.2 | 0.306 | 0.29 | 0.35 | ol | 94 | 0.00403 | LV
34-AL1/6-ST1A 10.0 | 9.7 | 0.8342 | 0.36 | 0.17 | ol | 34 | 0.00403 | MV
48-AL1/8-ST1A 10.0 | 10.1 | 0.5939 | 0.35 | 0.21 | ol | 48 | 0.00403 | MV
70-AL1/11-ST1A 10.0 | 10.4 | 0.4132 | 0.339 | 0.29 | ol | 70 | 0.00403 | MV
94-AL1/15-ST1A 10.0 | 10.75 | 0.306 | 0.33 | 0.35 | ol | 94 | 0.00403 | MV
122-AL1/20-ST1A 10.0 | 11.1 | 0.2376 | 0.323 | 0.41 | ol | 122 | 0.00403 | MV
149-AL1/24-ST1A 10.0 | 11.25 | 0.194 | 0.315 | 0.47 | ol | 149 | 0.00403 | MV
34-AL1/6-ST1A 20.0 | 9.15 | 0.8342 | 0.382 | 0.17 | ol | 34 | 0.00403 | MV
48-AL1/8-ST1A 20.0 | 9.5 | 0.5939 | 0.372 | 0.21 | ol | 48 | 0.00403 | MV
70-AL1/11-ST1A 20.0 | 9.7 | 0.4132 | 0.36 | 0.29 | ol | 70 | 0.00403 | MV
94-AL1/15-ST1A 20.0 | 10 | 0.306 | 0.35 | 0.35 | ol | 94 | 0.00403 | MV
122-AL1/20-ST1A 20.0 | 10.3 | 0.2376 | 0.344 | 0.41 | ol | 122 | 0.00403 | MV
149-AL1/24-ST1A 20.0 | 10.5 | 0.194 | 0.337 | 0.47 | ol | 149 | 0.00403 | MV
184-AL1/30-ST1A 20.0 | 10.75 | 0.1571 | 0.33 | 0.535 | ol | 184 | 0.00403 | MV
243-AL1/39-ST1A 20.0 | 11 | 0.1188 | 0.32 | 0.645 | ol | 243 | 0.00403 | MV
48-AL1/8-ST1A 110.0 | 8 | 0.5939 | 0.46 | 0.21 | ol | 48 | 0.00403 | HV
70-AL1/11-ST1A 110.0 | 8.4 | 0.4132 | 0.45 | 0.29 | ol | 70 | 0.00403 | HV
94-AL1/15-ST1A 110.0 | 8.65 | 0.306 | 0.44 | 0.35 | ol | 94 | 0.00403 | HV
122-AL1/20-ST1A 110.0 | 8.5 | 0.2376 | 0.43 | 0.41 | ol | 122 | 0.00403 | HV
149-AL1/24-ST1A 110.0 | 8.75 | 0.194 | 0.41 | 0.47 | ol | 149 | 0.00403 | HV
184-AL1/30-ST1A 110.0 | 8.8 | 0.1571 | 0.4 | 0.535 | ol | 184 | 0.00403 | HV
243-AL1/39-ST1A 110.0 | 9 | 0.1188 | 0.39 | 0.645 | ol | 243 | 0.00403 | HV
305-AL1/39-ST1A 110.0 | 9.2 | 0.0949 | 0.38 | 0.74 | ol | 305 | 0.00403 | HV
490-AL1/64-ST1A 110.0 | 9.75 | 0.059 | 0.37 | 0.96 | ol | 490 | 0.00403 | HV
679-AL1/86-ST1A 110.0 | 9.95 | 0.042 | 0.36 | 1.15 | ol | 679 | 0.00403 | HV
490-AL1/64-ST1A 220.0 | 10 | 0.059 | 0.285 | 0.96 | ol | 490 | 0.00403 | HV
679-AL1/86-ST1A 220.0 | 11.7 | 0.042 | 0.275 | 1.15 | ol | 679 | 0.00403 | HV
490-AL1/64-ST1A 380.0 | 11 | 0.059 | 0.253 | 0.96 | ol | 490 | 0.00403 | HV
679-AL1/86-ST1A 380.0 | 14.6 | 0.042 | 0.25 | 1.15 | ol | 679 | 0.00403 | HV

## trafo_std_types
| i0_percent | pfe_kw | vkr_percent | sn_mva | vn_lv_kv | vn_hv_kv | vk_percent | shift_degree | vector_group | tap_side | tap_neutral | tap_min | tap_max | tap_step_degree | tap_step_percent | tap_phase_shifter
160 MVA 380/110 kV | 0.06 | 60 | 0.25 | 160 | 110 | 380 | 12.2 | 0 | Yy0 | hv | 0 | -9 | 9 | 0 | 1.5 | FALSE
100 MVA 220/110 kV | 0.06 | 55 | 0.26 | 100 | 110 | 220 | 12 | 0 | Yy0 | hv | 0 | -9 | 9 | 0 | 1.5 | FALSE
63 MVA 110/20 kV | 0.04 | 22 | 0.32 | 63 | 20 | 110 | 18 | 150 | YNd5 | hv | 0 | -9 | 9 | 0 | 1.5 | FALSE
40 MVA 110/20 kV | 0.05 | 18 | 0.34 | 40 | 20 | 110 | 16.2 | 150 | YNd5 | hv | 0 | -9 | 9 | 0 | 1.5 | FALSE
25 MVA 110/20 kV | 0.07 | 14 | 0.41 | 25 | 20 | 110 | 12 | 150 | YNd5 | hv | 0 | -9 | 9 | 0 | 1.5 | FALSE
63 MVA 110/10 kV | 0.04 | 22 | 0.32 | 63 | 10 | 110 | 18 | 150 | YNd5 | hv | 0 | -9 | 9 | 0 | 1.5 | FALSE
40 MVA 110/10 kV | 0.05 | 18 | 0.34 | 40 | 10 | 110 | 16.2 | 150 | YNd5 | hv | 0 | -9 | 9 | 0 | 1.5 | FALSE
25 MVA 110/10 kV | 0.07 | 14 | 0.41 | 25 | 10 | 110 | 12 | 150 | YNd5 | hv | 0 | -9 | 9 | 0 | 1.5 | FALSE
0.25 MVA 20/0.4 kV | 0.32 | 0.8 | 1.44 | 0.25 | 0.4 | 20 | 6 | 150 | Yzn5 | hv | 0 | -2 | 2 | 0 | 2.5 | FALSE
0.4 MVA 20/0.4 kV | 0.3375 | 1.35 | 1.425 | 0.4 | 0.4 | 20 | 6 | 150 | Dyn5 | hv | 0 | -2 | 2 | 0 | 2.5 | FALSE
0.63 MVA 20/0.4 kV | 0.2619 | 1.65 | 1.206 | 0.63 | 0.4 | 20 | 6 | 150 | Dyn5 | hv | 0 | -2 | 2 | 0 | 2.5 | FALSE
0.25 MVA 10/0.4 kV | 0.24 | 0.6 | 1.2 | 0.25 | 0.4 | 10 | 4 | 150 | Dyn5 | hv | 0 | -2 | 2 | 0 | 2.5 | FALSE
0.4 MVA 10/0.4 kV | 0.2375 | 0.95 | 1.325 | 0.4 | 0.4 | 10 | 4 | 150 | Dyn5 | hv | 0 | -2 | 2 | 0 | 2.5 | FALSE
0.63 MVA 10/0.4 kV | 0.1873 | 1.18 | 1.0794 | 0.63 | 0.4 | 10 | 4 | 150 | Dyn5 | hv | 0 | -2 | 2 | 0 | 2.5 | FALSE

## trafo3w_std_types
| sn_hv_mva | sn_mv_mva | sn_lv_mva | vn_hv_kv | vn_mv_kv | vn_lv_kv | vk_hv_percent | vk_mv_percent | vk_lv_percent | vkr_hv_percent | vkr_mv_percent | vkr_lv_percent | pfe_kw | i0_percent | shift_mv_degree | shift_lv_degree | vector_group | tap_side | tap_neutral | tap_min | tap_max | tap_step_percent
63/25/38 MVA 110/20/10 kV | 63 | 25 | 38 | 110 | 20 | 10 | 10.4 | 10.4 | 10.4 | 0.28 | 0.32 | 0.35 | 35 | 0.89 | 0 | 0 | YN0yn0yn0 | hv | 0 | -10 | 10 | 1.2
63/25/38 MVA 110/10/10 kV | 63 | 25 | 38 | 110 | 10 | 10 | 10.4 | 10.4 | 10.4 | 0.28 | 0.32 | 0.35 | 35 | 0.89 | 0 | 0 | YN0yn0yn0 | hv | 0 | -10 | 10 | 1.2

## fuse_std_types
| fuse_type | i_rated_a | t_avg | t_min | t_total | x_avg | x_min | x_total
HV 100A | HV 100A | 100 | 0 | [10.0, 3.64, 0.854, 0.281, 0.1, 0.0531, 0.022, 0.01] | [10.0, 4.267, 1.21, 0.403, 0.1, 0.058, 0.022, 0.01] | 0 | [300.0, 350.0, 450.0, 550.0, 700.0, 850.0, 1200.0, 1752.0] | [600.0, 700.0, 900.0, 1150.0, 1665.0, 2000.0, 3000.0, 4313.0]
HV 10A | HV 10A | 10 | 0 | [10.0, 1675.0, 0.344, 0.156, 0.1, 0.0417, 0.0171, 0.01] | [10.0, 1.3, 0.3, 0.155, 0.1, 0.0555, 0.023, 0.01] | 0 | [30.0, 32.0, 35.0, 37.0, 39.0, 50.0, 70.0, 88.0] | [60.0, 70.0, 80.0, 87.0, 94.0, 110.0, 150.0, 216.0]
HV 125A | HV 125A | 125 | 0 | [10.0, 1.82, 0.344, 0.1, 0.0467, 0.0269, 0.01] | [10.0, 2.478, 0.426, 0.1, 0.0427, 0.0211, 0.01] | 0 | [375.0, 500.0, 700.0, 925.0, 1200.0, 1500.0, 2341.0] | [750.0, 1000.0, 1500.0, 2200.0, 3000.0, 4000.0, 5765.0]
HV 160A | HV 160A | 160 | 0 | [10.0, 4.15, 1.03, 0.198, 0.1, 0.051, 0.0172, 0.01] | [10.0, 2.3, 0.734, 0.274, 0.1, 0.046, 0.0177, 0.01] | 0 | [480.0, 550.0, 700.0, 1000.0, 1260.0, 1600.0, 2500.0, 3227.0] | [960.0, 1300.0, 1700.0, 2200.0, 2996.0, 4000.0, 6000.0, 7946.0]
HV 16A | HV 16A | 16 | 0 | [10.0, 0.352, 0.164, 0.1, 0.0649, 0.0342, 0.01] | [10.0, 2.34, 0.722, 0.181, 0.1, 0.055, 0.0296, 0.01] | 0 | [48.0, 60.0, 65.0, 71.0, 80.0, 100.0, 162.0] | [96.0, 110.0, 125.0, 150.0, 168.0, 200.0, 250.0, 398.0]
HV 200A | HV 200A | 200 | 0 | [10.0, 4.267, 1.21, 0.403, 0.1, 0.058, 0.022, 0.01] | [10.0, 3.73, 1.654, 0.328, 0.1, 0.0531, 0.019, 0.01] | 0 | [600.0, 700.0, 900.0, 1150.0, 1665.0, 2000.0, 3000.0, 4313.0] | [1200.0, 1500.0, 1800.0, 2700.0, 3960.0, 5000.0, 7500.0, 10620.0]
HV 20A | HV 20A | 20 | 0 | [10.0, 1.3, 0.3, 0.155, 0.1, 0.0555, 0.023, 0.01] | [10.0, 1.3, 0.161, 0.1, 0.0611, 0.0399, 0.0141, 0.01] | 0 | [60.0, 70.0, 80.0, 87.0, 94.0, 110.0, 150.0, 216.0] | [120.0, 150.0, 200.0, 223.0, 260.0, 300.0, 450.0, 532.0]
HV 25A | HV 25A | 25 | 0 | [10.0, 2.512, 0.833, 0.299, 0.1, 0.0372, 0.0223, 0.01] | [10.0, 3.125, 0.597, 0.198, 0.1, 0.0378, 0.022, 0.01] | 0 | [75.0, 82.0, 90.0, 100.0, 124.0, 170.0, 200.0, 289.0] | [150.0, 170.0, 210.0, 250.0, 294.0, 400.0, 500.0, 711.0]
HV 31.5A | HV 31.5A | 31.5 | 0 | [10.0, 2.34, 0.722, 0.181, 0.1, 0.055, 0.0296, 0.01] | [10.0, 2.84, 0.368, 0.164, 0.1, 0.0621, 0.0378, 0.0195, 0.01] | 0 | [95.0, 110.0, 125.0, 150.0, 165.0, 200.0, 250.0, 390.0] | [189.0, 220.0, 300.0, 350.0, 393.0, 450.0, 530.0, 700.0, 960.0]
HV 40A | HV 40A | 40 | 0 | [10.0, 1.3, 0.161, 0.1, 0.0611, 0.0399, 0.0141, 0.01] | [10.0, 2.05, 0.369, 0.198, 0.1, 0.051, 0.0298, 0.01] | 0 | [120.0, 150.0, 200.0, 223.0, 260.0, 300.0, 450.0, 532.0] | [240.0, 300.0, 400.0, 450.0, 530.0, 650.0, 800.0, 1311.0]
HV 50A | HV 50A | 50 | 0 | [10.0, 3.215, 0.597, 0.198, 0.1, 0.0378, 0.022, 0.01] | [10.0, 3.64, 0.854, 0.281, 0.1, 0.0531, 0.022, 0.01] | 0 | [150.0, 170.0, 210.0, 250.0, 294.0, 400.0, 500.0, 711.0] | [300.0, 350.0, 450.0, 550.0, 700.0, 850.0, 1200.0, 1752.0]
HV 6.3A | HV 6.3A | 6.3 | 0 | [10.0, 1.39, 0.344, 0.168, 0.1, 0.056, 0.0263, 0.01] | [10.0, 1.711, 0.516, 0.198, 0.1, 0.0634, 0.0303, 0.01] | 0 | [19.0, 19.5, 20.4, 20.8, 22.0, 25.0, 32.0, 48.0] | [38.0, 40.0, 43.0, 48.0, 53.0, 60.0, 75.0, 118.0]
HV 63A | HV 63A | 63 | 0 | [10.0, 2.84, 0.368, 0.164, 0.1, 0.0621, 0.0378, 0.0195, 0.01] | [10.0, 1.82, 0.344, 0.1, 0.0467, 0.0269, 0.01] | 0 | [189.0, 220.0, 300.0, 350.0, 393.0, 450.0, 530.0, 700.0, 961.0] | [378.0, 500.0, 700.0, 934.0, 1200.0, 1500.0, 2366.0]
HV 80A | HV 80A | 80 | 0 | [10.0, 2.05, 0.369, 0.198, 0.1, 0.051, 0.0298, 0.01] | [10.0, 4.15, 1.03, 0.198, 0.1, 0.051, 0.0172, 0.01] | 0 | [240.0, 300.0, 400.0, 450.0, 530.0, 650.0, 800.0, 1311.0] | [480.0, 550.0, 700.0, 1000.0, 1260.0, 1600.0, 2500.0, 3227.0]
Siemens NH-1-100 | Siemens NH-1-100 | 100 | [5400.0, 2000.0, 400.0, 20.0, 1.0, 0.2, 0.012, 0.004] | 0 | 0 | [150.0, 190.0, 250.0, 430.0, 900.0, 1250.0, 2700.0, 3600.0] | 0 | 0
Siemens NH-1-125 | Siemens NH-1-125 | 125 | [4800.0, 120.0, 7.0, 0.1, 0.004] | 0 | 0 | [180.0, 400.0, 740.0, 2000.0, 4250.0] | 0 | 0
Siemens NH-1-16 | Siemens NH-1-16 | 16 | [4000.0, 400.0, 2.0, 0.1, 0.04, 0.01] | 0 | 0 | [26.0, 35.0, 75.0, 150.0, 200.0, 300.0] | 0 | 0
Siemens NH-1-160 | Siemens NH-1-160 | 160 | [4800.0, 120.0, 7.0, 0.1, 0.004] | 0 | 0 | [210.0, 500.0, 900.0, 2300.0, 5000.0] | 0 | 0
Siemens NH-1-25 | Siemens NH-1-25 | 25 | [4000.0, 1000.0, 10.0, 0.2, 0.02, 0.01] | 0 | 0 | [40.0, 50.0, 100.0, 210.0, 400.0, 500.0] | 0 | 0
Siemens NH-1-50 | Siemens NH-1-50 | 50 | [4000.0, 40.0, 4.0, 1.0, 0.02, 0.01] | 0 | 0 | [86.0, 200.0, 300.0, 400.0, 1000.0, 1280.0] | 0 | 0
Siemens NH-1-63 | Siemens NH-1-63 | 63 | [4000.0, 100.0, 10.0, 2.0, 0.04, 0.01] | 0 | 0 | [100.0, 200.0, 300.0, 400.0, 1000.0, 1500.0] | 0 | 0
Siemens NH-1-80 | Siemens NH-1-80 | 80 | [4800.0, 120.0, 7.0, 0.1, 0.01] | 0 | 0 | [150.58, 250.0, 450.0, 1150.0, 2470.0] | 0 | 0
Siemens NH-2-1000 | Siemens NH-2-1000 | 1000 | [4800.0, 120.0, 7.0, 0.1, 0.004] | 0 | 0 | [1900.0, 3500.0, 8400.0, 24000.0, 52000.0] | 0 | 0
Siemens NH-2-200 | Siemens NH-2-200 | 200 | [4800.0, 120.0, 7.0, 0.1, 0.004] | 0 | 0 | [280.0, 650.0, 1200.0, 3000.0, 7000.0] | 0 | 0
Siemens NH-2-224 | Siemens NH-2-224 | 224 | [4800.0, 120.0, 7.0, 0.2, 0.04, 0.004] | 0 | 0 | [400.0, 750.0, 1453.0, 3025.0, 4315.0, 7600.0] | 0 | 0
Siemens NH-2-250 | Siemens NH-2-250 | 250 | [4800.0, 120.0, 7.0, 0.1, 0.004] | 0 | 0 | [450.0, 800.0, 1650.0, 4000.0, 8500.0] | 0 | 0
Siemens NH-2-315 | Siemens NH-2-315 | 315 | [4800.0, 120.0, 7.0, 0.1, 0.004] | 0 | 0 | [550.0, 920.0, 1900.0, 5000.0, 11000.0] | 0 | 0
Siemens NH-2-355 | Siemens NH-2-355 | 355 | [4800.0, 120.0, 6.0, 0.1, 0.004] | 0 | 0 | [650.0, 1116.27, 2350.0, 5840.0, 12790.0] | 0 | 0
Siemens NH-2-400 | Siemens NH-2-400 | 400 | [4800.0, 120.0, 7.0, 0.1, 0.004] | 0 | 0 | [720.0, 1350.0, 2800.0, 6500.0, 15000.0] | 0 | 0
Siemens NH-2-425 | Siemens NH-2-425 | 425 | [4800.0, 120.0, 7.0, 0.1, 0.004] | 0 | 0 | [850.0, 1500.0, 3050.0, 7500.0, 16500.0] | 0 | 0
Siemens NH-2-630 | Siemens NH-2-630 | 630 | [4800.0, 120.0, 7.0, 0.1, 0.004] | 0 | 0 | [1200.0, 2000.0, 4800.0, 12000.0, 26000.0] | 0 | 0

## dtypes
| element | column | dtype
0 | bus | name | object
1 | bus | vn_kv | float64
2 | bus | type | object
3 | bus | zone | object
4 | bus | in_service | bool
5 | load | name | object
6 | load | bus | uint32
7 | load | p_mw | float64
8 | load | q_mvar | float64
9 | load | const_z_percent | float64
10 | load | const_i_percent | float64
11 | load | sn_mva | float64
12 | load | scaling | float64
13 | load | in_service | bool
14 | load | type | object
15 | ext_grid | name | object
16 | ext_grid | bus | uint32
17 | ext_grid | vm_pu | float64
18 | ext_grid | va_degree | float64
19 | ext_grid | slack_weight | float64
20 | ext_grid | in_service | bool
21 | line | name | object
22 | line | std_type | object
23 | line | from_bus | uint32
24 | line | to_bus | uint32
25 | line | length_km | float64
26 | line | r_ohm_per_km | float64
27 | line | x_ohm_per_km | float64
28 | line | c_nf_per_km | float64
29 | line | g_us_per_km | float64
30 | line | max_i_ka | float64
31 | line | df | float64
32 | line | parallel | uint32
33 | line | type | object
34 | line | in_service | bool
35 | trafo | name | object
36 | trafo | std_type | object
37 | trafo | hv_bus | uint32
38 | trafo | lv_bus | uint32
39 | trafo | sn_mva | float64
40 | trafo | vn_hv_kv | float64
41 | trafo | vn_lv_kv | float64
42 | trafo | vk_percent | float64
43 | trafo | vkr_percent | float64
44 | trafo | pfe_kw | float64
45 | trafo | i0_percent | float64
46 | trafo | shift_degree | float64
47 | trafo | tap_side | object
48 | trafo | tap_neutral | int32
49 | trafo | tap_min | int32
50 | trafo | tap_max | int32
51 | trafo | tap_step_percent | float64
52 | trafo | tap_step_degree | float64
53 | trafo | tap_pos | int32
54 | trafo | tap_phase_shifter | bool
55 | trafo | parallel | uint32
56 | trafo | df | float64
57 | trafo | in_service | bool
58 | line_geodata | coords | object
59 | bus_geodata | x | float64
60 | bus_geodata | y | float64
61 | bus_geodata | coords | object

## parameters
| version | format_version | converged | OPF_converged | name | f_hz | sn_mva
0 | 2.14.6 | 2.14.0 | FALSE | FALSE |  | 50 | 1