## bus
| name | vn_kv | type | zone | in_service
0 | bus_LV_5072-1_0_4_node_0 | 0.4 | n |  | TRUE
1 | bus_LV_5072-1_0_4_node_1 | 0.4 | n |  | TRUE
2 | bus_LV_5072-1_0_4_node_2 | 0.4 | n |  | TRUE
3 | bus_LV_5072-1_0_4_node_3 | 0.4 | n |  | TRUE
4 | bus_LV_5072-1_0_4_node_4 | 0.4 | n |  | TRUE
5 | bus_LV_5072-1_0_4_node_38 | 0.4 | n |  | TRUE
6 | bus_LV_5072-1_0_4_node_47 | 0.4 | n |  | TRUE
7 | bus_LV_5072-1_0_4_node_5 | 0.4 | n |  | TRUE
8 | bus_LV_5072-1_0_4_node_6 | 0.4 | n |  | TRUE
9 | bus_LV_5072-1_0_4_node_37 | 0.4 | n |  | TRUE
10 | bus_LV_5072-1_0_4_node_46 | 0.4 | n |  | TRUE
11 | bus_LV_5072-1_0_4_node_56 | 0.4 | n |  | TRUE
12 | bus_LV_5072-1_0_4_node_52 | 0.4 | n |  | TRUE
13 | bus_LV_5072-1_0_4_node_53 | 0.4 | n |  | TRUE
14 | bus_LV_5072-1_0_4_node_7 | 0.4 | n |  | TRUE
15 | bus_LV_5072-1_0_4_node_8 | 0.4 | n |  | TRUE
16 | bus_LV_5072-1_0_4_node_9 | 0.4 | n |  | TRUE
17 | bus_LV_5072-1_0_4_node_10 | 0.4 | n |  | TRUE
18 | bus_LV_5072-1_0_4_node_11 | 0.4 | n |  | TRUE
19 | bus_LV_5072-1_0_4_node_26 | 0.4 | n |  | TRUE
20 | bus_LV_5072-1_0_4_node_33 | 0.4 | n |  | TRUE
21 | bus_LV_5072-1_0_4_node_27 | 0.4 | n |  | TRUE
22 | bus_LV_5072-1_0_4_node_24 | 0.4 | n |  | TRUE
23 | bus_LV_5072-1_0_4_node_34 | 0.4 | n |  | TRUE
24 | bus_LV_5072-1_0_4_node_12 | 0.4 | n |  | TRUE
25 | bus_LV_5072-1_0_4_node_13 | 0.4 | n |  | TRUE
26 | bus_LV_5072-1_0_4_node_14 | 0.4 | n |  | TRUE
27 | bus_LV_5072-1_0_4_node_15 | 0.4 | n |  | TRUE
28 | bus_LV_5072-1_0_4_node_16 | 0.4 | n |  | TRUE
29 | bus_LV_5072-1_0_4_node_17 | 0.4 | n |  | TRUE
30 | bus_LV_5072-1_0_4_node_23 | 0.4 | n |  | TRUE
31 | bus_LV_5072-1_0_4_node_18 | 0.4 | n |  | TRUE
32 | bus_LV_5072-1_0_4_node_19 | 0.4 | n |  | TRUE
33 | bus_LV_5072-1_0_4_node_41 | 0.4 | n |  | TRUE
34 | bus_LV_5072-1_0_4_node_42 | 0.4 | n |  | TRUE
35 | bus_LV_5072-1_0_4_node_20 | 0.4 | n |  | TRUE
36 | bus_LV_5072-1_0_4_node_21 | 0.4 | n |  | TRUE
37 | bus_LV_5072-1_0_4_node_22 | 0.4 | n |  | TRUE
38 | bus_LV_5072-1_0_4_node_25 | 0.4 | n |  | TRUE
39 | bus_LV_5072-1_0_4_node_48 | 0.4 | n |  | TRUE
40 | bus_LV_5072-1_0_4_node_28 | 0.4 | n |  | TRUE
41 | bus_LV_5072-1_0_4_node_29 | 0.4 | n |  | TRUE
42 | bus_LV_5072-1_0_4_node_30 | 0.4 | n |  | TRUE
43 | bus_LV_5072-1_0_4_node_31 | 0.4 | n |  | TRUE
44 | bus_LV_5072-1_0_4_node_32 | 0.4 | n |  | TRUE
45 | bus_LV_5072-1_0_4_node_49 | 0.4 | n |  | TRUE
46 | bus_LV_5072-1_0_4_node_54 | 0.4 | n |  | TRUE
47 | bus_LV_5072-1_0_4_node_40 | 0.4 | n |  | TRUE
48 | bus_LV_5072-1_0_4_node_35 | 0.4 | n |  | TRUE
49 | bus_LV_5072-1_0_4_node_36 | 0.4 | n |  | TRUE
50 | bus_LV_5072-1_0_4_node_39 | 0.4 | n |  | TRUE
51 | bus_LV_5072-1_0_4_node_43 | 0.4 | n |  | TRUE
52 | bus_LV_5072-1_0_4_node_44 | 0.4 | n |  | TRUE
53 | bus_LV_5072-1_0_4_node_45 | 0.4 | n |  | TRUE
54 | bus_LV_5072-1_0_4_node_50 | 0.4 | n |  | TRUE
55 | bus_LV_5072-1_0_4_node_51 | 0.4 | n |  | TRUE
56 | bus_LV_5072-1_0_4_node_55 | 0.4 | n |  | TRUE
57 | bus_LV_5072-1_0_4_node_57 | 0.4 | n |  | TRUE
58 | bus_MV_188_0_node_81 | 20 | n |  | TRUE

## load
| name | bus | p_mw | q_mvar | const_z_percent | const_i_percent | sn_mva | scaling | in_service | type
0 | LV_5072-1_0_4_load_0 | 0 | 0.0015025 | 0.00037656 | 0 | 0 |  | 1 | TRUE | wye
1 | LV_5072-1_0_4_load_2 | 2 | 0.00081619 | 0.00020456 | 0 | 0 |  | 1 | TRUE | wye
2 | LV_5072-1_0_4_load_38 | 5 | 0.00036457 | 9.137e-05 | 0 | 0 |  | 1 | TRUE | wye
3 | LV_5072-1_0_4_load_47 | 6 | 0.00079229 | 0.00019857 | 0 | 0 |  | 1 | TRUE | wye
4 | LV_5072-1_0_4_load_5 | 7 | 0.0012147 | 0.00030443 | 0 | 0 |  | 1 | TRUE | wye
5 | LV_5072-1_0_4_load_6 | 8 | 0.017344 | 0.0043467 | 0 | 0 |  | 1 | TRUE | wye
6 | LV_5072-1_0_4_load_37 | 9 | 0.0010262 | 0.0002572 | 0 | 0 |  | 1 | TRUE | wye
7 | LV_5072-1_0_4_load_7 | 14 | 0.0025301 | 0.00063411 | 0 | 0 |  | 1 | TRUE | wye
8 | LV_5072-1_0_4_load_8 | 15 | 0.0041199 | 0.0010325 | 0 | 0 |  | 1 | TRUE | wye
9 | LV_5072-1_0_4_load_10 | 17 | 0.0012483 | 0.00031286 | 0 | 0 |  | 1 | TRUE | wye
10 | LV_5072-1_0_4_load_33 | 20 | 0.003576 | 0.00089623 | 0 | 0 |  | 1 | TRUE | wye
11 | LV_5072-1_0_4_load_24 | 22 | 0.0093059 | 0.0023323 | 0 | 0 |  | 1 | TRUE | wye
12 | LV_5072-1_0_4_load_34 | 23 | 0.0036197 | 0.00090718 | 0 | 0 |  | 1 | TRUE | wye
13 | LV_5072-1_0_4_load_12 | 24 | 0.0032255 | 0.00080839 | 0 | 0 |  | 1 | TRUE | wye
14 | LV_5072-1_0_4_load_13 | 25 | 0.0050004 | 0.0012532 | 0 | 0 |  | 1 | TRUE | wye
15 | LV_5072-1_0_4_load_16 | 28 | 0.0031254 | 0.0007833 | 0 | 0 |  | 1 | TRUE | wye
16 | LV_5072-1_0_4_load_17 | 29 | 0.0028164 | 0.00070585 | 0 | 0 |  | 1 | TRUE | wye
17 | LV_5072-1_0_4_load_23 | 30 | 0.003302 | 0.00082757 | 0 | 0 |  | 1 | TRUE | wye
18 | LV_5072-1_0_4_load_18 | 31 | 0.0024722 | 0.00061958 | 0 | 0 |  | 1 | TRUE | wye
19 | LV_5072-1_0_4_load_19 | 32 | 0.0058119 | 0.0014566 | 0 | 0 |  | 1 | TRUE | wye
20 | LV_5072-1_0_4_load_41 | 33 | 0.002088 | 0.00052331 | 0 | 0 |  | 1 | TRUE | wye
21 | LV_5072-1_0_4_load_42 | 34 | 0.0019702 | 0.00049378 | 0 | 0 |  | 1 | TRUE | wye
22 | LV_5072-1_0_4_load_20 | 35 | 0.0026687 | 0.00066885 | 0 | 0 |  | 1 | TRUE | wye
23 | LV_5072-1_0_4_load_22 | 37 | 0.0030144 | 0.00075547 | 0 | 0 |  | 1 | TRUE | wye
24 | LV_5072-1_0_4_load_25 | 38 | 0.0029001 | 0.00072684 | 0 | 0 |  | 1 | TRUE | wye
25 | LV_5072-1_0_4_load_48 | 39 | 0.013686 | 0.0034299 | 0 | 0 |  | 1 | TRUE | wye
26 | LV_5072-1_0_4_load_28 | 40 | 0.0029387 | 0.0007365 | 0 | 0 |  | 1 | TRUE | wye
27 | LV_5072-1_0_4_load_30 | 42 | 0.004421 | 0.001108 | 0 | 0 |  | 1 | TRUE | wye
28 | LV_5072-1_0_4_load_31 | 43 | 0.0021084 | 0.0005284 | 0 | 0 |  | 1 | TRUE | wye
29 | LV_5072-1_0_4_load_32 | 44 | 0.0022297 | 0.00055883 | 0 | 0 |  | 1 | TRUE | wye
30 | LV_5072-1_0_4_load_54 | 46 | 0.001945 | 0.00048745 | 0 | 0 |  | 1 | TRUE | wye
31 | LV_5072-1_0_4_load_40 | 47 | 0.0019136 | 0.00047959 | 0 | 0 |  | 1 | TRUE | wye
32 | LV_5072-1_0_4_load_35 | 48 | 0.0049704 | 0.0012457 | 0 | 0 |  | 1 | TRUE | wye
33 | LV_5072-1_0_4_load_36 | 49 | 0.0080604 | 0.0020201 | 0 | 0 |  | 1 | TRUE | wye
34 | LV_5072-1_0_4_load_39 | 50 | 0.0019739 | 0.00049471 | 0 | 0 |  | 1 | TRUE | wye
35 | LV_5072-1_0_4_load_43 | 51 | 0.0047532 | 0.0011913 | 0 | 0 |  | 1 | TRUE | wye
36 | LV_5072-1_0_4_load_44 | 52 | 0.00034563 | 8.6622e-05 | 0 | 0 |  | 1 | TRUE | wye
37 | LV_5072-1_0_4_load_45 | 53 | 0.0143 | 0.0035839 | 0 | 0 |  | 1 | TRUE | wye
38 | LV_5072-1_0_4_load_50 | 54 | 0.0074676 | 0.0018715 | 0 | 0 |  | 1 | TRUE | wye
39 | LV_5072-1_0_4_load_55 | 56 | 0.04977 | 0.012474 | 0 | 0 |  | 1 | TRUE | wye
40 | LV_5072-1_0_4_load_57 | 57 | 0.0060321 | 0.0015118 | 0 | 0 |  | 1 | TRUE | wye

## ext_grid
| name | bus | vm_pu | va_degree | slack_weight | in_service
0 |  | 10 | 1 | 0 | 1 | TRUE

## line
| name | std_type | from_bus | to_bus | length_km | r_ohm_per_km | x_ohm_per_km | c_nf_per_km | g_us_per_km | max_i_ka | df | parallel | type | in_service
0 | LV_5072-1_0_4_line_0 | NAYY 4x150 SE | 0 | 1 | 0.016783 | 0.208 | 0.08 | 261 | 0 | 0.27 | 1 | 1 | cs | TRUE
1 | LV_5072-1_0_4_line_1 | NAYY 4x150 SE | 1 | 2 | 0.023692 | 0.208 | 0.08 | 261 | 0 | 0.27 | 1 | 1 | cs | TRUE
2 | LV_5072-1_0_4_line_2 | NAYY 4x150 SE | 1 | 3 | 0.009263 | 0.208 | 0.08 | 261 | 0 | 0.27 | 1 | 1 | cs | TRUE
3 | LV_5072-1_0_4_line_3 | NAYY 4x150 SE | 2 | 4 | 0.021325 | 0.208 | 0.08 | 261 | 0 | 0.27 | 1 | 1 | cs | TRUE
4 | LV_5072-1_0_4_line_4 | NAYY 4x150 SE | 3 | 5 | 0.016667 | 0.208 | 0.08 | 261 | 0 | 0.27 | 1 | 1 | cs | TRUE
5 | LV_5072-1_0_4_line_5 | NAYY 4x150 SE | 3 | 6 | 0.015169 | 0.208 | 0.08 | 261 | 0 | 0.27 | 1 | 2 | cs | TRUE
6 | LV_5072-1_0_4_line_6 | NAYY 4x150 SE | 4 | 7 | 0.0054329 | 0.208 | 0.08 | 261 | 0 | 0.27 | 1 | 1 | cs | TRUE
7 | LV_5072-1_0_4_line_7 | NAYY 4x150 SE | 4 | 8 | 0.086439 | 0.208 | 0.08 | 261 | 0 | 0.27 | 1 | 1 | cs | TRUE
8 | LV_5072-1_0_4_line_8 | NAYY 4x150 SE | 5 | 9 | 0.0019904 | 0.208 | 0.08 | 261 | 0 | 0.27 | 1 | 1 | cs | TRUE
9 | LV_5072-1_0_4_line_9 | NAYY 4x150 SE | 6 | 10 | 0.033947 | 0.208 | 0.08 | 261 | 0 | 0.27 | 1 | 2 | cs | TRUE
10 | LV_5072-1_0_4_line_10 | NAYY 4x150 SE | 8 | 11 | 0.025861 | 0.208 | 0.08 | 261 | 0 | 0.27 | 1 | 1 | cs | TRUE
11 | LV_5072-1_0_4_line_11 | NAYY 4x150 SE | 9 | 50 | 0.00316 | 0.208 | 0.08 | 261 | 0 | 0.27 | 1 | 1 | cs | TRUE
12 | LV_5072-1_0_4_line_12 | NAYY 4x150 SE | 10 | 39 | 0.026568 | 0.208 | 0.08 | 261 | 0 | 0.27 | 1 | 1 | cs | TRUE
13 | LV_5072-1_0_4_line_13 | NAYY 4x150 SE | 10 | 52 | 0.010339 | 0.208 | 0.08 | 261 | 0 | 0.27 | 1 | 1 | cs | TRUE
14 | LV_5072-1_0_4_line_14 | NAYY 4x150 SE | 11 | 12 | 0.013322 | 0.208 | 0.08 | 261 | 0 | 0.27 | 1 | 1 | cs | TRUE
15 | LV_5072-1_0_4_line_15 | NAYY 4x150 SE | 11 | 13 | 0.043522 | 0.208 | 0.08 | 261 | 0 | 0.27 | 1 | 1 | cs | TRUE
16 | LV_5072-1_0_4_line_16 | NAYY 4x150 SE | 12 | 56 | 0.040593 | 0.208 | 0.08 | 261 | 0 | 0.27 | 1 | 1 | cs | TRUE
17 | LV_5072-1_0_4_line_17 | NAYY 4x150 SE | 13 | 57 | 0.049314 | 0.208 | 0.08 | 261 | 0 | 0.27 | 1 | 1 | cs | TRUE
18 | LV_5072-1_0_4_line_18 | NAYY 4x150 SE | 13 | 55 | 0.01581 | 0.208 | 0.08 | 261 | 0 | 0.27 | 1 | 1 | cs | TRUE
19 | LV_5072-1_0_4_line_19 | NAYY 4x150 SE | 14 | 15 | 0.00053601 | 0.208 | 0.08 | 261 | 0 | 0.27 | 1 | 1 | cs | TRUE
20 | LV_5072-1_0_4_line_20 | NAYY 4x150 SE | 14 | 16 | 0.032413 | 0.208 | 0.08 | 261 | 0 | 0.27 | 1 | 1 | cs | TRUE
21 | LV_5072-1_0_4_line_21 | NAYY 4x150 SE | 15 | 17 | 0.015901 | 0.208 | 0.08 | 261 | 0 | 0.27 | 1 | 1 | cs | TRUE
22 | LV_5072-1_0_4_line_22 | NAYY 4x150 SE | 16 | 18 | 0.059792 | 0.208 | 0.08 | 261 | 0 | 0.27 | 1 | 1 | cs | TRUE
23 | LV_5072-1_0_4_line_23 | NAYY 4x150 SE | 17 | 19 | 0.032772 | 0.208 | 0.08 | 261 | 0 | 0.27 | 1 | 1 | cs | TRUE
24 | LV_5072-1_0_4_line_24 | NAYY 4x150 SE | 18 | 20 | 0.024426 | 0.208 | 0.08 | 261 | 0 | 0.27 | 1 | 1 | cs | TRUE
25 | LV_5072-1_0_4_line_25 | NAYY 4x150 SE | 19 | 21 | 0.005321 | 0.208 | 0.08 | 261 | 0 | 0.27 | 1 | 1 | cs | TRUE
26 | LV_5072-1_0_4_line_26 | NAYY 4x150 SE | 19 | 22 | 0.041903 | 0.208 | 0.08 | 261 | 0 | 0.27 | 1 | 1 | cs | TRUE
27 | LV_5072-1_0_4_line_27 | NAYY 4x150 SE | 20 | 23 | 0.027149 | 0.208 | 0.08 | 261 | 0 | 0.27 | 1 | 1 | cs | TRUE
28 | LV_5072-1_0_4_line_28 | NAYY 4x150 SE | 21 | 39 | 0.040005 | 0.208 | 0.08 | 261 | 0 | 0.27 | 1 | 1 | cs | TRUE
29 | LV_5072-1_0_4_line_29 | NAYY 4x150 SE | 22 | 38 | 0.051156 | 0.208 | 0.08 | 261 | 0 | 0.27 | 1 | 1 | cs | TRUE
30 | LV_5072-1_0_4_line_30 | NAYY 4x150 SE | 23 | 48 | 0.0092918 | 0.208 | 0.08 | 261 | 0 | 0.27 | 1 | 1 | cs | TRUE
31 | LV_5072-1_0_4_line_31 | NAYY 4x150 SE | 24 | 25 | 0.048471 | 0.208 | 0.08 | 261 | 0 | 0.27 | 1 | 1 | cs | TRUE
32 | LV_5072-1_0_4_line_32 | NAYY 4x150 SE | 24 | 26 | 0.01982 | 0.208 | 0.08 | 261 | 0 | 0.27 | 1 | 1 | cs | TRUE
33 | LV_5072-1_0_4_line_33 | NAYY 4x150 SE | 25 | 27 | 0.042419 | 0.208 | 0.08 | 261 | 0 | 0.27 | 1 | 1 | cs | TRUE
34 | LV_5072-1_0_4_line_34 | NAYY 4x150 SE | 26 | 28 | 0.020235 | 0.208 | 0.08 | 261 | 0 | 0.27 | 1 | 1 | cs | TRUE
35 | LV_5072-1_0_4_line_35 | NAYY 4x150 SE | 26 | 29 | 0.011323 | 0.208 | 0.08 | 261 | 0 | 0.27 | 1 | 1 | cs | TRUE
36 | LV_5072-1_0_4_line_36 | NAYY 4x150 SE | 27 | 30 | 0.0059212 | 0.208 | 0.08 | 261 | 0 | 0.27 | 1 | 1 | cs | TRUE
37 | LV_5072-1_0_4_line_37 | NAYY 4x150 SE | 28 | 31 | 0.0046105 | 0.208 | 0.08 | 261 | 0 | 0.27 | 1 | 1 | cs | TRUE
38 | LV_5072-1_0_4_line_38 | NAYY 4x150 SE | 31 | 32 | 0.0075114 | 0.208 | 0.08 | 261 | 0 | 0.27 | 1 | 1 | cs | TRUE
39 | LV_5072-1_0_4_line_39 | NAYY 4x150 SE | 32 | 33 | 0.031163 | 0.208 | 0.08 | 261 | 0 | 0.27 | 1 | 1 | cs | TRUE
40 | LV_5072-1_0_4_line_40 | NAYY 4x150 SE | 33 | 34 | 0.0091021 | 0.208 | 0.08 | 261 | 0 | 0.27 | 1 | 1 | cs | TRUE
41 | LV_5072-1_0_4_line_41 | NAYY 4x150 SE | 34 | 46 | 0.010689 | 0.208 | 0.08 | 261 | 0 | 0.27 | 1 | 1 | cs | TRUE
42 | LV_5072-1_0_4_line_42 | NAYY 4x150 SE | 35 | 36 | 0.017265 | 0.208 | 0.08 | 261 | 0 | 0.27 | 1 | 1 | cs | TRUE
43 | LV_5072-1_0_4_line_43 | NAYY 4x150 SE | 35 | 37 | 0.010704 | 0.208 | 0.08 | 261 | 0 | 0.27 | 1 | 1 | cs | TRUE
44 | LV_5072-1_0_4_line_44 | NAYY 4x150 SE | 36 | 38 | 0.027738 | 0.208 | 0.08 | 261 | 0 | 0.27 | 1 | 1 | cs | TRUE
45 | LV_5072-1_0_4_line_45 | NAYY 4x150 SE | 40 | 41 | 0.024755 | 0.208 | 0.08 | 261 | 0 | 0.27 | 1 | 1 | cs | TRUE
46 | LV_5072-1_0_4_line_46 | NAYY 4x150 SE | 40 | 42 | 0.02722 | 0.208 | 0.08 | 261 | 0 | 0.27 | 1 | 1 | cs | TRUE
47 | LV_5072-1_0_4_line_47 | NAYY 4x150 SE | 41 | 43 | 0.0072436 | 0.208 | 0.08 | 261 | 0 | 0.27 | 1 | 1 | cs | TRUE
48 | LV_5072-1_0_4_line_48 | NAYY 4x150 SE | 41 | 44 | 0.0066267 | 0.208 | 0.08 | 261 | 0 | 0.27 | 1 | 1 | cs | TRUE
49 | LV_5072-1_0_4_line_49 | NAYY 4x150 SE | 43 | 45 | 0.072667 | 0.208 | 0.08 | 261 | 0 | 0.27 | 1 | 1 | cs | TRUE
50 | LV_5072-1_0_4_line_50 | NAYY 4x150 SE | 44 | 46 | 0.021464 | 0.208 | 0.08 | 261 | 0 | 0.27 | 1 | 1 | cs | TRUE
51 | LV_5072-1_0_4_line_51 | NAYY 4x150 SE | 45 | 47 | 0.022015 | 0.208 | 0.08 | 261 | 0 | 0.27 | 1 | 1 | cs | TRUE
52 | LV_5072-1_0_4_line_52 | NAYY 4x150 SE | 47 | 50 | 0.013021 | 0.208 | 0.08 | 261 | 0 | 0.27 | 1 | 1 | cs | TRUE
53 | LV_5072-1_0_4_line_53 | NAYY 4x150 SE | 48 | 49 | 0.034704 | 0.208 | 0.08 | 261 | 0 | 0.27 | 1 | 1 | cs | TRUE
54 | LV_5072-1_0_4_line_54 | NAYY 4x150 SE | 51 | 52 | 0.03245 | 0.208 | 0.08 | 261 | 0 | 0.27 | 1 | 1 | cs | TRUE
55 | LV_5072-1_0_4_line_55 | NAYY 4x150 SE | 51 | 53 | 0.0089556 | 0.208 | 0.08 | 261 | 0 | 0.27 | 1 | 1 | cs | TRUE
56 | LV_5072-1_0_4_line_56 | NAYY 4x150 SE | 54 | 55 | 0.051049 | 0.208 | 0.08 | 261 | 0 | 0.27 | 1 | 1 | cs | TRUE

## trafo
| name | std_type | hv_bus | lv_bus | sn_mva | vn_hv_kv | vn_lv_kv | vk_percent | vkr_percent | pfe_kw | i0_percent | shift_degree | tap_side | tap_neutral | tap_min | tap_max | tap_step_percent | tap_step_degree | tap_pos | tap_phase_shifter | parallel | df | in_service
0 | LV_5072-1_0_4_trafo_46 | 0.25 MVA 20/0.4 kV | 58 | 10 | 0.25 | 20 | 0.4 | 6 | 1.44 | 0.8 | 0.32 | 150 | hv | 0 | -2 | 2 | 2.5 | 0 | 0 | FALSE | 1 | 1 | TRUE

## line_geodata
| x0 | y0 | x1 | y1 | x2 | y2 | x3 | y3 | x4 | y4 | x5 | y5 | x6 | y6 | x7 | y7 | x8 | y8 | x9 | y9
0 | 2703845.9621 | 1148872.8463 | 2703831.1817 | 1148880.7971
1 | 2703845.9621 | 1148872.8463 | 2703841.3222 | 1148859.1021 | 2703848.2703 | 1148853.8963 | 2703847.9785 | 1148853.4856
2 | 2703855.0566 | 1148871.8802 | 2703851.1369 | 1148871.6013 | 2703848.6361 | 1148871.8807 | 2703845.9621 | 1148872.8463
3 | 2703835.6284 | 1148836.1005 | 2703847.9785 | 1148853.4856
4 | 2703855.0566 | 1148871.8802 | 2703854.6834 | 1148873.9306 | 2703854.6499 | 1148877.2099 | 2703855.9005 | 1148882.6237 | 2703857.7961 | 1148888.0487
5 | 2703855.0566 | 1148871.8802 | 2703855.7057 | 1148869.8678 | 2703856.989 | 1148867.5996 | 2703859.6837 | 1148864.5441 | 2703863.9618 | 1148859.8182
6 | 2703835.6284 | 1148836.1005 | 2703831.1088 | 1148839.1155
7 | 2703835.6284 | 1148836.1005 | 2703827.8319 | 1148825.4706 | 2703825.9106 | 1148821.0903 | 2703825.5239 | 1148818.5709 | 2703826.8283 | 1148816.4142 | 2703839.9925 | 1148806.5903 | 2703838.314 | 1148804.1598 | 2703813.2204 | 1148767.9875
8 | 2703858.316 | 1148889.97 | 2703857.7961 | 1148888.0487
9 | 2703883.4597 | 1148832.1221 | 2703876.5636 | 1148843.6662 | 2703871.3014 | 1148850.869 | 2703866.2837 | 1148857.2532 | 2703863.9618 | 1148859.8182
10 | 2703800.1627 | 1148745.9991 | 2703801.2186 | 1148750.687 | 2703813.2204 | 1148767.9875
11 | 2703858.316 | 1148889.97 | 2703858.316 | 1148889.97 | 2703858.1569 | 1148891.1792 | 2703857.7525 | 1148892.8066 | 2703857.6284 | 1148893.0391
12 | 2703883.4597 | 1148832.1221 | 2703894.3726 | 1148815.2328 | 2703898.0272 | 1148809.9068
13 | 2703883.4597 | 1148832.1221 | 2703892.4023 | 1148837.3102
14 | 2703800.1627 | 1148745.9991 | 2703791.3649 | 1148735.9746
15 | 2703800.1627 | 1148745.9991 | 2703833.7888 | 1148718.2607
16 | 2703791.3649 | 1148735.9746 | 2703760.6568 | 1148762.5226
17 | 2703833.7888 | 1148718.2607 | 2703840.3834 | 1148730.004 | 2703854.755 | 1148762.8613
18 | 2703833.7888 | 1148718.2607 | 2703829.072 | 1148703.1698
19 | 2703970.6949 | 1148750.9748 | 2703970.2533 | 1148751.2786
20 | 2703981.7662 | 1148723.0701 | 2703982.5308 | 1148726.8301 | 2703982.5865 | 1148732.5014 | 2703981.764 | 1148737.4348 | 2703980.1162 | 1148741.6868 | 2703977.4112 | 1148745.3314 | 2703973.8646 | 1148748.7946 | 2703970.6949 | 1148750.9748
21 | 2703970.2533 | 1148751.2786 | 2703967.8409 | 1148752.9378 | 2703957.1654 | 1148759.1687 | 2703956.6243 | 1148759.4542
22 | 2703941.9097 | 1148679.2104 | 2703954.7053 | 1148693.4401 | 2703965.6174 | 1148702.8787 | 2703975.6377 | 1148712.3687 | 2703979.1303 | 1148716.9319 | 2703981.7662 | 1148723.0701
23 | 2703928.9569 | 1148776.9158 | 2703946.167 | 1148764.9716 | 2703956.6243 | 1148759.4542
24 | 2703941.9097 | 1148679.2104 | 2703922.2039 | 1148693.6432
25 | 2703928.9569 | 1148776.9158 | 2703925.0618 | 1148780.551
26 | 2703928.9569 | 1148776.9158 | 2703956.2158 | 1148808.7408
27 | 2703922.2039 | 1148693.6432 | 2703900.3015 | 1148709.6847
28 | 2703925.0618 | 1148780.551 | 2703908.9871 | 1148796.1393 | 2703900.6909 | 1148806.0248 | 2703898.0272 | 1148809.9068
29 | 2703956.2158 | 1148808.7408 | 2703964.7399 | 1148818.6927 | 2703966.7685 | 1148820.4177 | 2703969.7757 | 1148821.9483 | 2703999.2794 | 1148834.3792
30 | 2703900.3015 | 1148709.6847 | 2703892.8053 | 1148715.1751
31 | 2704022.3887 | 1148959.1432 | 2704027.2531 | 1148963.4188 | 2704029.5251 | 1148966.6045 | 2704031.4363 | 1148971.1181 | 2704032.5269 | 1148975.562 | 2704032.5087 | 1148981.0652 | 2704030.7027 | 1148987.3602 | 2704028.2124 | 1148991.9201 | 2704024.8155 | 1148995.6194 | 2704019.8578 | 1148999.5628
32 | 2704007.3516 | 1148946.2311 | 2704022.3887 | 1148959.1432 | 2704022.3887 | 1148959.1432
33 | 2703986.6599 | 1149025.9692 | 2704019.8578 | 1148999.5628
34 | 2704007.3516 | 1148946.2311 | 2703996.0901 | 1148937.9315 | 2703990.4958 | 1148935.1549
35 | 2704007.3516 | 1148946.2311 | 2704015.9847 | 1148938.9046
36 | 2703986.6599 | 1149025.9692 | 2703981.9928 | 1149029.6133
37 | 2703986.366 | 1148933.1051 | 2703986.366 | 1148933.1051 | 2703990.4958 | 1148935.1549
38 | 2703979.0485 | 1148931.6381 | 2703981.2296 | 1148931.6823 | 2703986.366 | 1148933.1051
39 | 2703979.0485 | 1148931.6381 | 2703977.5061 | 1148931.6069 | 2703974.8306 | 1148931.772 | 2703972.4753 | 1148932.5207 | 2703969.2902 | 1148934.1779 | 2703952.5629 | 1148946.6716
40 | 2703945.2704 | 1148952.1185 | 2703952.5629 | 1148946.6716
41 | 2703945.2704 | 1148952.1185 | 2703940.2931 | 1148955.836 | 2703936.544 | 1148958.2821
42 | 2704021.2165 | 1148851.3545 | 2704020.9515 | 1148868.6176
43 | 2704020.7873 | 1148879.3204 | 2704020.9515 | 1148868.6176
44 | 2703999.2794 | 1148834.3792 | 2704021.2165 | 1148851.3545
45 | 2703910.1188 | 1148964.7214 | 2703910.8049 | 1148969.4696 | 2703921.2686 | 1148986.4646
46 | 2703935.54 | 1149009.6438 | 2703921.2686 | 1148986.4646
47 | 2703910.1188 | 1148964.7214 | 2703903.9386 | 1148962.8137 | 2703903.2151 | 1148962.534
48 | 2703910.1188 | 1148964.7214 | 2703914.0711 | 1148965.3344 | 2703916.6981 | 1148965.3526
49 | 2703842.3684 | 1148924.0502 | 2703842.9966 | 1148925.4731 | 2703844.7749 | 1148927.9053 | 2703848.4814 | 1148931.1934 | 2703897.8582 | 1148960.4629 | 2703903.2151 | 1148962.534
50 | 2703936.544 | 1148958.2821 | 2703932.5567 | 1148960.8836 | 2703928.0916 | 1148963.2859 | 2703923.1991 | 1148964.6469 | 2703918.3867 | 1148965.3644 | 2703916.6981 | 1148965.3526
51 | 2703842.3684 | 1148924.0502 | 2703842.2933 | 1148922.17 | 2703842.9026 | 1148919.3453 | 2703846.1101 | 1148911.4845 | 2703850.5118 | 1148903.9183
52 | 2703850.5118 | 1148903.9183 | 2703852.1489 | 1148901.1042 | 2703856.6414 | 1148894.8887 | 2703857.6284 | 1148893.0391
53 | 2703864.6549 | 1148711.6327 | 2703875.4032 | 1148721.224 | 2703877.5365 | 1148722.6617 | 2703879.3724 | 1148723.0936 | 2703881.6969 | 1148722.8001 | 2703884.2471 | 1148721.4432 | 2703892.8053 | 1148715.1751
54 | 2703920.4706 | 1148853.5939 | 2703892.4023 | 1148837.3102
55 | 2703928.217 | 1148858.0879 | 2703920.4706 | 1148853.5939
56 | 2703829.072 | 1148703.1698 | 2703867.5866 | 1148669.6638

## bus_geodata
| x | y | coords
0 | 2703831.1817 | 1148880.7971
1 | 2703845.9621 | 1148872.8463
2 | 2703847.9785 | 1148853.4856
3 | 2703855.0566 | 1148871.8802
4 | 2703835.6284 | 1148836.1005
5 | 2703857.7961 | 1148888.0487
6 | 2703863.9618 | 1148859.8182
7 | 2703831.1088 | 1148839.1155
8 | 2703813.2204 | 1148767.9875
9 | 2703858.316 | 1148889.97
10 | 2703883.4597 | 1148832.1221
11 | 2703800.1627 | 1148745.9991
12 | 2703791.3649 | 1148735.9746
13 | 2703833.7888 | 1148718.2607
14 | 2703970.6949 | 1148750.9748
15 | 2703970.2533 | 1148751.2786
16 | 2703981.7662 | 1148723.0701
17 | 2703956.6243 | 1148759.4542
18 | 2703941.9097 | 1148679.2104
19 | 2703928.9569 | 1148776.9158
20 | 2703922.2039 | 1148693.6432
21 | 2703925.0618 | 1148780.5509
22 | 2703956.2158 | 1148808.7408
23 | 2703900.3015 | 1148709.6847
24 | 2704022.3887 | 1148959.1432
25 | 2704019.8578 | 1148999.5628
26 | 2704007.3516 | 1148946.2311
27 | 2703986.6599 | 1149025.9692
28 | 2703990.4958 | 1148935.1549
29 | 2704015.9847 | 1148938.9046
30 | 2703981.9928 | 1149029.6133
31 | 2703986.366 | 1148933.1051
32 | 2703979.0485 | 1148931.6381
33 | 2703952.5629 | 1148946.6716
34 | 2703945.2704 | 1148952.1185
35 | 2704020.9515 | 1148868.6176
36 | 2704021.2165 | 1148851.3545
37 | 2704020.7873 | 1148879.3204
38 | 2703999.2794 | 1148834.3792
39 | 2703898.0272 | 1148809.9068
40 | 2703921.2686 | 1148986.4646
41 | 2703910.1188 | 1148964.7214
42 | 2703935.54 | 1149009.6438
43 | 2703903.2151 | 1148962.534
44 | 2703916.6981 | 1148965.3526
45 | 2703842.3684 | 1148924.0502
46 | 2703936.544 | 1148958.2821
47 | 2703850.5118 | 1148903.9183
48 | 2703892.8052 | 1148715.1751
49 | 2703864.6549 | 1148711.6327
50 | 2703857.6284 | 1148893.0391
51 | 2703920.4706 | 1148853.5939
52 | 2703892.4023 | 1148837.3102
53 | 2703928.217 | 1148858.0879
54 | 2703867.5866 | 1148669.6638
55 | 2703829.072 | 1148703.1698
56 | 2703760.6568 | 1148762.5226
57 | 2703854.755 | 1148762.8613
58 | 2703855.0566 | 1148871.8802

## line_std_types
| c_nf_per_km | r_ohm_per_km | x_ohm_per_km | max_i_ka | type | q_mm2 | alpha | voltage_rating
NAYY 4x50 SE | 210 | 0.642 | 0.083 | 0.142 | cs | 50 | 0.00403 | LV
NAYY 4x120 SE | 264 | 0.225 | 0.08 | 0.242 | cs | 120 | 0.00403 | LV
NAYY 4x150 SE | 261 | 0.208 | 0.08 | 0.27 | cs | 150 | 0.00403 | LV
NA2XS2Y 1x95 RM/25 12/20 kV | 216 | 0.313 | 0.132 | 0.252 | cs | 95 | 0.00403 | MV
NA2XS2Y 1x185 RM/25 12/20 kV | 273 | 0.161 | 0.117 | 0.362 | cs | 185 | 0.00403 | MV
NA2XS2Y 1x240 RM/25 12/20 kV | 304 | 0.122 | 0.112 | 0.421 | cs | 240 | 0.00403 | MV
NA2XS2Y 1x95 RM/25 6/10 kV | 315 | 0.313 | 0.123 | 0.249 | cs | 95 | 0.00403 | MV
NA2XS2Y 1x185 RM/25 6/10 kV | 406 | 0.161 | 0.11 | 0.358 | cs | 185 | 0.00403 | MV
NA2XS2Y 1x240 RM/25 6/10 kV | 456 | 0.122 | 0.105 | 0.416 | cs | 240 | 0.00403 | MV
NA2XS2Y 1x150 RM/25 12/20 kV | 250 | 0.206 | 0.116 | 0.319 | cs | 150 | 0.00403 | MV
NA2XS2Y 1x120 RM/25 12/20 kV | 230 | 0.253 | 0.119 | 0.283 | cs | 120 | 0.00403 | MV
NA2XS2Y 1x70 RM/25 12/20 kV | 190 | 0.443 | 0.132 | 0.22 | cs | 70 | 0.00403 | MV
NA2XS2Y 1x150 RM/25 6/10 kV | 360 | 0.206 | 0.11 | 0.315 | cs | 150 | 0.00403 | MV
NA2XS2Y 1x120 RM/25 6/10 kV | 340 | 0.253 | 0.113 | 0.28 | cs | 120 | 0.00403 | MV
NA2XS2Y 1x70 RM/25 6/10 kV | 280 | 0.443 | 0.123 | 0.217 | cs | 70 | 0.00403 | MV
N2XS(FL)2Y 1x120 RM/35 64/110 kV | 112 | 0.153 | 0.166 | 0.366 | cs | 120 | 0.00393 | HV
N2XS(FL)2Y 1x185 RM/35 64/110 kV | 125 | 0.099 | 0.156 | 0.457 | cs | 185 | 0.00393 | HV
N2XS(FL)2Y 1x240 RM/35 64/110 kV | 135 | 0.075 | 0.149 | 0.526 | cs | 240 | 0.00393 | HV
N2XS(FL)2Y 1x300 RM/35 64/110 kV | 144 | 0.06 | 0.144 | 0.588 | cs | 300 | 0.00393 | HV
15-AL1/3-ST1A 0.4 | 11 | 1.8769 | 0.35 | 0.105 | ol | 16 | 0.00403 | LV
24-AL1/4-ST1A 0.4 | 11.25 | 1.2012 | 0.335 | 0.14 | ol | 24 | 0.00403 | LV
48-AL1/8-ST1A 0.4 | 12.2 | 0.5939 | 0.3 | 0.21 | ol | 48 | 0.00403 | LV
94-AL1/15-ST1A 0.4 | 13.2 | 0.306 | 0.29 | 0.35 | ol | 94 | 0.00403 | LV
34-AL1/6-ST1A 10.0 | 9.7 | 0.8342 | 0.36 | 0.17 | ol | 34 | 0.00403 | MV
48-AL1/8-ST1A 10.0 | 10.1 | 0.5939 | 0.35 | 0.21 | ol | 48 | 0.00403 | MV
70-AL1/11-ST1A 10.0 | 10.4 | 0.4132 | 0.339 | 0.29 | ol | 70 | 0.00403 | MV
94-AL1/15-ST1A 10.0 | 10.75 | 0.306 | 0.33 | 0.35 | ol | 94 | 0.00403 | MV
122-AL1/20-ST1A 10.0 | 11.1 | 0.2376 | 0.323 | 0.41 | ol | 122 | 0.00403 | MV
149-AL1/24-ST1A 10.0 | 11.25 | 0.194 | 0.315 | 0.47 | ol | 149 | 0.00403 | MV
34-AL1/6-ST1A 20.0 | 9.15 | 0.8342 | 0.382 | 0.17 | ol | 34 | 0.00403 | MV
48-AL1/8-ST1A 20.0 | 9.5 | 0.5939 | 0.372 | 0.21 | ol | 48 | 0.00403 | MV
70-AL1/11-ST1A 20.0 | 9.7 | 0.4132 | 0.36 | 0.29 | ol | 70 | 0.00403 | MV
94-AL1/15-ST1A 20.0 | 10 | 0.306 | 0.35 | 0.35 | ol | 94 | 0.00403 | MV
122-AL1/20-ST1A 20.0 | 10.3 | 0.2376 | 0.344 | 0.41 | ol | 122 | 0.00403 | MV
149-AL1/24-ST1A 20.0 | 10.5 | 0.194 | 0.337 | 0.47 | ol | 149 | 0.00403 | MV
184-AL1/30-ST1A 20.0 | 10.75 | 0.1571 | 0.33 | 0.535 | ol | 184 | 0.00403 | MV
243-AL1/39-ST1A 20.0 | 11 | 0.1188 | 0.32 | 0.645 | ol | 243 | 0.00403 | MV
48-AL1/8-ST1A 110.0 | 8 | 0.5939 | 0.46 | 0.21 | ol | 48 | 0.00403 | HV
70-AL1/11-ST1A 110.0 | 8.4 | 0.4132 | 0.45 | 0.29 | ol | 70 | 0.00403 | HV
94-AL1/15-ST1A 110.0 | 8.65 | 0.306 | 0.44 | 0.35 | ol | 94 | 0.00403 | HV
122-AL1/20-ST1A 110.0 | 8.5 | 0.2376 | 0.43 | 0.41 | ol | 122 | 0.00403 | HV
149-AL1/24-ST1A 110.0 | 8.75 | 0.194 | 0.41 | 0.47 | ol | 149 | 0.00403 | HV
184-AL1/30-ST1A 110.0 | 8.8 | 0.1571 | 0.4 | 0.535 | ol | 184 | 0.00403 | HV
243-AL1/39-ST1A 110.0 | 9 | 0.1188 | 0.39 | 0.645 | ol | 243 | 0.00403 | HV
305-AL1/39-ST1A 110.0 | 9.2 | 0.0949 | 0.38 | 0.74 | ol | 305 | 0.00403 | HV
490-AL1/64-ST1A 110.0 | 9.75 | 0.059 | 0.37 | 0.96 | ol | 490 | 0.00403 | HV
679-AL1/86-ST1A 110.0 | 9.95 | 0.042 | 0.36 | 1.15 | ol | 679 | 0.00403 | HV
490-AL1/64-ST1A 220.0 | 10 | 0.059 | 0.285 | 0.96 | ol | 490 | 0.00403 | HV
679-AL1/86-ST1A 220.0 | 11.7 | 0.042 | 0.275 | 1.15 | ol | 679 | 0.00403 | HV
490-AL1/64-ST1A 380.0 | 11 | 0.059 | 0.253 | 0.96 | ol | 490 | 0.00403 | HV
679-AL1/86-ST1A 380.0 | 14.6 | 0.042 | 0.25 | 1.15 | ol | 679 | 0.00403 | HV

## trafo_std_types
| i0_percent | pfe_kw | vkr_percent | sn_mva | vn_lv_kv | vn_hv_kv | vk_percent | shift_degree | vector_group | tap_side | tap_neutral | tap_min | tap_max | tap_step_degree | tap_step_percent | tap_phase_shifter
160 MVA 380/110 kV | 0.06 | 60 | 0.25 | 160 | 110 | 380 | 12.2 | 0 | Yy0 | hv | 0 | -9 | 9 | 0 | 1.5 | FALSE
100 MVA 220/110 kV | 0.06 | 55 | 0.26 | 100 | 110 | 220 | 12 | 0 | Yy0 | hv | 0 | -9 | 9 | 0 | 1.5 | FALSE
63 MVA 110/20 kV | 0.04 | 22 | 0.32 | 63 | 20 | 110 | 18 | 150 | YNd5 | hv | 0 | -9 | 9 | 0 | 1.5 | FALSE
40 MVA 110/20 kV | 0.05 | 18 | 0.34 | 40 | 20 | 110 | 16.2 | 150 | YNd5 | hv | 0 | -9 | 9 | 0 | 1.5 | FALSE
25 MVA 110/20 kV | 0.07 | 14 | 0.41 | 25 | 20 | 110 | 12 | 150 | YNd5 | hv | 0 | -9 | 9 | 0 | 1.5 | FALSE
63 MVA 110/10 kV | 0.04 | 22 | 0.32 | 63 | 10 | 110 | 18 | 150 | YNd5 | hv | 0 | -9 | 9 | 0 | 1.5 | FALSE
40 MVA 110/10 kV | 0.05 | 18 | 0.34 | 40 | 10 | 110 | 16.2 | 150 | YNd5 | hv | 0 | -9 | 9 | 0 | 1.5 | FALSE
25 MVA 110/10 kV | 0.07 | 14 | 0.41 | 25 | 10 | 110 | 12 | 150 | YNd5 | hv | 0 | -9 | 9 | 0 | 1.5 | FALSE
0.25 MVA 20/0.4 kV | 0.32 | 0.8 | 1.44 | 0.25 | 0.4 | 20 | 6 | 150 | Yzn5 | hv | 0 | -2 | 2 | 0 | 2.5 | FALSE
0.4 MVA 20/0.4 kV | 0.3375 | 1.35 | 1.425 | 0.4 | 0.4 | 20 | 6 | 150 | Dyn5 | hv | 0 | -2 | 2 | 0 | 2.5 | FALSE
0.63 MVA 20/0.4 kV | 0.2619 | 1.65 | 1.206 | 0.63 | 0.4 | 20 | 6 | 150 | Dyn5 | hv | 0 | -2 | 2 | 0 | 2.5 | FALSE
0.25 MVA 10/0.4 kV | 0.24 | 0.6 | 1.2 | 0.25 | 0.4 | 10 | 4 | 150 | Dyn5 | hv | 0 | -2 | 2 | 0 | 2.5 | FALSE
0.4 MVA 10/0.4 kV | 0.2375 | 0.95 | 1.325 | 0.4 | 0.4 | 10 | 4 | 150 | Dyn5 | hv | 0 | -2 | 2 | 0 | 2.5 | FALSE
0.63 MVA 10/0.4 kV | 0.1873 | 1.18 | 1.0794 | 0.63 | 0.4 | 10 | 4 | 150 | Dyn5 | hv | 0 | -2 | 2 | 0 | 2.5 | FALSE

## trafo3w_std_types
| sn_hv_mva | sn_mv_mva | sn_lv_mva | vn_hv_kv | vn_mv_kv | vn_lv_kv | vk_hv_percent | vk_mv_percent | vk_lv_percent | vkr_hv_percent | vkr_mv_percent | vkr_lv_percent | pfe_kw | i0_percent | shift_mv_degree | shift_lv_degree | vector_group | tap_side | tap_neutral | tap_min | tap_max | tap_step_percent
63/25/38 MVA 110/20/10 kV | 63 | 25 | 38 | 110 | 20 | 10 | 10.4 | 10.4 | 10.4 | 0.28 | 0.32 | 0.35 | 35 | 0.89 | 0 | 0 | YN0yn0yn0 | hv | 0 | -10 | 10 | 1.2
63/25/38 MVA 110/10/10 kV | 63 | 25 | 38 | 110 | 10 | 10 | 10.4 | 10.4 | 10.4 | 0.28 | 0.32 | 0.35 | 35 | 0.89 | 0 | 0 | YN0yn0yn0 | hv | 0 | -10 | 10 | 1.2

## fuse_std_types
| fuse_type | i_rated_a | t_avg | t_min | t_total | x_avg | x_min | x_total
HV 100A | HV 100A | 100 | 0 | [10.0, 3.64, 0.854, 0.281, 0.1, 0.0531, 0.022, 0.01] | [10.0, 4.267, 1.21, 0.403, 0.1, 0.058, 0.022, 0.01] | 0 | [300.0, 350.0, 450.0, 550.0, 700.0, 850.0, 1200.0, 1752.0] | [600.0, 700.0, 900.0, 1150.0, 1665.0, 2000.0, 3000.0, 4313.0]
HV 10A | HV 10A | 10 | 0 | [10.0, 1675.0, 0.344, 0.156, 0.1, 0.0417, 0.0171, 0.01] | [10.0, 1.3, 0.3, 0.155, 0.1, 0.0555, 0.023, 0.01] | 0 | [30.0, 32.0, 35.0, 37.0, 39.0, 50.0, 70.0, 88.0] | [60.0, 70.0, 80.0, 87.0, 94.0, 110.0, 150.0, 216.0]
HV 125A | HV 125A | 125 | 0 | [10.0, 1.82, 0.344, 0.1, 0.0467, 0.0269, 0.01] | [10.0, 2.478, 0.426, 0.1, 0.0427, 0.0211, 0.01] | 0 | [375.0, 500.0, 700.0, 925.0, 1200.0, 1500.0, 2341.0] | [750.0, 1000.0, 1500.0, 2200.0, 3000.0, 4000.0, 5765.0]
HV 160A | HV 160A | 160 | 0 | [10.0, 4.15, 1.03, 0.198, 0.1, 0.051, 0.0172, 0.01] | [10.0, 2.3, 0.734, 0.274, 0.1, 0.046, 0.0177, 0.01] | 0 | [480.0, 550.0, 700.0, 1000.0, 1260.0, 1600.0, 2500.0, 3227.0] | [960.0, 1300.0, 1700.0, 2200.0, 2996.0, 4000.0, 6000.0, 7946.0]
HV 16A | HV 16A | 16 | 0 | [10.0, 0.352, 0.164, 0.1, 0.0649, 0.0342, 0.01] | [10.0, 2.34, 0.722, 0.181, 0.1, 0.055, 0.0296, 0.01] | 0 | [48.0, 60.0, 65.0, 71.0, 80.0, 100.0, 162.0] | [96.0, 110.0, 125.0, 150.0, 168.0, 200.0, 250.0, 398.0]
HV 200A | HV 200A | 200 | 0 | [10.0, 4.267, 1.21, 0.403, 0.1, 0.058, 0.022, 0.01] | [10.0, 3.73, 1.654, 0.328, 0.1, 0.0531, 0.019, 0.01] | 0 | [600.0, 700.0, 900.0, 1150.0, 1665.0, 2000.0, 3000.0, 4313.0] | [1200.0, 1500.0, 1800.0, 2700.0, 3960.0, 5000.0, 7500.0, 10620.0]
HV 20A | HV 20A | 20 | 0 | [10.0, 1.3, 0.3, 0.155, 0.1, 0.0555, 0.023, 0.01] | [10.0, 1.3, 0.161, 0.1, 0.0611, 0.0399, 0.0141, 0.01] | 0 | [60.0, 70.0, 80.0, 87.0, 94.0, 110.0, 150.0, 216.0] | [120.0, 150.0, 200.0, 223.0, 260.0, 300.0, 450.0, 532.0]
HV 25A | HV 25A | 25 | 0 | [10.0, 2.512, 0.833, 0.299, 0.1, 0.0372, 0.0223, 0.01] | [10.0, 3.125, 0.597, 0.198, 0.1, 0.0378, 0.022, 0.01] | 0 | [75.0, 82.0, 90.0, 100.0, 124.0, 170.0, 200.0, 289.0] | [150.0, 170.0, 210.0, 250.0, 294.0, 400.0, 500.0, 711.0]
HV 31.5A | HV 31.5A | 31.5 | 0 | [10.0, 2.34, 0.722, 0.181, 0.1, 0.055, 0.0296, 0.01] | [10.0, 2.84, 0.368, 0.164, 0.1, 0.0621, 0.0378, 0.0195, 0.01] | 0 | [95.0, 110.0, 125.0, 150.0, 165.0, 200.0, 250.0, 390.0] | [189.0, 220.0, 300.0, 350.0, 393.0, 450.0, 530.0, 700.0, 960.0]
HV 40A | HV 40A | 40 | 0 | [10.0, 1.3, 0.161, 0.1, 0.0611, 0.0399, 0.0141, 0.01] | [10.0, 2.05, 0.369, 0.198, 0.1, 0.051, 0.0298, 0.01] | 0 | [120.0, 150.0, 200.0, 223.0, 260.0, 300.0, 450.0, 532.0] | [240.0, 300.0, 400.0, 450.0, 530.0, 650.0, 800.0, 1311.0]
HV 50A | HV 50A | 50 | 0 | [10.0, 3.215, 0.597, 0.198, 0.1, 0.0378, 0.022, 0.01] | [10.0, 3.64, 0.854, 0.281, 0.1, 0.0531, 0.022, 0.01] | 0 | [150.0, 170.0, 210.0, 250.0, 294.0, 400.0, 500.0, 711.0] | [300.0, 350.0, 450.0, 550.0, 700.0, 850.0, 1200.0, 1752.0]
HV 6.3A | HV 6.3A | 6.3 | 0 | [10.0, 1.39, 0.344, 0.168, 0.1, 0.056, 0.0263, 0.01] | [10.0, 1.711, 0.516, 0.198, 0.1, 0.0634, 0.0303, 0.01] | 0 | [19.0, 19.5, 20.4, 20.8, 22.0, 25.0, 32.0, 48.0] | [38.0, 40.0, 43.0, 48.0, 53.0, 60.0, 75.0, 118.0]
HV 63A | HV 63A | 63 | 0 | [10.0, 2.84, 0.368, 0.164, 0.1, 0.0621, 0.0378, 0.0195, 0.01] | [10.0, 1.82, 0.344, 0.1, 0.0467, 0.0269, 0.01] | 0 | [189.0, 220.0, 300.0, 350.0, 393.0, 450.0, 530.0, 700.0, 961.0] | [378.0, 500.0, 700.0, 934.0, 1200.0, 1500.0, 2366.0]
HV 80A | HV 80A | 80 | 0 | [10.0, 2.05, 0.369, 0.198, 0.1, 0.051, 0.0298, 0.01] | [10.0, 4.15, 1.03, 0.198, 0.1, 0.051, 0.0172, 0.01] | 0 | [240.0, 300.0, 400.0, 450.0, 530.0, 650.0, 800.0, 1311.0] | [480.0, 550.0, 700.0, 1000.0, 1260.0, 1600.0, 2500.0, 3227.0]
Siemens NH-1-100 | Siemens NH-1-100 | 100 | [5400.0, 2000.0, 400.0, 20.0, 1.0, 0.2, 0.012, 0.004] | 0 | 0 | [150.0, 190.0, 250.0, 430.0, 900.0, 1250.0, 2700.0, 3600.0] | 0 | 0
Siemens NH-1-125 | Siemens NH-1-125 | 125 | [4800.0, 120.0, 7.0, 0.1, 0.004] | 0 | 0 | [180.0, 400.0, 740.0, 2000.0, 4250.0] | 0 | 0
Siemens NH-1-16 | Siemens NH-1-16 | 16 | [4000.0, 400.0, 2.0, 0.1, 0.04, 0.01] | 0 | 0 | [26.0, 35.0, 75.0, 150.0, 200.0, 300.0] | 0 | 0
Siemens NH-1-160 | Siemens NH-1-160 | 160 | [4800.0, 120.0, 7.0, 0.1, 0.004] | 0 | 0 | [210.0, 500.0, 900.0, 2300.0, 5000.0] | 0 | 0
Siemens NH-1-25 | Siemens NH-1-25 | 25 | [4000.0, 1000.0, 10.0, 0.2, 0.02, 0.01] | 0 | 0 | [40.0, 50.0, 100.0, 210.0, 400.0, 500.0] | 0 | 0
Siemens NH-1-50 | Siemens NH-1-50 | 50 | [4000.0, 40.0, 4.0, 1.0, 0.02, 0.01] | 0 | 0 | [86.0, 200.0, 300.0, 400.0, 1000.0, 1280.0] | 0 | 0
Siemens NH-1-63 | Siemens NH-1-63 | 63 | [4000.0, 100.0, 10.0, 2.0, 0.04, 0.01] | 0 | 0 | [100.0, 200.0, 300.0, 400.0, 1000.0, 1500.0] | 0 | 0
Siemens NH-1-80 | Siemens NH-1-80 | 80 | [4800.0, 120.0, 7.0, 0.1, 0.01] | 0 | 0 | [150.58, 250.0, 450.0, 1150.0, 2470.0] | 0 | 0
Siemens NH-2-1000 | Siemens NH-2-1000 | 1000 | [4800.0, 120.0, 7.0, 0.1, 0.004] | 0 | 0 | [1900.0, 3500.0, 8400.0, 24000.0, 52000.0] | 0 | 0
Siemens NH-2-200 | Siemens NH-2-200 | 200 | [4800.0, 120.0, 7.0, 0.1, 0.004] | 0 | 0 | [280.0, 650.0, 1200.0, 3000.0, 7000.0] | 0 | 0
Siemens NH-2-224 | Siemens NH-2-224 | 224 | [4800.0, 120.0, 7.0, 0.2, 0.04, 0.004] | 0 | 0 | [400.0, 750.0, 1453.0, 3025.0, 4315.0, 7600.0] | 0 | 0
Siemens NH-2-250 | Siemens NH-2-250 | 250 | [4800.0, 120.0, 7.0, 0.1, 0.004] | 0 | 0 | [450.0, 800.0, 1650.0, 4000.0, 8500.0] | 0 | 0
Siemens NH-2-315 | Siemens NH-2-315 | 315 | [4800.0, 120.0, 7.0, 0.1, 0.004] | 0 | 0 | [550.0, 920.0, 1900.0, 5000.0, 11000.0] | 0 | 0
Siemens NH-2-355 | Siemens NH-2-355 | 355 | [4800.0, 120.0, 6.0, 0.1, 0.004] | 0 | 0 | [650.0, 1116.27, 2350.0, 5840.0, 12790.0] | 0 | 0
Siemens NH-2-400 | Siemens NH-2-400 | 400 | [4800.0, 120.0, 7.0, 0.1, 0.004] | 0 | 0 | [720.0, 1350.0, 2800.0, 6500.0, 15000.0] | 0 | 0
Siemens NH-2-425 | Siemens NH-2-425 | 425 | [4800.0, 120.0, 7.0, 0.1, 0.004] | 0 | 0 | [850.0, 1500.0, 3050.0, 7500.0, 16500.0] | 0 | 0
Siemens NH-2-630 | Siemens NH-2-630 | 630 | [4800.0, 120.0, 7.0, 0.1, 0.004] | 0 | 0 | [1200.0, 2000.0, 4800.0, 12000.0, 26000.0] | 0 | 0

## dtypes
| element | column | dtype
0 | bus | name | object
1 | bus | vn_kv | float64
2 | bus | type | object
3 | bus | zone | object
4 | bus | in_service | bool
5 | load | name | object
6 | load | bus | uint32
7 | load | p_mw | float64
8 | load | q_mvar | float64
9 | load | const_z_percent | float64
10 | load | const_i_percent | float64
11 | load | sn_mva | float64
12 | load | scaling | float64
13 | load | in_service | bool
14 | load | type | object
15 | ext_grid | name | object
16 | ext_grid | bus | uint32
17 | ext_grid | vm_pu | float64
18 | ext_grid | va_degree | float64
19 | ext_grid | slack_weight | float64
20 | ext_grid | in_service | bool
21 | line | name | object
22 | line | std_type | object
23 | line | from_bus | uint32
24 | line | to_bus | uint32
25 | line | length_km | float64
26 | line | r_ohm_per_km | float64
27 | line | x_ohm_per_km | float64
28 | line | c_nf_per_km | float64
29 | line | g_us_per_km | float64
30 | line | max_i_ka | float64
31 | line | df | float64
32 | line | parallel | uint32
33 | line | type | object
34 | line | in_service | bool
35 | trafo | name | object
36 | trafo | std_type | object
37 | trafo | hv_bus | uint32
38 | trafo | lv_bus | uint32
39 | trafo | sn_mva | float64
40 | trafo | vn_hv_kv | float64
41 | trafo | vn_lv_kv | float64
42 | trafo | vk_percent | float64
43 | trafo | vkr_percent | float64
44 | trafo | pfe_kw | float64
45 | trafo | i0_percent | float64
46 | trafo | shift_degree | float64
47 | trafo | tap_side | object
48 | trafo | tap_neutral | int32
49 | trafo | tap_min | int32
50 | trafo | tap_max | int32
51 | trafo | tap_step_percent | float64
52 | trafo | tap_step_degree | float64
53 | trafo | tap_pos | int32
54 | trafo | tap_phase_shifter | bool
55 | trafo | parallel | uint32
56 | trafo | df | float64
57 | trafo | in_service | bool
58 | line_geodata | coords | object
59 | bus_geodata | x | float64
60 | bus_geodata | y | float64
61 | bus_geodata | coords | object

## parameters
| version | format_version | converged | OPF_converged | name | f_hz | sn_mva
0 | 2.14.6 | 2.14.0 | FALSE | FALSE |  | 50 | 1