## bus
| name | vn_kv | type | zone | in_service
0 | bus_LV_5072-20_0_4_node_0 | 0.4 | n |  | TRUE
1 | bus_LV_5072-20_0_4_node_1 | 0.4 | n |  | TRUE
2 | bus_LV_5072-20_0_4_node_2 | 0.4 | n |  | TRUE
3 | bus_LV_5072-20_0_4_node_3 | 0.4 | n |  | TRUE
4 | bus_LV_5072-20_0_4_node_79 | 0.4 | n |  | TRUE
5 | bus_LV_5072-20_0_4_node_4 | 0.4 | n |  | TRUE
6 | bus_LV_5072-20_0_4_node_5 | 0.4 | n |  | TRUE
7 | bus_LV_5072-20_0_4_node_75 | 0.4 | n |  | TRUE
8 | bus_LV_5072-20_0_4_node_76 | 0.4 | n |  | TRUE
9 | bus_LV_5072-20_0_4_node_78 | 0.4 | n |  | TRUE
10 | bus_LV_5072-20_0_4_node_11 | 0.4 | n |  | TRUE
11 | bus_LV_5072-20_0_4_node_6 | 0.4 | n |  | TRUE
12 | bus_LV_5072-20_0_4_node_9 | 0.4 | n |  | TRUE
13 | bus_LV_5072-20_0_4_node_39 | 0.4 | n |  | TRUE
14 | bus_LV_5072-20_0_4_node_82 | 0.4 | n |  | TRUE
15 | bus_LV_5072-20_0_4_node_80 | 0.4 | n |  | TRUE
16 | bus_LV_5072-20_0_4_node_37 | 0.4 | n |  | TRUE
17 | bus_LV_5072-20_0_4_node_81 | 0.4 | n |  | TRUE
18 | bus_LV_5072-20_0_4_node_7 | 0.4 | n |  | TRUE
19 | bus_LV_5072-20_0_4_node_8 | 0.4 | n |  | TRUE
20 | bus_LV_5072-20_0_4_node_65 | 0.4 | n |  | TRUE
21 | bus_LV_5072-20_0_4_node_72 | 0.4 | n |  | TRUE
22 | bus_LV_5072-20_0_4_node_71 | 0.4 | n |  | TRUE
23 | bus_LV_5072-20_0_4_node_10 | 0.4 | n |  | TRUE
24 | bus_LV_5072-20_0_4_node_12 | 0.4 | n |  | TRUE
25 | bus_LV_5072-20_0_4_node_34 | 0.4 | n |  | TRUE
26 | bus_LV_5072-20_0_4_node_50 | 0.4 | n |  | TRUE
27 | bus_LV_5072-20_0_4_node_13 | 0.4 | n |  | TRUE
28 | bus_LV_5072-20_0_4_node_14 | 0.4 | n |  | TRUE
29 | bus_LV_5072-20_0_4_node_15 | 0.4 | n |  | TRUE
30 | bus_LV_5072-20_0_4_node_16 | 0.4 | n |  | TRUE
31 | bus_LV_5072-20_0_4_node_17 | 0.4 | n |  | TRUE
32 | bus_LV_5072-20_0_4_node_18 | 0.4 | n |  | TRUE
33 | bus_LV_5072-20_0_4_node_45 | 0.4 | n |  | TRUE
34 | bus_LV_5072-20_0_4_node_24 | 0.4 | n |  | TRUE
35 | bus_LV_5072-20_0_4_node_48 | 0.4 | n |  | TRUE
36 | bus_LV_5072-20_0_4_node_22 | 0.4 | n |  | TRUE
37 | bus_LV_5072-20_0_4_node_46 | 0.4 | n |  | TRUE
38 | bus_LV_5072-20_0_4_node_19 | 0.4 | n |  | TRUE
39 | bus_LV_5072-20_0_4_node_20 | 0.4 | n |  | TRUE
40 | bus_LV_5072-20_0_4_node_21 | 0.4 | n |  | TRUE
41 | bus_LV_5072-20_0_4_node_23 | 0.4 | n |  | TRUE
42 | bus_LV_5072-20_0_4_node_51 | 0.4 | n |  | TRUE
43 | bus_LV_5072-20_0_4_node_25 | 0.4 | n |  | TRUE
44 | bus_LV_5072-20_0_4_node_26 | 0.4 | n |  | TRUE
45 | bus_LV_5072-20_0_4_node_27 | 0.4 | n |  | TRUE
46 | bus_LV_5072-20_0_4_node_28 | 0.4 | n |  | TRUE
47 | bus_LV_5072-20_0_4_node_29 | 0.4 | n |  | TRUE
48 | bus_LV_5072-20_0_4_node_36 | 0.4 | n |  | TRUE
49 | bus_LV_5072-20_0_4_node_62 | 0.4 | n |  | TRUE
50 | bus_LV_5072-20_0_4_node_35 | 0.4 | n |  | TRUE
51 | bus_LV_5072-20_0_4_node_68 | 0.4 | n |  | TRUE
52 | bus_LV_5072-20_0_4_node_53 | 0.4 | n |  | TRUE
53 | bus_LV_5072-20_0_4_node_55 | 0.4 | n |  | TRUE
54 | bus_LV_5072-20_0_4_node_30 | 0.4 | n |  | TRUE
55 | bus_LV_5072-20_0_4_node_31 | 0.4 | n |  | TRUE
56 | bus_LV_5072-20_0_4_node_32 | 0.4 | n |  | TRUE
57 | bus_LV_5072-20_0_4_node_33 | 0.4 | n |  | TRUE
58 | bus_LV_5072-20_0_4_node_83 | 0.4 | n |  | TRUE
59 | bus_LV_5072-20_0_4_node_43 | 0.4 | n |  | TRUE
60 | bus_LV_5072-20_0_4_node_41 | 0.4 | n |  | TRUE
61 | bus_LV_5072-20_0_4_node_52 | 0.4 | n |  | TRUE
62 | bus_LV_5072-20_0_4_node_38 | 0.4 | n |  | TRUE
63 | bus_LV_5072-20_0_4_node_74 | 0.4 | n |  | TRUE
64 | bus_LV_5072-20_0_4_node_73 | 0.4 | n |  | TRUE
65 | bus_LV_5072-20_0_4_node_40 | 0.4 | n |  | TRUE
66 | bus_LV_5072-20_0_4_node_42 | 0.4 | n |  | TRUE
67 | bus_LV_5072-20_0_4_node_44 | 0.4 | n |  | TRUE
68 | bus_LV_5072-20_0_4_node_63 | 0.4 | n |  | TRUE
69 | bus_LV_5072-20_0_4_node_64 | 0.4 | n |  | TRUE
70 | bus_LV_5072-20_0_4_node_47 | 0.4 | n |  | TRUE
71 | bus_LV_5072-20_0_4_node_49 | 0.4 | n |  | TRUE
72 | bus_LV_5072-20_0_4_node_56 | 0.4 | n |  | TRUE
73 | bus_LV_5072-20_0_4_node_57 | 0.4 | n |  | TRUE
74 | bus_LV_5072-20_0_4_node_58 | 0.4 | n |  | TRUE
75 | bus_LV_5072-20_0_4_node_59 | 0.4 | n |  | TRUE
76 | bus_LV_5072-20_0_4_node_60 | 0.4 | n |  | TRUE
77 | bus_LV_5072-20_0_4_node_61 | 0.4 | n |  | TRUE
78 | bus_LV_5072-20_0_4_node_69 | 0.4 | n |  | TRUE
79 | bus_LV_5072-20_0_4_node_67 | 0.4 | n |  | TRUE
80 | bus_LV_5072-20_0_4_node_66 | 0.4 | n |  | TRUE
81 | bus_LV_5072-20_0_4_node_70 | 0.4 | n |  | TRUE
82 | bus_MV_188_0_node_34 | 20 | n |  | TRUE

## load
| name | bus | p_mw | q_mvar | const_z_percent | const_i_percent | sn_mva | scaling | in_service | type
0 | LV_5072-20_0_4_load_0 | 0 | 0.00338 | 0.00084712 | 0 | 0 |  | 1 | TRUE | wye
1 | LV_5072-20_0_4_load_1 | 1 | 0.0063375 | 0.0015883 | 0 | 0 |  | 1 | TRUE | wye
2 | LV_5072-20_0_4_load_2 | 2 | 0.0018668 | 0.00046787 | 0 | 0 |  | 1 | TRUE | wye
3 | LV_5072-20_0_4_load_3 | 3 | 0.0018498 | 0.00046361 | 0 | 0 |  | 1 | TRUE | wye
4 | LV_5072-20_0_4_load_79 | 4 | 0.0021448 | 0.00053753 | 0 | 0 |  | 1 | TRUE | wye
5 | LV_5072-20_0_4_load_5 | 6 | 0.0043259 | 0.0010842 | 0 | 0 |  | 1 | TRUE | wye
6 | LV_5072-20_0_4_load_75 | 7 | 0.0051011 | 0.0012785 | 0 | 0 |  | 1 | TRUE | wye
7 | LV_5072-20_0_4_load_76 | 8 | 0.0020613 | 0.0005166 | 0 | 0 |  | 1 | TRUE | wye
8 | LV_5072-20_0_4_load_11 | 10 | 0.002883 | 0.00072256 | 0 | 0 |  | 1 | TRUE | wye
9 | LV_5072-20_0_4_load_6 | 11 | 0.020794 | 0.0052115 | 0 | 0 |  | 1 | TRUE | wye
10 | LV_5072-20_0_4_load_9 | 12 | 0.0039686 | 0.00099462 | 0 | 0 |  | 1 | TRUE | wye
11 | LV_5072-20_0_4_load_82 | 14 | 0.0024552 | 0.00061534 | 0 | 0 |  | 1 | TRUE | wye
12 | LV_5072-20_0_4_load_81 | 17 | 0.0035382 | 0.00088675 | 0 | 0 |  | 1 | TRUE | wye
13 | LV_5072-20_0_4_load_65 | 20 | 0.0086339 | 0.0021639 | 0 | 0 |  | 1 | TRUE | wye
14 | LV_5072-20_0_4_load_72 | 21 | 0.0043692 | 0.001095 | 0 | 0 |  | 1 | TRUE | wye
15 | LV_5072-20_0_4_load_71 | 22 | 0.0034667 | 0.00086884 | 0 | 0 |  | 1 | TRUE | wye
16 | LV_5072-20_0_4_load_10 | 23 | 0.002797 | 0.00070101 | 0 | 0 |  | 1 | TRUE | wye
17 | LV_5072-20_0_4_load_12 | 24 | 0.0027754 | 0.00069558 | 0 | 0 |  | 1 | TRUE | wye
18 | LV_5072-20_0_4_load_34 | 25 | 0.0029542 | 0.0007404 | 0 | 0 |  | 1 | TRUE | wye
19 | LV_5072-20_0_4_load_13 | 27 | 0.0035498 | 0.00088966 | 0 | 0 |  | 1 | TRUE | wye
20 | LV_5072-20_0_4_load_14 | 28 | 0.0043627 | 0.0010934 | 0 | 0 |  | 1 | TRUE | wye
21 | LV_5072-20_0_4_load_16 | 30 | 0.0016988 | 0.00042576 | 0 | 0 |  | 1 | TRUE | wye
22 | LV_5072-20_0_4_load_17 | 31 | 0.0018101 | 0.00045366 | 0 | 0 |  | 1 | TRUE | wye
23 | LV_5072-20_0_4_load_18 | 32 | 0.0024076 | 0.00060341 | 0 | 0 |  | 1 | TRUE | wye
24 | LV_5072-20_0_4_load_45 | 33 | 0.0016318 | 0.00040897 | 0 | 0 |  | 1 | TRUE | wye
25 | LV_5072-20_0_4_load_24 | 34 | 0.0033899 | 0.00084958 | 0 | 0 |  | 1 | TRUE | wye
26 | LV_5072-20_0_4_load_48 | 35 | 0.0026697 | 0.0006691 | 0 | 0 |  | 1 | TRUE | wye
27 | LV_5072-20_0_4_load_22 | 36 | 0.0054152 | 0.0013572 | 0 | 0 |  | 1 | TRUE | wye
28 | LV_5072-20_0_4_load_46 | 37 | 0.0028149 | 0.00070549 | 0 | 0 |  | 1 | TRUE | wye
29 | LV_5072-20_0_4_load_19 | 38 | 0.0038308 | 0.00096009 | 0 | 0 |  | 1 | TRUE | wye
30 | LV_5072-20_0_4_load_20 | 39 | 0.0034776 | 0.00087156 | 0 | 0 |  | 1 | TRUE | wye
31 | LV_5072-20_0_4_load_21 | 40 | 0.0065778 | 0.0016486 | 0 | 0 |  | 1 | TRUE | wye
32 | LV_5072-20_0_4_load_23 | 41 | 0.0022981 | 0.00057595 | 0 | 0 |  | 1 | TRUE | wye
33 | LV_5072-20_0_4_load_51 | 42 | 0.0036395 | 0.00091214 | 0 | 0 |  | 1 | TRUE | wye
34 | LV_5072-20_0_4_load_25 | 43 | 0.0023055 | 0.00057782 | 0 | 0 |  | 1 | TRUE | wye
35 | LV_5072-20_0_4_load_26 | 44 | 0.0025865 | 0.00064825 | 0 | 0 |  | 1 | TRUE | wye
36 | LV_5072-20_0_4_load_27 | 45 | 0.0019995 | 0.00050112 | 0 | 0 |  | 1 | TRUE | wye
37 | LV_5072-20_0_4_load_28 | 46 | 0.0021548 | 0.00054004 | 0 | 0 |  | 1 | TRUE | wye
38 | LV_5072-20_0_4_load_29 | 47 | 0.0018283 | 0.00045821 | 0 | 0 |  | 1 | TRUE | wye
39 | LV_5072-20_0_4_load_36 | 48 | 0.0030333 | 0.00076023 | 0 | 0 |  | 1 | TRUE | wye
40 | LV_5072-20_0_4_load_62 | 49 | 0.0019772 | 0.00049554 | 0 | 0 |  | 1 | TRUE | wye
41 | LV_5072-20_0_4_load_35 | 50 | 0.0016684 | 0.00041814 | 0 | 0 |  | 1 | TRUE | wye
42 | LV_5072-20_0_4_load_68 | 51 | 0.0031368 | 0.00078616 | 0 | 0 |  | 1 | TRUE | wye
43 | LV_5072-20_0_4_load_53 | 52 | 0.0034827 | 0.00087285 | 0 | 0 |  | 1 | TRUE | wye
44 | LV_5072-20_0_4_load_55 | 53 | 0.0015818 | 0.00039643 | 0 | 0 |  | 1 | TRUE | wye
45 | LV_5072-20_0_4_load_30 | 54 | 0.002705 | 0.00067794 | 0 | 0 |  | 1 | TRUE | wye
46 | LV_5072-20_0_4_load_31 | 55 | 0.001876 | 0.00047017 | 0 | 0 |  | 1 | TRUE | wye
47 | LV_5072-20_0_4_load_32 | 56 | 0.002082 | 0.00052179 | 0 | 0 |  | 1 | TRUE | wye
48 | LV_5072-20_0_4_load_33 | 57 | 0.0032669 | 0.00081877 | 0 | 0 |  | 1 | TRUE | wye
49 | LV_5072-20_0_4_load_83 | 58 | 0.00095769 | 0.00024002 | 0 | 0 |  | 1 | TRUE | wye
50 | LV_5072-20_0_4_load_43 | 59 | 0.0029917 | 0.0007498 | 0 | 0 |  | 1 | TRUE | wye
51 | LV_5072-20_0_4_load_41 | 60 | 0.0021103 | 0.00052889 | 0 | 0 |  | 1 | TRUE | wye
52 | LV_5072-20_0_4_load_52 | 61 | 0.0040816 | 0.0010229 | 0 | 0 |  | 1 | TRUE | wye
53 | LV_5072-20_0_4_load_38 | 62 | 0.002575 | 0.00064536 | 0 | 0 |  | 1 | TRUE | wye
54 | LV_5072-20_0_4_load_74 | 63 | 0.0053265 | 0.001335 | 0 | 0 |  | 1 | TRUE | wye
55 | LV_5072-20_0_4_load_73 | 64 | 0.0026207 | 0.00065681 | 0 | 0 |  | 1 | TRUE | wye
56 | LV_5072-20_0_4_load_40 | 65 | 0.0034194 | 0.00085698 | 0 | 0 |  | 1 | TRUE | wye
57 | LV_5072-20_0_4_load_42 | 66 | 0.0031368 | 0.00078615 | 0 | 0 |  | 1 | TRUE | wye
58 | LV_5072-20_0_4_load_44 | 67 | 0.0023951 | 0.00060028 | 0 | 0 |  | 1 | TRUE | wye
59 | LV_5072-20_0_4_load_63 | 68 | 0.0048557 | 0.0012169 | 0 | 0 |  | 1 | TRUE | wye
60 | LV_5072-20_0_4_load_47 | 70 | 0.0025856 | 0.00064802 | 0 | 0 |  | 1 | TRUE | wye
61 | LV_5072-20_0_4_load_49 | 71 | 0.0028043 | 0.00070284 | 0 | 0 |  | 1 | TRUE | wye
62 | LV_5072-20_0_4_load_56 | 72 | 0.003857 | 0.00096665 | 0 | 0 |  | 1 | TRUE | wye
63 | LV_5072-20_0_4_load_57 | 73 | 0.0057131 | 0.0014318 | 0 | 0 |  | 1 | TRUE | wye
64 | LV_5072-20_0_4_load_58 | 74 | 0.0018246 | 0.00045728 | 0 | 0 |  | 1 | TRUE | wye
65 | LV_5072-20_0_4_load_59 | 75 | 0.0015228 | 0.00038166 | 0 | 0 |  | 1 | TRUE | wye
66 | LV_5072-20_0_4_load_60 | 76 | 0.0028676 | 0.00071869 | 0 | 0 |  | 1 | TRUE | wye
67 | LV_5072-20_0_4_load_69 | 78 | 0.0037221 | 0.00093284 | 0 | 0 |  | 1 | TRUE | wye
68 | LV_5072-20_0_4_load_67 | 79 | 0.0015846 | 0.00039713 | 0 | 0 |  | 1 | TRUE | wye
69 | LV_5072-20_0_4_load_66 | 80 | 0.0025002 | 0.00062661 | 0 | 0 |  | 1 | TRUE | wye
70 | LV_5072-20_0_4_load_70 | 81 | 0.0035338 | 0.00088565 | 0 | 0 |  | 1 | TRUE | wye

## ext_grid
| name | bus | vm_pu | va_degree | slack_weight | in_service
0 |  | 12 | 1 | 0 | 1 | TRUE

## line
| name | std_type | from_bus | to_bus | length_km | r_ohm_per_km | x_ohm_per_km | c_nf_per_km | g_us_per_km | max_i_ka | df | parallel | type | in_service
0 | LV_5072-20_0_4_line_0 | NAYY 4x150 SE | 0 | 1 | 0.04616 | 0.208 | 0.08 | 261 | 0 | 0.27 | 1 | 1 | cs | TRUE
1 | LV_5072-20_0_4_line_1 | NAYY 4x150 SE | 0 | 2 | 0.03123 | 0.208 | 0.08 | 261 | 0 | 0.27 | 1 | 2 | cs | TRUE
2 | LV_5072-20_0_4_line_2 | NAYY 4x150 SE | 1 | 3 | 0.00038128 | 0.208 | 0.08 | 261 | 0 | 0.27 | 1 | 1 | cs | TRUE
3 | LV_5072-20_0_4_line_3 | NAYY 4x150 SE | 1 | 4 | 0.048284 | 0.208 | 0.08 | 261 | 0 | 0.27 | 1 | 1 | cs | TRUE
4 | LV_5072-20_0_4_line_4 | NAYY 4x150 SE | 2 | 5 | 0.02583 | 0.208 | 0.08 | 261 | 0 | 0.27 | 1 | 2 | cs | TRUE
5 | LV_5072-20_0_4_line_5 | NAYY 4x150 SE | 3 | 6 | 0.026666 | 0.208 | 0.08 | 261 | 0 | 0.27 | 1 | 1 | cs | TRUE
6 | LV_5072-20_0_4_line_6 | NAYY 4x150 SE | 4 | 9 | 0.0049908 | 0.208 | 0.08 | 261 | 0 | 0.27 | 1 | 1 | cs | TRUE
7 | LV_5072-20_0_4_line_7 | NAYY 4x150 SE | 5 | 10 | 0.012538 | 0.208 | 0.08 | 261 | 0 | 0.27 | 1 | 2 | cs | TRUE
8 | LV_5072-20_0_4_line_8 | NAYY 4x150 SE | 6 | 11 | 0.0092546 | 0.208 | 0.08 | 261 | 0 | 0.27 | 1 | 1 | cs | TRUE
9 | LV_5072-20_0_4_line_9 | NAYY 4x150 SE | 7 | 8 | 0.021784 | 0.208 | 0.08 | 261 | 0 | 0.27 | 1 | 1 | cs | TRUE
10 | LV_5072-20_0_4_line_10 | NAYY 4x150 SE | 8 | 9 | 0.014891 | 0.208 | 0.08 | 261 | 0 | 0.27 | 1 | 1 | cs | TRUE
11 | LV_5072-20_0_4_line_11 | NAYY 4x150 SE | 10 | 12 | 0.028485 | 0.208 | 0.08 | 261 | 0 | 0.27 | 1 | 2 | cs | TRUE
12 | LV_5072-20_0_4_line_12 | NAYY 4x150 SE | 11 | 18 | 0.043794 | 0.208 | 0.08 | 261 | 0 | 0.27 | 1 | 1 | cs | TRUE
13 | LV_5072-20_0_4_line_13 | NAYY 4x150 SE | 12 | 23 | 0.035072 | 0.208 | 0.08 | 261 | 0 | 0.27 | 1 | 2 | cs | TRUE
14 | LV_5072-20_0_4_line_14 | NAYY 4x150 SE | 13 | 14 | 0.054394 | 0.208 | 0.08 | 261 | 0 | 0.27 | 1 | 2 | cs | TRUE
15 | LV_5072-20_0_4_line_15 | NAYY 4x150 SE | 13 | 15 | 0.075835 | 0.208 | 0.08 | 261 | 0 | 0.27 | 1 | 1 | cs | TRUE
16 | LV_5072-20_0_4_line_16 | NAYY 4x150 SE | 13 | 16 | 0.083367 | 0.208 | 0.08 | 261 | 0 | 0.27 | 1 | 2 | cs | TRUE
17 | LV_5072-20_0_4_line_17 | NAYY 4x150 SE | 14 | 63 | 0.0657 | 0.208 | 0.08 | 261 | 0 | 0.27 | 1 | 2 | cs | TRUE
18 | LV_5072-20_0_4_line_18 | NAYY 4x150 SE | 15 | 17 | 0.060618 | 0.208 | 0.08 | 261 | 0 | 0.27 | 1 | 1 | cs | TRUE
19 | LV_5072-20_0_4_line_19 | NAYY 4x150 SE | 16 | 62 | 0.090219 | 0.208 | 0.08 | 261 | 0 | 0.27 | 1 | 1 | cs | TRUE
20 | LV_5072-20_0_4_line_20 | NAYY 4x150 SE | 16 | 50 | 0.12303 | 0.208 | 0.08 | 261 | 0 | 0.27 | 1 | 2 | cs | TRUE
21 | LV_5072-20_0_4_line_21 | NAYY 4x150 SE | 18 | 19 | 0.006428 | 0.208 | 0.08 | 261 | 0 | 0.27 | 1 | 1 | cs | TRUE
22 | LV_5072-20_0_4_line_22 | NAYY 4x150 SE | 19 | 20 | 0.018157 | 0.208 | 0.08 | 261 | 0 | 0.27 | 1 | 1 | cs | TRUE
23 | LV_5072-20_0_4_line_23 | NAYY 4x150 SE | 19 | 21 | 0.0098954 | 0.208 | 0.08 | 261 | 0 | 0.27 | 1 | 1 | cs | TRUE
24 | LV_5072-20_0_4_line_24 | NAYY 4x150 SE | 21 | 22 | 0.01029 | 0.208 | 0.08 | 261 | 0 | 0.27 | 1 | 1 | cs | TRUE
25 | LV_5072-20_0_4_line_25 | NAYY 4x150 SE | 22 | 81 | 0.006773 | 0.208 | 0.08 | 261 | 0 | 0.27 | 1 | 1 | cs | TRUE
26 | LV_5072-20_0_4_line_26 | NAYY 4x150 SE | 23 | 24 | 0.0046679 | 0.208 | 0.08 | 261 | 0 | 0.27 | 1 | 2 | cs | TRUE
27 | LV_5072-20_0_4_line_27 | NAYY 4x150 SE | 24 | 25 | 0.0002037 | 0.208 | 0.08 | 261 | 0 | 0.27 | 1 | 2 | cs | TRUE
28 | LV_5072-20_0_4_line_28 | NAYY 4x150 SE | 25 | 26 | 0.023303 | 0.208 | 0.08 | 261 | 0 | 0.27 | 1 | 2 | cs | TRUE
29 | LV_5072-20_0_4_line_29 | NAYY 4x150 SE | 26 | 61 | 0.01658 | 0.208 | 0.08 | 261 | 0 | 0.27 | 1 | 2 | cs | TRUE
30 | LV_5072-20_0_4_line_30 | NAYY 4x150 SE | 26 | 42 | 0.019739 | 0.208 | 0.08 | 261 | 0 | 0.27 | 1 | 1 | cs | TRUE
31 | LV_5072-20_0_4_line_31 | NAYY 4x150 SE | 27 | 28 | 0.0085952 | 0.208 | 0.08 | 261 | 0 | 0.27 | 1 | 1 | cs | TRUE
32 | LV_5072-20_0_4_line_32 | NAYY 4x150 SE | 27 | 29 | 0.0090883 | 0.208 | 0.08 | 261 | 0 | 0.27 | 1 | 1 | cs | TRUE
33 | LV_5072-20_0_4_line_33 | NAYY 4x150 SE | 28 | 30 | 0.019761 | 0.208 | 0.08 | 261 | 0 | 0.27 | 1 | 1 | cs | TRUE
34 | LV_5072-20_0_4_line_34 | NAYY 4x150 SE | 29 | 31 | 0.019868 | 0.208 | 0.08 | 261 | 0 | 0.27 | 1 | 1 | cs | TRUE
35 | LV_5072-20_0_4_line_35 | NAYY 4x150 SE | 29 | 32 | 0.01902 | 0.208 | 0.08 | 261 | 0 | 0.27 | 1 | 1 | cs | TRUE
36 | LV_5072-20_0_4_line_36 | NAYY 4x150 SE | 30 | 33 | 0.019962 | 0.208 | 0.08 | 261 | 0 | 0.27 | 1 | 1 | cs | TRUE
37 | LV_5072-20_0_4_line_37 | NAYY 4x150 SE | 31 | 34 | 0.016296 | 0.208 | 0.08 | 261 | 0 | 0.27 | 1 | 1 | cs | TRUE
38 | LV_5072-20_0_4_line_38 | NAYY 4x150 SE | 32 | 35 | 0.0079975 | 0.208 | 0.08 | 261 | 0 | 0.27 | 1 | 1 | cs | TRUE
39 | LV_5072-20_0_4_line_39 | NAYY 4x150 SE | 34 | 36 | 0.002268 | 0.208 | 0.08 | 261 | 0 | 0.27 | 1 | 1 | cs | TRUE
40 | LV_5072-20_0_4_line_40 | NAYY 4x150 SE | 35 | 37 | 0.017583 | 0.208 | 0.08 | 261 | 0 | 0.27 | 1 | 1 | cs | TRUE
41 | LV_5072-20_0_4_line_41 | NAYY 4x150 SE | 36 | 39 | 0.011978 | 0.208 | 0.08 | 261 | 0 | 0.27 | 1 | 1 | cs | TRUE
42 | LV_5072-20_0_4_line_42 | NAYY 4x150 SE | 37 | 70 | 0.058867 | 0.208 | 0.08 | 261 | 0 | 0.27 | 1 | 1 | cs | TRUE
43 | LV_5072-20_0_4_line_43 | NAYY 4x150 SE | 38 | 39 | 0.022474 | 0.208 | 0.08 | 261 | 0 | 0.27 | 1 | 1 | cs | TRUE
44 | LV_5072-20_0_4_line_44 | NAYY 4x150 SE | 38 | 40 | 0.030438 | 0.208 | 0.08 | 261 | 0 | 0.27 | 1 | 1 | cs | TRUE
45 | LV_5072-20_0_4_line_45 | NAYY 4x150 SE | 40 | 41 | 0.018549 | 0.208 | 0.08 | 261 | 0 | 0.27 | 1 | 1 | cs | TRUE
46 | LV_5072-20_0_4_line_46 | NAYY 4x150 SE | 41 | 42 | 0.0045925 | 0.208 | 0.08 | 261 | 0 | 0.27 | 1 | 1 | cs | TRUE
47 | LV_5072-20_0_4_line_47 | NAYY 4x150 SE | 43 | 44 | 0.0023029 | 0.208 | 0.08 | 261 | 0 | 0.27 | 1 | 1 | cs | TRUE
48 | LV_5072-20_0_4_line_48 | NAYY 4x150 SE | 43 | 45 | 0.01115 | 0.208 | 0.08 | 261 | 0 | 0.27 | 1 | 1 | cs | TRUE
49 | LV_5072-20_0_4_line_49 | NAYY 4x150 SE | 44 | 46 | 0.021258 | 0.208 | 0.08 | 261 | 0 | 0.27 | 1 | 1 | cs | TRUE
50 | LV_5072-20_0_4_line_50 | NAYY 4x150 SE | 45 | 47 | 0.01475 | 0.208 | 0.08 | 261 | 0 | 0.27 | 1 | 1 | cs | TRUE
51 | LV_5072-20_0_4_line_51 | NAYY 4x150 SE | 46 | 48 | 0.016732 | 0.208 | 0.08 | 261 | 0 | 0.27 | 1 | 1 | cs | TRUE
52 | LV_5072-20_0_4_line_52 | NAYY 4x150 SE | 47 | 49 | 0.021316 | 0.208 | 0.08 | 261 | 0 | 0.27 | 1 | 1 | cs | TRUE
53 | LV_5072-20_0_4_line_53 | NAYY 4x150 SE | 48 | 50 | 0.023282 | 0.208 | 0.08 | 261 | 0 | 0.27 | 1 | 1 | cs | TRUE
54 | LV_5072-20_0_4_line_54 | NAYY 4x150 SE | 49 | 51 | 0.17485 | 0.208 | 0.08 | 261 | 0 | 0.27 | 1 | 1 | cs | TRUE
55 | LV_5072-20_0_4_line_55 | NAYY 4x150 SE | 49 | 52 | 0.039408 | 0.208 | 0.08 | 261 | 0 | 0.27 | 1 | 1 | cs | TRUE
56 | LV_5072-20_0_4_line_56 | NAYY 4x150 SE | 49 | 53 | 0.029194 | 0.208 | 0.08 | 261 | 0 | 0.27 | 1 | 1 | cs | TRUE
57 | LV_5072-20_0_4_line_57 | NAYY 4x150 SE | 51 | 79 | 0.019791 | 0.208 | 0.08 | 261 | 0 | 0.27 | 1 | 1 | cs | TRUE
58 | LV_5072-20_0_4_line_58 | NAYY 4x150 SE | 54 | 55 | 0.01741 | 0.208 | 0.08 | 261 | 0 | 0.27 | 1 | 1 | cs | TRUE
59 | LV_5072-20_0_4_line_59 | NAYY 4x150 SE | 54 | 56 | 0.022235 | 0.208 | 0.08 | 261 | 0 | 0.27 | 1 | 1 | cs | TRUE
60 | LV_5072-20_0_4_line_60 | NAYY 4x150 SE | 55 | 57 | 0.029263 | 0.208 | 0.08 | 261 | 0 | 0.27 | 1 | 1 | cs | TRUE
61 | LV_5072-20_0_4_line_61 | NAYY 4x150 SE | 55 | 58 | 0.51414 | 0.208 | 0.08 | 261 | 0 | 0.27 | 1 | 1 | cs | TRUE
62 | LV_5072-20_0_4_line_62 | NAYY 4x150 SE | 57 | 59 | 0.017404 | 0.208 | 0.08 | 261 | 0 | 0.27 | 1 | 1 | cs | TRUE
63 | LV_5072-20_0_4_line_63 | NAYY 4x150 SE | 59 | 60 | 0.021693 | 0.208 | 0.08 | 261 | 0 | 0.27 | 1 | 1 | cs | TRUE
64 | LV_5072-20_0_4_line_64 | NAYY 4x150 SE | 60 | 65 | 0.003918 | 0.208 | 0.08 | 261 | 0 | 0.27 | 1 | 1 | cs | TRUE
65 | LV_5072-20_0_4_line_65 | NAYY 4x150 SE | 61 | 64 | 0.03135 | 0.208 | 0.08 | 261 | 0 | 0.27 | 1 | 2 | cs | TRUE
66 | LV_5072-20_0_4_line_66 | NAYY 4x150 SE | 63 | 64 | 0.032849 | 0.208 | 0.08 | 261 | 0 | 0.27 | 1 | 2 | cs | TRUE
67 | LV_5072-20_0_4_line_67 | NAYY 4x150 SE | 65 | 66 | 0.02727 | 0.208 | 0.08 | 261 | 0 | 0.27 | 1 | 1 | cs | TRUE
68 | LV_5072-20_0_4_line_68 | NAYY 4x150 SE | 66 | 67 | 0.011905 | 0.208 | 0.08 | 261 | 0 | 0.27 | 1 | 1 | cs | TRUE
69 | LV_5072-20_0_4_line_69 | NAYY 4x150 SE | 67 | 68 | 0.0027523 | 0.208 | 0.08 | 261 | 0 | 0.27 | 1 | 1 | cs | TRUE
70 | LV_5072-20_0_4_line_70 | NAYY 4x150 SE | 68 | 69 | 0.027671 | 0.208 | 0.08 | 261 | 0 | 0.27 | 1 | 1 | cs | TRUE
71 | LV_5072-20_0_4_line_71 | NAYY 4x150 SE | 69 | 80 | 0.006467 | 0.208 | 0.08 | 261 | 0 | 0.27 | 1 | 1 | cs | TRUE
72 | LV_5072-20_0_4_line_72 | NAYY 4x150 SE | 70 | 71 | 0.026256 | 0.208 | 0.08 | 261 | 0 | 0.27 | 1 | 1 | cs | TRUE
73 | LV_5072-20_0_4_line_73 | NAYY 4x150 SE | 71 | 72 | 0.032264 | 0.208 | 0.08 | 261 | 0 | 0.27 | 1 | 1 | cs | TRUE
74 | LV_5072-20_0_4_line_74 | NAYY 4x150 SE | 72 | 73 | 0.0065885 | 0.208 | 0.08 | 261 | 0 | 0.27 | 1 | 1 | cs | TRUE
75 | LV_5072-20_0_4_line_75 | NAYY 4x150 SE | 74 | 75 | 0.0079987 | 0.208 | 0.08 | 261 | 0 | 0.27 | 1 | 1 | cs | TRUE
76 | LV_5072-20_0_4_line_76 | NAYY 4x150 SE | 74 | 76 | 0.001286 | 0.208 | 0.08 | 261 | 0 | 0.27 | 1 | 1 | cs | TRUE
77 | LV_5072-20_0_4_line_77 | NAYY 4x150 SE | 75 | 77 | 0.0052751 | 0.208 | 0.08 | 261 | 0 | 0.27 | 1 | 1 | cs | TRUE
78 | LV_5072-20_0_4_line_78 | NAYY 4x150 SE | 77 | 78 | 0.005138 | 0.208 | 0.08 | 261 | 0 | 0.27 | 1 | 1 | cs | TRUE
79 | LV_5072-20_0_4_line_79 | NAYY 4x150 SE | 77 | 79 | 0.012964 | 0.208 | 0.08 | 261 | 0 | 0.27 | 1 | 1 | cs | TRUE
80 | LV_5072-20_0_4_line_80 | NAYY 4x150 SE | 80 | 81 | 0.0080168 | 0.208 | 0.08 | 261 | 0 | 0.27 | 1 | 1 | cs | TRUE

## trafo
| name | std_type | hv_bus | lv_bus | sn_mva | vn_hv_kv | vn_lv_kv | vk_percent | vkr_percent | pfe_kw | i0_percent | shift_degree | tap_side | tap_neutral | tap_min | tap_max | tap_step_percent | tap_step_degree | tap_pos | tap_phase_shifter | parallel | df | in_service
0 | LV_5072-20_0_4_trafo_9 | 0.25 MVA 20/0.4 kV | 82 | 12 | 0.25 | 20 | 0.4 | 6 | 1.44 | 0.8 | 0.32 | 150 | hv | 0 | -2 | 2 | 2.5 | 0 | 0 | FALSE | 1 | 1 | TRUE

## line_geodata
| x0 | y0 | x1 | y1 | x2 | y2 | x3 | y3 | x4 | y4 | x5 | y5 | x6 | y6 | x7 | y7 | x8 | y8 | x9 | y9 | x10 | y10 | x11 | y11 | x12 | y12 | x13 | y13 | x14 | y14 | x15 | y15 | x16 | y16 | x17 | y17 | x18 | y18 | x19 | y19 | x20 | y20 | x21 | y21 | x22 | y22 | x23 | y23 | x24 | y24 | x25 | y25 | x26 | y26 | x27 | y27
0 | 2705826.3025 | 1150134.2948 | 2705825.4243 | 1150131.0692 | 2705824.1936 | 1150124.6324 | 2705822.3683 | 1150116.206 | 2705820.5173 | 1150111.426 | 2705818.6984 | 1150108.3143 | 2705816.6446 | 1150106.3325 | 2705814.1168 | 1150105.1096 | 2705811.7571 | 1150103.9341 | 2705809.8582 | 1150103.1891 | 2705807.0624 | 1150102.3617 | 2705803.6725 | 1150101.2571 | 2705801.6674 | 1150100.6577
1 | 2705826.3025 | 1150134.2948 | 2705827.1915 | 1150137.56 | 2705829.2081 | 1150144.2775 | 2705831.0845 | 1150150.6701 | 2705833.6705 | 1150156.4414 | 2705836.6301 | 1150161.4966 | 2705837.6072 | 1150163.2277
2 | 2705801.3021 | 1150100.5485 | 2705801.6674 | 1150100.6577
3 | 2705801.6674 | 1150100.6577 | 2705819.1024 | 1150055.6309
4 | 2705852.7337 | 1150184.1162 | 2705848.4784 | 1150178.9492 | 2705844.8387 | 1150174.1489 | 2705839.5268 | 1150166.6286 | 2705837.6072 | 1150163.2277
5 | 2705801.3021 | 1150100.5485 | 2705798.8908 | 1150099.8278 | 2705795.9502 | 1150098.4975 | 2705793.7961 | 1150096.9809 | 2705791.4634 | 1150094.7052 | 2705788.0891 | 1150092.2777 | 2705786.178 | 1150091.3547 | 2705783.964 | 1150091.0601 | 2705777.4742 | 1150091.6469
6 | 2705823.8999 | 1150057.0061 | 2705819.1024 | 1150055.6309
7 | 2705852.7337 | 1150184.1162 | 2705851.5521 | 1150185.374 | 2705850.8215 | 1150185.8726 | 2705850.2246 | 1150186.1957 | 2705849.2963 | 1150186.5907 | 2705848.6493 | 1150186.7017 | 2705847.5109 | 1150186.8151 | 2705841.2139 | 1150186.4153 | 2705841.0849 | 1150186.4031
8 | 2705768.2572 | 1150092.4802 | 2705777.4742 | 1150091.6469
9 | 2705860.1549 | 1150062.5194 | 2705841.8693 | 1150059.9902 | 2705838.5899 | 1150059.4456
10 | 2705823.8999 | 1150057.0061 | 2705838.5899 | 1150059.4456
11 | 2705841.0849 | 1150186.4031 | 2705825.1082 | 1150184.8871 | 2705812.7053 | 1150183.9762
12 | 2705727.5936 | 1150106.9033 | 2705734.5377 | 1150105.88 | 2705739.7971 | 1150104.5937 | 2705743.6906 | 1150102.8164 | 2705752.1616 | 1150097.9175 | 2705756.7865 | 1150095.1635 | 2705759.6209 | 1150093.7902 | 2705762.7527 | 1150092.9779 | 2705768.2572 | 1150092.4802
13 | 2705779.5042 | 1150193.0986 | 2705783.5714 | 1150191.6621 | 2705790.0885 | 1150187.8408 | 2705800.3681 | 1150184.4524 | 2705808.9888 | 1150183.7033 | 2705812.7053 | 1150183.9762
14 | 2705878.5935 | 1150261.4979 | 2705888.7688 | 1150269.7153 | 2705896.1586 | 1150273.025 | 2705914.035 | 1150272.9614 | 2705929.2987 | 1150270.3947
15 | 2705990.9832 | 1150237.447 | 2705991.0175 | 1150238.9931 | 2705990.6277 | 1150240.6317 | 2705990.333 | 1150241.238 | 2705989.7613 | 1150241.8728 | 2705988.8424 | 1150242.6016 | 2705988.2211 | 1150243.002 | 2705987.2399 | 1150243.3405 | 2705985.7624 | 1150243.5258 | 2705984.0412 | 1150243.5955 | 2705981.3867 | 1150243.471 | 2705978.4513 | 1150243.1636 | 2705975.8333 | 1150243.1398 | 2705973.5679 | 1150243.1555 | 2705971.4521 | 1150243.3962 | 2705964.6597 | 1150244.5331 | 2705959.3996 | 1150245.8637 | 2705954.6665 | 1150247.7928 | 2705949.262 | 1150251.2222 | 2705943.2043 | 1150255.5518 | 2705938.1449 | 1150259.4431 | 2705934.3065 | 1150262.4554 | 2705931.0886 | 1150265.1116 | 2705930.1745 | 1150266.4409 | 2705929.7144 | 1150267.2777 | 2705929.3877 | 1150268.3949 | 2705929.2937 | 1150269.3717 | 2705929.2987 | 1150270.3947
16 | 2705929.2987 | 1150270.3947 | 2705929.3569 | 1150271.4519 | 2705929.7525 | 1150272.5373 | 2705930.3291 | 1150273.3702 | 2705930.7603 | 1150273.7336 | 2705931.6543 | 1150273.9828 | 2705932.7589 | 1150274.0467 | 2705934.946 | 1150274.1185 | 2705940.6155 | 1150273.9514 | 2705958.7454 | 1150273.014 | 2705961.1466 | 1150273.1341 | 2705963.3982 | 1150273.4628 | 2705965.3309 | 1150274.0305 | 2705967.4747 | 1150274.8131 | 2705971.6131 | 1150276.5759 | 2705982.839 | 1150282.6772 | 2705986.7609 | 1150284.9588 | 2705996.0757 | 1150291.0154 | 2705999.4823 | 1150293.3435 | 2706002.0732 | 1150295.3348 | 2706004.1945 | 1150296.5284
17 | 2705814.6105 | 1150246.5756 | 2705878.5935 | 1150261.4979
18 | 2706049.0669 | 1150253.3569 | 2706030.5008 | 1150251.5957 | 2706022.4801 | 1150249.2308 | 2706004.6507 | 1150240.9452 | 2705990.9832 | 1150237.447
19 | 2706004.1945 | 1150296.5284 | 2705991.881 | 1150295.9448 | 2705976.2544 | 1150291.2114 | 2705964.8577 | 1150289.5766 | 2705947.8482 | 1150284.8856 | 2705937.1688 | 1150285.6873 | 2705928.1969 | 1150289.8211 | 2705916.5171 | 1150291.6243
20 | 2706099.681 | 1150374.1039 | 2706004.1945 | 1150296.5284
21 | 2705727.5936 | 1150106.9033 | 2705723.3394 | 1150111.7317
22 | 2705710.1394 | 1150103.4504 | 2705711.1416 | 1150107.1593 | 2705713.505 | 1150110.3138 | 2705716.1029 | 1150111.916 | 2705719.6408 | 1150112.4673 | 2705723.3394 | 1150111.7317
23 | 2705723.3394 | 1150111.7317 | 2705716.8024 | 1150119.1605
24 | 2705716.8024 | 1150119.1605 | 2705712.0572 | 1150124.5531 | 2705709.4115 | 1150126.1077 | 2705709.3741 | 1150126.1168
25 | 2705702.6946 | 1150126.8793 | 2705702.6946 | 1150126.8793 | 2705706.1727 | 1150126.8958 | 2705709.3741 | 1150126.1168
26 | 2705779.5042 | 1150193.0986 | 2705775.1028 | 1150194.6531
27 | 2705775.1028 | 1150194.6531 | 2705774.9107 | 1150194.721
28 | 2705752.0719 | 1150198.7916 | 2705762.1202 | 1150198.0786 | 2705773.4653 | 1150195.2315 | 2705774.9107 | 1150194.721
29 | 2705752.0719 | 1150198.7916 | 2705763.0216 | 1150206.6555 | 2705765.3516 | 1150208.6989
30 | 2705752.0719 | 1150198.7916 | 2705742.9422 | 1150197.9198 | 2705732.3746 | 1150197.9853
31 | 2705605.0561 | 1150230.739 | 2705607.7293 | 1150230.036 | 2705613.3617 | 1150228.5269
32 | 2705622.1403 | 1150226.1749 | 2705613.3617 | 1150228.5269
33 | 2705605.0561 | 1150230.739 | 2705589.8946 | 1150234.7265 | 2705585.8382 | 1150235.1988
34 | 2705622.1403 | 1150226.1749 | 2705626.761 | 1150218.3954 | 2705632.1968 | 1150214.9218 | 2705636.2823 | 1150213.3734
35 | 2705622.1403 | 1150226.1749 | 2705631.8711 | 1150233.4946 | 2705638.5435 | 1150235.0165
36 | 2705566.1907 | 1150238.6088 | 2705577.8609 | 1150236.1276 | 2705585.8382 | 1150235.1988
37 | 2705652.0891 | 1150212.9791 | 2705647.7528 | 1150211.8925 | 2705641.2253 | 1150211.5001 | 2705636.2823 | 1150213.3734
38 | 2705638.5435 | 1150235.0165 | 2705646.3408 | 1150236.7948
39 | 2705652.0891 | 1150212.9791 | 2705654.2891 | 1150213.5304 | 2705654.2891 | 1150213.5304
40 | 2705658.2043 | 1150249.7133 | 2705654.9467 | 1150246.9522 | 2705646.3408 | 1150236.7948 | 2705646.3408 | 1150236.7948
41 | 2705654.2891 | 1150213.5304 | 2705665.2453 | 1150218.3717
42 | 2705658.2043 | 1150249.7133 | 2705661.8316 | 1150252.7878 | 2705671.6076 | 1150257.9625 | 2705679.1856 | 1150257.9954 | 2705688.4958 | 1150255.5794 | 2705695.958 | 1150251.2742 | 2705701.1922 | 1150247.041 | 2705707.0834 | 1150245.6212 | 2705710.8149 | 1150246.5095 | 2705711.3445 | 1150246.8164
43 | 2705687.302 | 1150220.7158 | 2705675.7318 | 1150221.1557 | 2705667.783 | 1150219.493 | 2705665.2453 | 1150218.3717
44 | 2705711.4844 | 1150204.7328 | 2705709.8757 | 1150206.4006 | 2705701.1441 | 1150216.5317 | 2705695.9325 | 1150219.4756 | 2705691.3371 | 1150220.5623 | 2705687.302 | 1150220.7158
45 | 2705727.7822 | 1150198.0138 | 2705726.0938 | 1150198.0242 | 2705720.4629 | 1150198.17 | 2705714.5369 | 1150201.5682 | 2705711.4844 | 1150204.7328
46 | 2705727.7822 | 1150198.0138 | 2705732.3746 | 1150197.9853
47 | 2706137.56 | 1150422.0009 | 2706137.56 | 1150422.0009 | 2706139.1496 | 1150423.6672
48 | 2706146.8456 | 1150431.7348 | 2706139.1496 | 1150423.6672
49 | 2706137.56 | 1150422.0009 | 2706130.0488 | 1150410.7836 | 2706125.6403 | 1150404.3996
50 | 2706157.4997 | 1150441.9283 | 2706149.3509 | 1150434.3609 | 2706146.8456 | 1150431.7348
51 | 2706115.7829 | 1150390.9141 | 2706117.8072 | 1150393.0566 | 2706125.6403 | 1150404.3996
52 | 2706174.1922 | 1150455.1718 | 2706172.1428 | 1150453.3524 | 2706158.1745 | 1150442.555 | 2706157.4997 | 1150441.9283
53 | 2706099.681 | 1150374.1039 | 2706101.4731 | 1150375.769 | 2706115.7829 | 1150390.9141
54 | 2706174.1922 | 1150455.1718 | 2706312.9334 | 1150348.7563
55 | 2706174.1922 | 1150455.1718 | 2706148.0875 | 1150484.6932
56 | 2706174.1922 | 1150455.1718 | 2706179.7328 | 1150460.0905 | 2706181.4483 | 1150462.5223 | 2706182.9403 | 1150465.4282 | 2706185.0947 | 1150471.2699 | 2706188.1891 | 1150480.0574
57 | 2706312.3575 | 1150330.0563 | 2706312.3575 | 1150330.0563 | 2706315.3958 | 1150334.9687 | 2706314.3454 | 1150342.277 | 2706312.9334 | 1150348.7563
58 | 2705536.8699 | 1150158.3949 | 2705541.817 | 1150155.5891 | 2705552.7757 | 1150151.4253
59 | 2705536.8699 | 1150158.3949 | 2705534.4957 | 1150159.7414 | 2705526.5752 | 1150165.2284 | 2705519.7214 | 1150172.3314
60 | 2705552.7757 | 1150151.4253 | 2705555.9707 | 1150150.2114 | 2705576.9375 | 1150144.2637 | 2705580.7526 | 1150142.9013
61 | 2705552.7757 | 1150151.4253 | 2705341.3771 | 1149682.7574
62 | 2705596.9451 | 1150136.5583 | 2705591.0932 | 1150139.2085 | 2705580.7526 | 1150142.9013
63 | 2705596.9451 | 1150136.5583 | 2705616.706 | 1150127.6088
64 | 2705620.2751 | 1150125.9924 | 2705616.706 | 1150127.6088
65 | 2705785.7879 | 1150230.8171 | 2705785.4059 | 1150230.6082 | 2705776.0384 | 1150225.3515 | 2705770.3567 | 1150213.0884 | 2705765.3516 | 1150208.6989
66 | 2705814.6105 | 1150246.5756 | 2705785.7879 | 1150230.8171
67 | 2705620.2751 | 1150125.9924 | 2705621.9836 | 1150125.2186 | 2705630.5338 | 1150122.3667 | 2705637.9398 | 1150120.3952 | 2705644.5343 | 1150119.5992 | 2705646.6048 | 1150119.4612
68 | 2705646.6048 | 1150119.4612 | 2705651.1379 | 1150119.1591 | 2705658.4706 | 1150119.8148
69 | 2705661.2119 | 1150120.0599 | 2705658.4706 | 1150119.8148
70 | 2705688.7086 | 1150123.1316 | 2705670.3196 | 1150120.8743 | 2705661.2119 | 1150120.0599
71 | 2705688.7086 | 1150123.1316 | 2705694.925 | 1150124.914
72 | 2705734.9196 | 1150257.89 | 2705732.7491 | 1150257.6125 | 2705729.516 | 1150256.7664 | 2705721.616 | 1150252.7696 | 2705711.3445 | 1150246.8164
73 | 2705766.7898 | 1150260.9263 | 2705762.5437 | 1150259.2253 | 2705752.4656 | 1150258.5813 | 2705740.5099 | 1150258.6049 | 2705734.9196 | 1150257.89
74 | 2705772.9057 | 1150263.3765 | 2705766.7898 | 1150260.9263
75 | 2706313.4756 | 1150303.9733 | 2706313.5464 | 1150310.1201 | 2706313.5436 | 1150311.9715
76 | 2706313.4756 | 1150303.9733 | 2706313.4608 | 1150302.6873
77 | 2706313.5357 | 1150317.2467 | 2706313.5436 | 1150311.9715
78 | 2706310.8781 | 1150321.6471 | 2706313.5357 | 1150317.2467
79 | 2706313.5357 | 1150317.2467 | 2706313.7522 | 1150323.688 | 2706312.3575 | 1150330.0563
80 | 2705702.6946 | 1150126.8793 | 2705697.9607 | 1150125.7844 | 2705694.925 | 1150124.914

## bus_geodata
| x | y | coords
0 | 2705826.3025 | 1150134.2948
1 | 2705801.6674 | 1150100.6577
2 | 2705837.6072 | 1150163.2277
3 | 2705801.3021 | 1150100.5485
4 | 2705819.1024 | 1150055.6309
5 | 2705852.7337 | 1150184.1162
6 | 2705777.4742 | 1150091.6469
7 | 2705860.1549 | 1150062.5194
8 | 2705838.5899 | 1150059.4456
9 | 2705823.8999 | 1150057.0061
10 | 2705841.0849 | 1150186.4031
11 | 2705768.2572 | 1150092.4802
12 | 2705812.7053 | 1150183.9762
13 | 2705929.2987 | 1150270.3947
14 | 2705878.5935 | 1150261.4979
15 | 2705990.9832 | 1150237.447
16 | 2706004.1945 | 1150296.5284
17 | 2706049.0669 | 1150253.3569
18 | 2705727.5936 | 1150106.9033
19 | 2705723.3394 | 1150111.7317
20 | 2705710.1394 | 1150103.4504
21 | 2705716.8024 | 1150119.1605
22 | 2705709.3741 | 1150126.1168
23 | 2705779.5042 | 1150193.0986
24 | 2705775.1028 | 1150194.6531
25 | 2705774.9107 | 1150194.721
26 | 2705752.0719 | 1150198.7916
27 | 2705613.3617 | 1150228.5269
28 | 2705605.0561 | 1150230.739
29 | 2705622.1403 | 1150226.1749
30 | 2705585.8382 | 1150235.1988
31 | 2705636.2823 | 1150213.3734
32 | 2705638.5435 | 1150235.0165
33 | 2705566.1907 | 1150238.6088
34 | 2705652.0891 | 1150212.9791
35 | 2705646.3408 | 1150236.7948
36 | 2705654.2891 | 1150213.5304
37 | 2705658.2043 | 1150249.7133
38 | 2705687.302 | 1150220.7158
39 | 2705665.2453 | 1150218.3717
40 | 2705711.4844 | 1150204.7328
41 | 2705727.7822 | 1150198.0138
42 | 2705732.3746 | 1150197.9853
43 | 2706139.1496 | 1150423.6672
44 | 2706137.56 | 1150422.0009
45 | 2706146.8456 | 1150431.7348
46 | 2706125.6403 | 1150404.3996
47 | 2706157.4997 | 1150441.9283
48 | 2706115.7829 | 1150390.9141
49 | 2706174.1922 | 1150455.1718
50 | 2706099.681 | 1150374.1039
51 | 2706312.9334 | 1150348.7563
52 | 2706148.0875 | 1150484.6932
53 | 2706188.1891 | 1150480.0574
54 | 2705536.8699 | 1150158.3949
55 | 2705552.7757 | 1150151.4253
56 | 2705519.7214 | 1150172.3314
57 | 2705580.7526 | 1150142.9013
58 | 2705341.3771 | 1149682.7574
59 | 2705596.9451 | 1150136.5583
60 | 2705616.706 | 1150127.6088
61 | 2705765.3516 | 1150208.6989
62 | 2705916.5171 | 1150291.6243
63 | 2705814.6105 | 1150246.5756
64 | 2705785.7879 | 1150230.8171
65 | 2705620.2751 | 1150125.9924
66 | 2705646.6048 | 1150119.4612
67 | 2705658.4706 | 1150119.8148
68 | 2705661.2119 | 1150120.0599
69 | 2705688.7086 | 1150123.1316
70 | 2705711.3445 | 1150246.8164
71 | 2705734.9196 | 1150257.89
72 | 2705766.7898 | 1150260.9263
73 | 2705772.9057 | 1150263.3765
74 | 2706313.4756 | 1150303.9733
75 | 2706313.5436 | 1150311.9715
76 | 2706313.4608 | 1150302.6873
77 | 2706313.5357 | 1150317.2467
78 | 2706310.8781 | 1150321.6471
79 | 2706312.3575 | 1150330.0563
80 | 2705694.925 | 1150124.914
81 | 2705702.6946 | 1150126.8793
82 | 2705852.7337 | 1150184.1162

## line_std_types
| c_nf_per_km | r_ohm_per_km | x_ohm_per_km | max_i_ka | type | q_mm2 | alpha | voltage_rating
NAYY 4x50 SE | 210 | 0.642 | 0.083 | 0.142 | cs | 50 | 0.00403 | LV
NAYY 4x120 SE | 264 | 0.225 | 0.08 | 0.242 | cs | 120 | 0.00403 | LV
NAYY 4x150 SE | 261 | 0.208 | 0.08 | 0.27 | cs | 150 | 0.00403 | LV
NA2XS2Y 1x95 RM/25 12/20 kV | 216 | 0.313 | 0.132 | 0.252 | cs | 95 | 0.00403 | MV
NA2XS2Y 1x185 RM/25 12/20 kV | 273 | 0.161 | 0.117 | 0.362 | cs | 185 | 0.00403 | MV
NA2XS2Y 1x240 RM/25 12/20 kV | 304 | 0.122 | 0.112 | 0.421 | cs | 240 | 0.00403 | MV
NA2XS2Y 1x95 RM/25 6/10 kV | 315 | 0.313 | 0.123 | 0.249 | cs | 95 | 0.00403 | MV
NA2XS2Y 1x185 RM/25 6/10 kV | 406 | 0.161 | 0.11 | 0.358 | cs | 185 | 0.00403 | MV
NA2XS2Y 1x240 RM/25 6/10 kV | 456 | 0.122 | 0.105 | 0.416 | cs | 240 | 0.00403 | MV
NA2XS2Y 1x150 RM/25 12/20 kV | 250 | 0.206 | 0.116 | 0.319 | cs | 150 | 0.00403 | MV
NA2XS2Y 1x120 RM/25 12/20 kV | 230 | 0.253 | 0.119 | 0.283 | cs | 120 | 0.00403 | MV
NA2XS2Y 1x70 RM/25 12/20 kV | 190 | 0.443 | 0.132 | 0.22 | cs | 70 | 0.00403 | MV
NA2XS2Y 1x150 RM/25 6/10 kV | 360 | 0.206 | 0.11 | 0.315 | cs | 150 | 0.00403 | MV
NA2XS2Y 1x120 RM/25 6/10 kV | 340 | 0.253 | 0.113 | 0.28 | cs | 120 | 0.00403 | MV
NA2XS2Y 1x70 RM/25 6/10 kV | 280 | 0.443 | 0.123 | 0.217 | cs | 70 | 0.00403 | MV
N2XS(FL)2Y 1x120 RM/35 64/110 kV | 112 | 0.153 | 0.166 | 0.366 | cs | 120 | 0.00393 | HV
N2XS(FL)2Y 1x185 RM/35 64/110 kV | 125 | 0.099 | 0.156 | 0.457 | cs | 185 | 0.00393 | HV
N2XS(FL)2Y 1x240 RM/35 64/110 kV | 135 | 0.075 | 0.149 | 0.526 | cs | 240 | 0.00393 | HV
N2XS(FL)2Y 1x300 RM/35 64/110 kV | 144 | 0.06 | 0.144 | 0.588 | cs | 300 | 0.00393 | HV
15-AL1/3-ST1A 0.4 | 11 | 1.8769 | 0.35 | 0.105 | ol | 16 | 0.00403 | LV
24-AL1/4-ST1A 0.4 | 11.25 | 1.2012 | 0.335 | 0.14 | ol | 24 | 0.00403 | LV
48-AL1/8-ST1A 0.4 | 12.2 | 0.5939 | 0.3 | 0.21 | ol | 48 | 0.00403 | LV
94-AL1/15-ST1A 0.4 | 13.2 | 0.306 | 0.29 | 0.35 | ol | 94 | 0.00403 | LV
34-AL1/6-ST1A 10.0 | 9.7 | 0.8342 | 0.36 | 0.17 | ol | 34 | 0.00403 | MV
48-AL1/8-ST1A 10.0 | 10.1 | 0.5939 | 0.35 | 0.21 | ol | 48 | 0.00403 | MV
70-AL1/11-ST1A 10.0 | 10.4 | 0.4132 | 0.339 | 0.29 | ol | 70 | 0.00403 | MV
94-AL1/15-ST1A 10.0 | 10.75 | 0.306 | 0.33 | 0.35 | ol | 94 | 0.00403 | MV
122-AL1/20-ST1A 10.0 | 11.1 | 0.2376 | 0.323 | 0.41 | ol | 122 | 0.00403 | MV
149-AL1/24-ST1A 10.0 | 11.25 | 0.194 | 0.315 | 0.47 | ol | 149 | 0.00403 | MV
34-AL1/6-ST1A 20.0 | 9.15 | 0.8342 | 0.382 | 0.17 | ol | 34 | 0.00403 | MV
48-AL1/8-ST1A 20.0 | 9.5 | 0.5939 | 0.372 | 0.21 | ol | 48 | 0.00403 | MV
70-AL1/11-ST1A 20.0 | 9.7 | 0.4132 | 0.36 | 0.29 | ol | 70 | 0.00403 | MV
94-AL1/15-ST1A 20.0 | 10 | 0.306 | 0.35 | 0.35 | ol | 94 | 0.00403 | MV
122-AL1/20-ST1A 20.0 | 10.3 | 0.2376 | 0.344 | 0.41 | ol | 122 | 0.00403 | MV
149-AL1/24-ST1A 20.0 | 10.5 | 0.194 | 0.337 | 0.47 | ol | 149 | 0.00403 | MV
184-AL1/30-ST1A 20.0 | 10.75 | 0.1571 | 0.33 | 0.535 | ol | 184 | 0.00403 | MV
243-AL1/39-ST1A 20.0 | 11 | 0.1188 | 0.32 | 0.645 | ol | 243 | 0.00403 | MV
48-AL1/8-ST1A 110.0 | 8 | 0.5939 | 0.46 | 0.21 | ol | 48 | 0.00403 | HV
70-AL1/11-ST1A 110.0 | 8.4 | 0.4132 | 0.45 | 0.29 | ol | 70 | 0.00403 | HV
94-AL1/15-ST1A 110.0 | 8.65 | 0.306 | 0.44 | 0.35 | ol | 94 | 0.00403 | HV
122-AL1/20-ST1A 110.0 | 8.5 | 0.2376 | 0.43 | 0.41 | ol | 122 | 0.00403 | HV
149-AL1/24-ST1A 110.0 | 8.75 | 0.194 | 0.41 | 0.47 | ol | 149 | 0.00403 | HV
184-AL1/30-ST1A 110.0 | 8.8 | 0.1571 | 0.4 | 0.535 | ol | 184 | 0.00403 | HV
243-AL1/39-ST1A 110.0 | 9 | 0.1188 | 0.39 | 0.645 | ol | 243 | 0.00403 | HV
305-AL1/39-ST1A 110.0 | 9.2 | 0.0949 | 0.38 | 0.74 | ol | 305 | 0.00403 | HV
490-AL1/64-ST1A 110.0 | 9.75 | 0.059 | 0.37 | 0.96 | ol | 490 | 0.00403 | HV
679-AL1/86-ST1A 110.0 | 9.95 | 0.042 | 0.36 | 1.15 | ol | 679 | 0.00403 | HV
490-AL1/64-ST1A 220.0 | 10 | 0.059 | 0.285 | 0.96 | ol | 490 | 0.00403 | HV
679-AL1/86-ST1A 220.0 | 11.7 | 0.042 | 0.275 | 1.15 | ol | 679 | 0.00403 | HV
490-AL1/64-ST1A 380.0 | 11 | 0.059 | 0.253 | 0.96 | ol | 490 | 0.00403 | HV
679-AL1/86-ST1A 380.0 | 14.6 | 0.042 | 0.25 | 1.15 | ol | 679 | 0.00403 | HV

## trafo_std_types
| i0_percent | pfe_kw | vkr_percent | sn_mva | vn_lv_kv | vn_hv_kv | vk_percent | shift_degree | vector_group | tap_side | tap_neutral | tap_min | tap_max | tap_step_degree | tap_step_percent | tap_phase_shifter
160 MVA 380/110 kV | 0.06 | 60 | 0.25 | 160 | 110 | 380 | 12.2 | 0 | Yy0 | hv | 0 | -9 | 9 | 0 | 1.5 | FALSE
100 MVA 220/110 kV | 0.06 | 55 | 0.26 | 100 | 110 | 220 | 12 | 0 | Yy0 | hv | 0 | -9 | 9 | 0 | 1.5 | FALSE
63 MVA 110/20 kV | 0.04 | 22 | 0.32 | 63 | 20 | 110 | 18 | 150 | YNd5 | hv | 0 | -9 | 9 | 0 | 1.5 | FALSE
40 MVA 110/20 kV | 0.05 | 18 | 0.34 | 40 | 20 | 110 | 16.2 | 150 | YNd5 | hv | 0 | -9 | 9 | 0 | 1.5 | FALSE
25 MVA 110/20 kV | 0.07 | 14 | 0.41 | 25 | 20 | 110 | 12 | 150 | YNd5 | hv | 0 | -9 | 9 | 0 | 1.5 | FALSE
63 MVA 110/10 kV | 0.04 | 22 | 0.32 | 63 | 10 | 110 | 18 | 150 | YNd5 | hv | 0 | -9 | 9 | 0 | 1.5 | FALSE
40 MVA 110/10 kV | 0.05 | 18 | 0.34 | 40 | 10 | 110 | 16.2 | 150 | YNd5 | hv | 0 | -9 | 9 | 0 | 1.5 | FALSE
25 MVA 110/10 kV | 0.07 | 14 | 0.41 | 25 | 10 | 110 | 12 | 150 | YNd5 | hv | 0 | -9 | 9 | 0 | 1.5 | FALSE
0.25 MVA 20/0.4 kV | 0.32 | 0.8 | 1.44 | 0.25 | 0.4 | 20 | 6 | 150 | Yzn5 | hv | 0 | -2 | 2 | 0 | 2.5 | FALSE
0.4 MVA 20/0.4 kV | 0.3375 | 1.35 | 1.425 | 0.4 | 0.4 | 20 | 6 | 150 | Dyn5 | hv | 0 | -2 | 2 | 0 | 2.5 | FALSE
0.63 MVA 20/0.4 kV | 0.2619 | 1.65 | 1.206 | 0.63 | 0.4 | 20 | 6 | 150 | Dyn5 | hv | 0 | -2 | 2 | 0 | 2.5 | FALSE
0.25 MVA 10/0.4 kV | 0.24 | 0.6 | 1.2 | 0.25 | 0.4 | 10 | 4 | 150 | Dyn5 | hv | 0 | -2 | 2 | 0 | 2.5 | FALSE
0.4 MVA 10/0.4 kV | 0.2375 | 0.95 | 1.325 | 0.4 | 0.4 | 10 | 4 | 150 | Dyn5 | hv | 0 | -2 | 2 | 0 | 2.5 | FALSE
0.63 MVA 10/0.4 kV | 0.1873 | 1.18 | 1.0794 | 0.63 | 0.4 | 10 | 4 | 150 | Dyn5 | hv | 0 | -2 | 2 | 0 | 2.5 | FALSE

## trafo3w_std_types
| sn_hv_mva | sn_mv_mva | sn_lv_mva | vn_hv_kv | vn_mv_kv | vn_lv_kv | vk_hv_percent | vk_mv_percent | vk_lv_percent | vkr_hv_percent | vkr_mv_percent | vkr_lv_percent | pfe_kw | i0_percent | shift_mv_degree | shift_lv_degree | vector_group | tap_side | tap_neutral | tap_min | tap_max | tap_step_percent
63/25/38 MVA 110/20/10 kV | 63 | 25 | 38 | 110 | 20 | 10 | 10.4 | 10.4 | 10.4 | 0.28 | 0.32 | 0.35 | 35 | 0.89 | 0 | 0 | YN0yn0yn0 | hv | 0 | -10 | 10 | 1.2
63/25/38 MVA 110/10/10 kV | 63 | 25 | 38 | 110 | 10 | 10 | 10.4 | 10.4 | 10.4 | 0.28 | 0.32 | 0.35 | 35 | 0.89 | 0 | 0 | YN0yn0yn0 | hv | 0 | -10 | 10 | 1.2

## fuse_std_types
| fuse_type | i_rated_a | t_avg | t_min | t_total | x_avg | x_min | x_total
HV 100A | HV 100A | 100 | 0 | [10.0, 3.64, 0.854, 0.281, 0.1, 0.0531, 0.022, 0.01] | [10.0, 4.267, 1.21, 0.403, 0.1, 0.058, 0.022, 0.01] | 0 | [300.0, 350.0, 450.0, 550.0, 700.0, 850.0, 1200.0, 1752.0] | [600.0, 700.0, 900.0, 1150.0, 1665.0, 2000.0, 3000.0, 4313.0]
HV 10A | HV 10A | 10 | 0 | [10.0, 1675.0, 0.344, 0.156, 0.1, 0.0417, 0.0171, 0.01] | [10.0, 1.3, 0.3, 0.155, 0.1, 0.0555, 0.023, 0.01] | 0 | [30.0, 32.0, 35.0, 37.0, 39.0, 50.0, 70.0, 88.0] | [60.0, 70.0, 80.0, 87.0, 94.0, 110.0, 150.0, 216.0]
HV 125A | HV 125A | 125 | 0 | [10.0, 1.82, 0.344, 0.1, 0.0467, 0.0269, 0.01] | [10.0, 2.478, 0.426, 0.1, 0.0427, 0.0211, 0.01] | 0 | [375.0, 500.0, 700.0, 925.0, 1200.0, 1500.0, 2341.0] | [750.0, 1000.0, 1500.0, 2200.0, 3000.0, 4000.0, 5765.0]
HV 160A | HV 160A | 160 | 0 | [10.0, 4.15, 1.03, 0.198, 0.1, 0.051, 0.0172, 0.01] | [10.0, 2.3, 0.734, 0.274, 0.1, 0.046, 0.0177, 0.01] | 0 | [480.0, 550.0, 700.0, 1000.0, 1260.0, 1600.0, 2500.0, 3227.0] | [960.0, 1300.0, 1700.0, 2200.0, 2996.0, 4000.0, 6000.0, 7946.0]
HV 16A | HV 16A | 16 | 0 | [10.0, 0.352, 0.164, 0.1, 0.0649, 0.0342, 0.01] | [10.0, 2.34, 0.722, 0.181, 0.1, 0.055, 0.0296, 0.01] | 0 | [48.0, 60.0, 65.0, 71.0, 80.0, 100.0, 162.0] | [96.0, 110.0, 125.0, 150.0, 168.0, 200.0, 250.0, 398.0]
HV 200A | HV 200A | 200 | 0 | [10.0, 4.267, 1.21, 0.403, 0.1, 0.058, 0.022, 0.01] | [10.0, 3.73, 1.654, 0.328, 0.1, 0.0531, 0.019, 0.01] | 0 | [600.0, 700.0, 900.0, 1150.0, 1665.0, 2000.0, 3000.0, 4313.0] | [1200.0, 1500.0, 1800.0, 2700.0, 3960.0, 5000.0, 7500.0, 10620.0]
HV 20A | HV 20A | 20 | 0 | [10.0, 1.3, 0.3, 0.155, 0.1, 0.0555, 0.023, 0.01] | [10.0, 1.3, 0.161, 0.1, 0.0611, 0.0399, 0.0141, 0.01] | 0 | [60.0, 70.0, 80.0, 87.0, 94.0, 110.0, 150.0, 216.0] | [120.0, 150.0, 200.0, 223.0, 260.0, 300.0, 450.0, 532.0]
HV 25A | HV 25A | 25 | 0 | [10.0, 2.512, 0.833, 0.299, 0.1, 0.0372, 0.0223, 0.01] | [10.0, 3.125, 0.597, 0.198, 0.1, 0.0378, 0.022, 0.01] | 0 | [75.0, 82.0, 90.0, 100.0, 124.0, 170.0, 200.0, 289.0] | [150.0, 170.0, 210.0, 250.0, 294.0, 400.0, 500.0, 711.0]
HV 31.5A | HV 31.5A | 31.5 | 0 | [10.0, 2.34, 0.722, 0.181, 0.1, 0.055, 0.0296, 0.01] | [10.0, 2.84, 0.368, 0.164, 0.1, 0.0621, 0.0378, 0.0195, 0.01] | 0 | [95.0, 110.0, 125.0, 150.0, 165.0, 200.0, 250.0, 390.0] | [189.0, 220.0, 300.0, 350.0, 393.0, 450.0, 530.0, 700.0, 960.0]
HV 40A | HV 40A | 40 | 0 | [10.0, 1.3, 0.161, 0.1, 0.0611, 0.0399, 0.0141, 0.01] | [10.0, 2.05, 0.369, 0.198, 0.1, 0.051, 0.0298, 0.01] | 0 | [120.0, 150.0, 200.0, 223.0, 260.0, 300.0, 450.0, 532.0] | [240.0, 300.0, 400.0, 450.0, 530.0, 650.0, 800.0, 1311.0]
HV 50A | HV 50A | 50 | 0 | [10.0, 3.215, 0.597, 0.198, 0.1, 0.0378, 0.022, 0.01] | [10.0, 3.64, 0.854, 0.281, 0.1, 0.0531, 0.022, 0.01] | 0 | [150.0, 170.0, 210.0, 250.0, 294.0, 400.0, 500.0, 711.0] | [300.0, 350.0, 450.0, 550.0, 700.0, 850.0, 1200.0, 1752.0]
HV 6.3A | HV 6.3A | 6.3 | 0 | [10.0, 1.39, 0.344, 0.168, 0.1, 0.056, 0.0263, 0.01] | [10.0, 1.711, 0.516, 0.198, 0.1, 0.0634, 0.0303, 0.01] | 0 | [19.0, 19.5, 20.4, 20.8, 22.0, 25.0, 32.0, 48.0] | [38.0, 40.0, 43.0, 48.0, 53.0, 60.0, 75.0, 118.0]
HV 63A | HV 63A | 63 | 0 | [10.0, 2.84, 0.368, 0.164, 0.1, 0.0621, 0.0378, 0.0195, 0.01] | [10.0, 1.82, 0.344, 0.1, 0.0467, 0.0269, 0.01] | 0 | [189.0, 220.0, 300.0, 350.0, 393.0, 450.0, 530.0, 700.0, 961.0] | [378.0, 500.0, 700.0, 934.0, 1200.0, 1500.0, 2366.0]
HV 80A | HV 80A | 80 | 0 | [10.0, 2.05, 0.369, 0.198, 0.1, 0.051, 0.0298, 0.01] | [10.0, 4.15, 1.03, 0.198, 0.1, 0.051, 0.0172, 0.01] | 0 | [240.0, 300.0, 400.0, 450.0, 530.0, 650.0, 800.0, 1311.0] | [480.0, 550.0, 700.0, 1000.0, 1260.0, 1600.0, 2500.0, 3227.0]
Siemens NH-1-100 | Siemens NH-1-100 | 100 | [5400.0, 2000.0, 400.0, 20.0, 1.0, 0.2, 0.012, 0.004] | 0 | 0 | [150.0, 190.0, 250.0, 430.0, 900.0, 1250.0, 2700.0, 3600.0] | 0 | 0
Siemens NH-1-125 | Siemens NH-1-125 | 125 | [4800.0, 120.0, 7.0, 0.1, 0.004] | 0 | 0 | [180.0, 400.0, 740.0, 2000.0, 4250.0] | 0 | 0
Siemens NH-1-16 | Siemens NH-1-16 | 16 | [4000.0, 400.0, 2.0, 0.1, 0.04, 0.01] | 0 | 0 | [26.0, 35.0, 75.0, 150.0, 200.0, 300.0] | 0 | 0
Siemens NH-1-160 | Siemens NH-1-160 | 160 | [4800.0, 120.0, 7.0, 0.1, 0.004] | 0 | 0 | [210.0, 500.0, 900.0, 2300.0, 5000.0] | 0 | 0
Siemens NH-1-25 | Siemens NH-1-25 | 25 | [4000.0, 1000.0, 10.0, 0.2, 0.02, 0.01] | 0 | 0 | [40.0, 50.0, 100.0, 210.0, 400.0, 500.0] | 0 | 0
Siemens NH-1-50 | Siemens NH-1-50 | 50 | [4000.0, 40.0, 4.0, 1.0, 0.02, 0.01] | 0 | 0 | [86.0, 200.0, 300.0, 400.0, 1000.0, 1280.0] | 0 | 0
Siemens NH-1-63 | Siemens NH-1-63 | 63 | [4000.0, 100.0, 10.0, 2.0, 0.04, 0.01] | 0 | 0 | [100.0, 200.0, 300.0, 400.0, 1000.0, 1500.0] | 0 | 0
Siemens NH-1-80 | Siemens NH-1-80 | 80 | [4800.0, 120.0, 7.0, 0.1, 0.01] | 0 | 0 | [150.58, 250.0, 450.0, 1150.0, 2470.0] | 0 | 0
Siemens NH-2-1000 | Siemens NH-2-1000 | 1000 | [4800.0, 120.0, 7.0, 0.1, 0.004] | 0 | 0 | [1900.0, 3500.0, 8400.0, 24000.0, 52000.0] | 0 | 0
Siemens NH-2-200 | Siemens NH-2-200 | 200 | [4800.0, 120.0, 7.0, 0.1, 0.004] | 0 | 0 | [280.0, 650.0, 1200.0, 3000.0, 7000.0] | 0 | 0
Siemens NH-2-224 | Siemens NH-2-224 | 224 | [4800.0, 120.0, 7.0, 0.2, 0.04, 0.004] | 0 | 0 | [400.0, 750.0, 1453.0, 3025.0, 4315.0, 7600.0] | 0 | 0
Siemens NH-2-250 | Siemens NH-2-250 | 250 | [4800.0, 120.0, 7.0, 0.1, 0.004] | 0 | 0 | [450.0, 800.0, 1650.0, 4000.0, 8500.0] | 0 | 0
Siemens NH-2-315 | Siemens NH-2-315 | 315 | [4800.0, 120.0, 7.0, 0.1, 0.004] | 0 | 0 | [550.0, 920.0, 1900.0, 5000.0, 11000.0] | 0 | 0
Siemens NH-2-355 | Siemens NH-2-355 | 355 | [4800.0, 120.0, 6.0, 0.1, 0.004] | 0 | 0 | [650.0, 1116.27, 2350.0, 5840.0, 12790.0] | 0 | 0
Siemens NH-2-400 | Siemens NH-2-400 | 400 | [4800.0, 120.0, 7.0, 0.1, 0.004] | 0 | 0 | [720.0, 1350.0, 2800.0, 6500.0, 15000.0] | 0 | 0
Siemens NH-2-425 | Siemens NH-2-425 | 425 | [4800.0, 120.0, 7.0, 0.1, 0.004] | 0 | 0 | [850.0, 1500.0, 3050.0, 7500.0, 16500.0] | 0 | 0
Siemens NH-2-630 | Siemens NH-2-630 | 630 | [4800.0, 120.0, 7.0, 0.1, 0.004] | 0 | 0 | [1200.0, 2000.0, 4800.0, 12000.0, 26000.0] | 0 | 0

## dtypes
| element | column | dtype
0 | bus | name | object
1 | bus | vn_kv | float64
2 | bus | type | object
3 | bus | zone | object
4 | bus | in_service | bool
5 | load | name | object
6 | load | bus | uint32
7 | load | p_mw | float64
8 | load | q_mvar | float64
9 | load | const_z_percent | float64
10 | load | const_i_percent | float64
11 | load | sn_mva | float64
12 | load | scaling | float64
13 | load | in_service | bool
14 | load | type | object
15 | ext_grid | name | object
16 | ext_grid | bus | uint32
17 | ext_grid | vm_pu | float64
18 | ext_grid | va_degree | float64
19 | ext_grid | slack_weight | float64
20 | ext_grid | in_service | bool
21 | line | name | object
22 | line | std_type | object
23 | line | from_bus | uint32
24 | line | to_bus | uint32
25 | line | length_km | float64
26 | line | r_ohm_per_km | float64
27 | line | x_ohm_per_km | float64
28 | line | c_nf_per_km | float64
29 | line | g_us_per_km | float64
30 | line | max_i_ka | float64
31 | line | df | float64
32 | line | parallel | uint32
33 | line | type | object
34 | line | in_service | bool
35 | trafo | name | object
36 | trafo | std_type | object
37 | trafo | hv_bus | uint32
38 | trafo | lv_bus | uint32
39 | trafo | sn_mva | float64
40 | trafo | vn_hv_kv | float64
41 | trafo | vn_lv_kv | float64
42 | trafo | vk_percent | float64
43 | trafo | vkr_percent | float64
44 | trafo | pfe_kw | float64
45 | trafo | i0_percent | float64
46 | trafo | shift_degree | float64
47 | trafo | tap_side | object
48 | trafo | tap_neutral | int32
49 | trafo | tap_min | int32
50 | trafo | tap_max | int32
51 | trafo | tap_step_percent | float64
52 | trafo | tap_step_degree | float64
53 | trafo | tap_pos | int32
54 | trafo | tap_phase_shifter | bool
55 | trafo | parallel | uint32
56 | trafo | df | float64
57 | trafo | in_service | bool
58 | line_geodata | coords | object
59 | bus_geodata | x | float64
60 | bus_geodata | y | float64
61 | bus_geodata | coords | object

## parameters
| version | format_version | converged | OPF_converged | name | f_hz | sn_mva
0 | 2.14.6 | 2.14.0 | FALSE | FALSE |  | 50 | 1