## bus
| name | vn_kv | type | zone | in_service
0 | bus_LV_5072-22_0_3_node_0 | 0.4 | n |  | TRUE
1 | bus_LV_5072-22_0_3_node_1 | 0.4 | n |  | TRUE
2 | bus_LV_5072-22_0_3_node_41 | 0.4 | n |  | TRUE
3 | bus_LV_5072-22_0_3_node_2 | 0.4 | n |  | TRUE
4 | bus_LV_5072-22_0_3_node_3 | 0.4 | n |  | TRUE
5 | bus_LV_5072-22_0_3_node_4 | 0.4 | n |  | TRUE
6 | bus_LV_5072-22_0_3_node_5 | 0.4 | n |  | TRUE
7 | bus_LV_5072-22_0_3_node_6 | 0.4 | n |  | TRUE
8 | bus_LV_5072-22_0_3_node_7 | 0.4 | n |  | TRUE
9 | bus_LV_5072-22_0_3_node_8 | 0.4 | n |  | TRUE
10 | bus_LV_5072-22_0_3_node_9 | 0.4 | n |  | TRUE
11 | bus_LV_5072-22_0_3_node_10 | 0.4 | n |  | TRUE
12 | bus_LV_5072-22_0_3_node_133 | 0.4 | n |  | TRUE
13 | bus_LV_5072-22_0_3_node_39 | 0.4 | n |  | TRUE
14 | bus_LV_5072-22_0_3_node_134 | 0.4 | n |  | TRUE
15 | bus_LV_5072-22_0_3_node_21 | 0.4 | n |  | TRUE
16 | bus_LV_5072-22_0_3_node_22 | 0.4 | n |  | TRUE
17 | bus_LV_5072-22_0_3_node_26 | 0.4 | n |  | TRUE
18 | bus_LV_5072-22_0_3_node_23 | 0.4 | n |  | TRUE
19 | bus_LV_5072-22_0_3_node_24 | 0.4 | n |  | TRUE
20 | bus_LV_5072-22_0_3_node_29 | 0.4 | n |  | TRUE
21 | bus_LV_5072-22_0_3_node_31 | 0.4 | n |  | TRUE
22 | bus_LV_5072-22_0_3_node_25 | 0.4 | n |  | TRUE
23 | bus_LV_5072-22_0_3_node_126 | 0.4 | n |  | TRUE
24 | bus_LV_5072-22_0_3_node_28 | 0.4 | n |  | TRUE
25 | bus_LV_5072-22_0_3_node_30 | 0.4 | n |  | TRUE
26 | bus_LV_5072-22_0_3_node_32 | 0.4 | n |  | TRUE
27 | bus_LV_5072-22_0_3_node_34 | 0.4 | n |  | TRUE
28 | bus_LV_5072-22_0_3_node_33 | 0.4 | n |  | TRUE
29 | bus_LV_5072-22_0_3_node_40 | 0.4 | n |  | TRUE
30 | bus_LV_5072-22_0_3_node_35 | 0.4 | n |  | TRUE
31 | bus_LV_5072-22_0_3_node_36 | 0.4 | n |  | TRUE
32 | bus_LV_5072-22_0_3_node_37 | 0.4 | n |  | TRUE
33 | bus_LV_5072-22_0_3_node_38 | 0.4 | n |  | TRUE
34 | bus_LV_5072-22_0_3_node_78 | 0.4 | n |  | TRUE
35 | bus_LV_5072-22_0_3_node_125 | 0.4 | n |  | TRUE
36 | bus_MV_0_node_28 | 20 | n |  | TRUE

## load
| name | bus | p_mw | q_mvar | const_z_percent | const_i_percent | sn_mva | scaling | in_service | type
0 | LV_5072-22_0_3_load_0 | 0 | 0.0010218 | 0.00025608 | 0 | 0 |  | 1 | TRUE | wye
1 | LV_5072-22_0_3_load_1 | 1 | 0.00082663 | 0.00020717 | 0 | 0 |  | 1 | TRUE | wye
2 | LV_5072-22_0_3_load_41 | 2 | 0.0014804 | 0.00037103 | 0 | 0 |  | 1 | TRUE | wye
3 | LV_5072-22_0_3_load_2 | 3 | 0.0010691 | 0.00026793 | 0 | 0 |  | 1 | TRUE | wye
4 | LV_5072-22_0_3_load_3 | 4 | 0.0009568 | 0.0002398 | 0 | 0 |  | 1 | TRUE | wye
5 | LV_5072-22_0_3_load_4 | 5 | 0.00088139 | 0.0002209 | 0 | 0 |  | 1 | TRUE | wye
6 | LV_5072-22_0_3_load_5 | 6 | 0.0010895 | 0.00027306 | 0 | 0 |  | 1 | TRUE | wye
7 | LV_5072-22_0_3_load_6 | 7 | 0.0014154 | 0.00035473 | 0 | 0 |  | 1 | TRUE | wye
8 | LV_5072-22_0_3_load_7 | 8 | 0.00088141 | 0.0002209 | 0 | 0 |  | 1 | TRUE | wye
9 | LV_5072-22_0_3_load_10 | 11 | 0.0014093 | 0.0003532 | 0 | 0 |  | 1 | TRUE | wye
10 | LV_5072-22_0_3_load_39 | 13 | 0.00069664 | 0.0001746 | 0 | 0 |  | 1 | TRUE | wye
11 | LV_5072-22_0_3_load_134 | 14 | 0.0008337 | 0.00020894 | 0 | 0 |  | 1 | TRUE | wye
12 | LV_5072-22_0_3_load_21 | 15 | 0.00068216 | 0.00017096 | 0 | 0 |  | 1 | TRUE | wye
13 | LV_5072-22_0_3_load_22 | 16 | 0.0010354 | 0.00025949 | 0 | 0 |  | 1 | TRUE | wye
14 | LV_5072-22_0_3_load_24 | 19 | 0.0010148 | 0.00025434 | 0 | 0 |  | 1 | TRUE | wye
15 | LV_5072-22_0_3_load_29 | 20 | 0.0011036 | 0.00027659 | 0 | 0 |  | 1 | TRUE | wye
16 | LV_5072-22_0_3_load_31 | 21 | 0.0018228 | 0.00045683 | 0 | 0 |  | 1 | TRUE | wye
17 | LV_5072-22_0_3_load_25 | 22 | 0.0022422 | 0.00056194 | 0 | 0 |  | 1 | TRUE | wye
18 | LV_5072-22_0_3_load_126 | 23 | 0.0036822 | 0.00092286 | 0 | 0 |  | 1 | TRUE | wye
19 | LV_5072-22_0_3_load_28 | 24 | 0.0035076 | 0.00087908 | 0 | 0 |  | 1 | TRUE | wye
20 | LV_5072-22_0_3_load_30 | 25 | 0.0020963 | 0.00052539 | 0 | 0 |  | 1 | TRUE | wye
21 | LV_5072-22_0_3_load_32 | 26 | 0.0022978 | 0.00057589 | 0 | 0 |  | 1 | TRUE | wye
22 | LV_5072-22_0_3_load_33 | 28 | 0.0021335 | 0.0005347 | 0 | 0 |  | 1 | TRUE | wye
23 | LV_5072-22_0_3_load_40 | 29 | 0.00088248 | 0.00022117 | 0 | 0 |  | 1 | TRUE | wye
24 | LV_5072-22_0_3_load_36 | 31 | 0.00078743 | 0.00019735 | 0 | 0 |  | 1 | TRUE | wye
25 | LV_5072-22_0_3_load_37 | 32 | 0.00080029 | 0.00020057 | 0 | 0 |  | 1 | TRUE | wye
26 | LV_5072-22_0_3_load_38 | 33 | 0.0016535 | 0.00041441 | 0 | 0 |  | 1 | TRUE | wye
27 | LV_5072-22_0_3_load_78 | 34 | 0.001126 | 0.00028221 | 0 | 0 |  | 1 | TRUE | wye
28 | LV_5072-22_0_3_load_125 | 35 | 0.0021539 | 0.00053981 | 0 | 0 |  | 1 | TRUE | wye

## ext_grid
| name | bus | vm_pu | va_degree | slack_weight | in_service
0 |  | 24 | 1 | 0 | 1 | TRUE

## line
| name | std_type | from_bus | to_bus | length_km | r_ohm_per_km | x_ohm_per_km | c_nf_per_km | g_us_per_km | max_i_ka | df | parallel | type | in_service
0 | LV_5072-22_0_3_line_0 | NAYY 4x150 SE | 0 | 1 | 0.014872 | 0.208 | 0.08 | 261 | 0 | 0.27 | 1 | 1 | cs | TRUE
1 | LV_5072-22_0_3_line_1 | NAYY 4x150 SE | 0 | 2 | 0.51969 | 0.208 | 0.08 | 261 | 0 | 0.27 | 1 | 1 | cs | TRUE
2 | LV_5072-22_0_3_line_2 | NAYY 4x150 SE | 1 | 3 | 0.0027234 | 0.208 | 0.08 | 261 | 0 | 0.27 | 1 | 1 | cs | TRUE
3 | LV_5072-22_0_3_line_3 | NAYY 4x150 SE | 2 | 29 | 0.1624 | 0.208 | 0.08 | 261 | 0 | 0.27 | 1 | 1 | cs | TRUE
4 | LV_5072-22_0_3_line_4 | NAYY 4x150 SE | 3 | 4 | 0.020962 | 0.208 | 0.08 | 261 | 0 | 0.27 | 1 | 1 | cs | TRUE
5 | LV_5072-22_0_3_line_5 | NAYY 4x150 SE | 4 | 5 | 0.0034134 | 0.208 | 0.08 | 261 | 0 | 0.27 | 1 | 1 | cs | TRUE
6 | LV_5072-22_0_3_line_6 | NAYY 4x150 SE | 5 | 6 | 0.0099475 | 0.208 | 0.08 | 261 | 0 | 0.27 | 1 | 1 | cs | TRUE
7 | LV_5072-22_0_3_line_7 | NAYY 4x150 SE | 6 | 7 | 0.01005 | 0.208 | 0.08 | 261 | 0 | 0.27 | 1 | 1 | cs | TRUE
8 | LV_5072-22_0_3_line_8 | NAYY 4x150 SE | 7 | 8 | 0.00073648 | 0.208 | 0.08 | 261 | 0 | 0.27 | 1 | 1 | cs | TRUE
9 | LV_5072-22_0_3_line_9 | NAYY 4x150 SE | 8 | 9 | 0.054085 | 0.208 | 0.08 | 261 | 0 | 0.27 | 1 | 1 | cs | TRUE
10 | LV_5072-22_0_3_line_10 | NAYY 4x150 SE | 9 | 10 | 0.33843 | 0.208 | 0.08 | 261 | 0 | 0.27 | 1 | 1 | cs | TRUE
11 | LV_5072-22_0_3_line_11 | NAYY 4x150 SE | 10 | 11 | 0.1534 | 0.208 | 0.08 | 261 | 0 | 0.27 | 1 | 1 | cs | TRUE
12 | LV_5072-22_0_3_line_12 | NAYY 4x150 SE | 12 | 13 | 0.14908 | 0.208 | 0.08 | 261 | 0 | 0.27 | 1 | 1 | cs | TRUE
13 | LV_5072-22_0_3_line_13 | NAYY 4x150 SE | 12 | 14 | 0.035772 | 0.208 | 0.08 | 261 | 0 | 0.27 | 1 | 1 | cs | TRUE
14 | LV_5072-22_0_3_line_14 | NAYY 4x150 SE | 13 | 34 | 0.12009 | 0.208 | 0.08 | 261 | 0 | 0.27 | 1 | 1 | cs | TRUE
15 | LV_5072-22_0_3_line_15 | NAYY 4x150 SE | 13 | 30 | 0.018797 | 0.208 | 0.08 | 261 | 0 | 0.27 | 1 | 1 | cs | TRUE
16 | LV_5072-22_0_3_line_16 | NAYY 4x150 SE | 15 | 16 | 0.013652 | 0.208 | 0.08 | 261 | 0 | 0.27 | 1 | 1 | cs | TRUE
17 | LV_5072-22_0_3_line_17 | NAYY 4x150 SE | 15 | 17 | 0.10038 | 0.208 | 0.08 | 261 | 0 | 0.27 | 1 | 1 | cs | TRUE
18 | LV_5072-22_0_3_line_18 | NAYY 4x150 SE | 16 | 18 | 0.051994 | 0.208 | 0.08 | 261 | 0 | 0.27 | 1 | 1 | cs | TRUE
19 | LV_5072-22_0_3_line_19 | NAYY 4x150 SE | 17 | 24 | 0.08201 | 0.208 | 0.08 | 261 | 0 | 0.27 | 1 | 1 | cs | TRUE
20 | LV_5072-22_0_3_line_20 | NAYY 4x150 SE | 17 | 22 | 0.079235 | 0.208 | 0.08 | 261 | 0 | 0.27 | 1 | 1 | cs | TRUE
21 | LV_5072-22_0_3_line_21 | NAYY 4x150 SE | 18 | 19 | 0.25528 | 0.208 | 0.08 | 261 | 0 | 0.27 | 1 | 1 | cs | TRUE
22 | LV_5072-22_0_3_line_22 | NAYY 4x150 SE | 18 | 20 | 0.093351 | 0.208 | 0.08 | 261 | 0 | 0.27 | 1 | 1 | cs | TRUE
23 | LV_5072-22_0_3_line_23 | NAYY 4x150 SE | 19 | 21 | 0.2495 | 0.208 | 0.08 | 261 | 0 | 0.27 | 1 | 1 | cs | TRUE
24 | LV_5072-22_0_3_line_24 | NAYY 4x150 SE | 21 | 27 | 0.010545 | 0.208 | 0.08 | 261 | 0 | 0.27 | 1 | 1 | cs | TRUE
25 | LV_5072-22_0_3_line_25 | NAYY 4x150 SE | 22 | 23 | 0.14063 | 0.208 | 0.08 | 261 | 0 | 0.27 | 1 | 1 | cs | TRUE
26 | LV_5072-22_0_3_line_26 | NAYY 4x150 SE | 23 | 35 | 0.010821 | 0.208 | 0.08 | 261 | 0 | 0.27 | 1 | 1 | cs | TRUE
27 | LV_5072-22_0_3_line_27 | NAYY 4x150 SE | 24 | 25 | 0.38103 | 0.208 | 0.08 | 261 | 0 | 0.27 | 1 | 2 | cs | TRUE
28 | LV_5072-22_0_3_line_28 | NAYY 4x150 SE | 25 | 26 | 0.10371 | 0.208 | 0.08 | 261 | 0 | 0.27 | 1 | 1 | cs | TRUE
29 | LV_5072-22_0_3_line_29 | NAYY 4x150 SE | 26 | 28 | 0.33168 | 0.208 | 0.08 | 261 | 0 | 0.27 | 1 | 1 | cs | TRUE
30 | LV_5072-22_0_3_line_30 | NAYY 4x150 SE | 27 | 30 | 0.046176 | 0.208 | 0.08 | 261 | 0 | 0.27 | 1 | 1 | cs | TRUE
31 | LV_5072-22_0_3_line_31 | NAYY 4x150 SE | 27 | 31 | 0.020404 | 0.208 | 0.08 | 261 | 0 | 0.27 | 1 | 1 | cs | TRUE
32 | LV_5072-22_0_3_line_32 | NAYY 4x150 SE | 28 | 29 | 0.019782 | 0.208 | 0.08 | 261 | 0 | 0.27 | 1 | 1 | cs | TRUE
33 | LV_5072-22_0_3_line_33 | NAYY 4x150 SE | 31 | 32 | 0.010544 | 0.208 | 0.08 | 261 | 0 | 0.27 | 1 | 1 | cs | TRUE
34 | LV_5072-22_0_3_line_34 | NAYY 4x150 SE | 32 | 33 | 0.022671 | 0.208 | 0.08 | 261 | 0 | 0.27 | 1 | 1 | cs | TRUE

## trafo
| name | std_type | hv_bus | lv_bus | sn_mva | vn_hv_kv | vn_lv_kv | vk_percent | vkr_percent | pfe_kw | i0_percent | shift_degree | tap_side | tap_neutral | tap_min | tap_max | tap_step_percent | tap_step_degree | tap_pos | tap_phase_shifter | parallel | df | in_service
0 | LV_5072-22_0_3_trafo_28 | 0.25 MVA 20/0.4 kV | 36 | 24 | 0.25 | 20 | 0.4 | 6 | 1.44 | 0.8 | 0.32 | 150 | hv | 0 | -2 | 2 | 2.5 | 0 | 0 | FALSE | 1 | 1 | TRUE

## line_geodata
| x0 | y0 | x1 | y1 | x2 | y2 | x3 | y3 | x4 | y4 | x5 | y5 | x6 | y6 | x7 | y7 | x8 | y8 | x9 | y9 | x10 | y10 | x11 | y11 | x12 | y12 | x13 | y13 | x14 | y14 | x15 | y15 | x16 | y16 | x17 | y17 | x18 | y18 | x19 | y19 | x20 | y20 | x21 | y21 | x22 | y22 | x23 | y23 | x24 | y24 | x25 | y25 | x26 | y26 | x27 | y27 | x28 | y28 | x29 | y29
0 | 2702723.4431 | 1151572.2453 | 2702727.0012 | 1151571.957 | 2702735.5147 | 1151573.7478 | 2702738.1041 | 1151573.4831
1 | 2702447.8718 | 1151131.6371 | 2702723.4431 | 1151572.2453
2 | 2702738.1041 | 1151573.4831 | 2702740.8134 | 1151573.2061
3 | 2702398.1104 | 1151104.7041 | 2702415.4448 | 1151101.3223 | 2702431.5184 | 1151100.5617 | 2702453.1345 | 1151100.7293 | 2702473.2771 | 1151103.1178 | 2702493.2047 | 1151105.5138 | 2702498.2244 | 1151106.9334 | 2702499.6289 | 1151109.2143 | 2702498.2307 | 1151112.8817 | 2702494.1904 | 1151114.3584 | 2702482.096 | 1151117.2323 | 2702460.0832 | 1151121.8831 | 2702447.8718 | 1151131.6371
4 | 2702740.8134 | 1151573.2061 | 2702743.2508 | 1151572.957 | 2702755.7512 | 1151570.0905 | 2702761.2295 | 1151568.565
5 | 2702764.5178 | 1151567.6493 | 2702761.2295 | 1151568.565
6 | 2702764.5178 | 1151567.6493 | 2702765.5701 | 1151567.3563 | 2702773.7142 | 1151563.8798
7 | 2702773.7142 | 1151563.8798 | 2702782.9571 | 1151559.9342
8 | 2702783.6345 | 1151559.6451 | 2702782.9571 | 1151559.9342
9 | 2702825.55 | 1151526.2981 | 2702821.7351 | 1151528.5233 | 2702812.5269 | 1151537.2939 | 2702792.5427 | 1151555.8424 | 2702783.6345 | 1151559.6451
10 | 2703128.8854 | 1151423.6619 | 2703103.8291 | 1151435.2738 | 2703056.4457 | 1151446.6259 | 2703036.1081 | 1151442.6978 | 2703014.1106 | 1151434.8278 | 2703000.2574 | 1151431.9335 | 2702987.5355 | 1151432.472 | 2702949.3152 | 1151442.6586 | 2702919.2587 | 1151454.4526 | 2702880.6733 | 1151489.6158 | 2702857.9335 | 1151512.6199 | 2702851.7929 | 1151516.6176 | 2702839.6834 | 1151520.4133 | 2702833.1721 | 1151521.8476 | 2702825.55 | 1151526.2981
11 | 2703128.8854 | 1151423.6619 | 2703126.9204 | 1151422.3052 | 2703121.3459 | 1151422.8212 | 2703110.5842 | 1151426.3393 | 2703103.5886 | 1151426.0082 | 2703085.4724 | 1151425.4979 | 2703071.0955 | 1151423.6063 | 2703056.4825 | 1151422.9448 | 2703050.5475 | 1151421.1978 | 2703045.2434 | 1151418.0273 | 2703040.2629 | 1151408.5027 | 2703037.4965 | 1151401.4843 | 2703032.6631 | 1151395.0309 | 2703026.9837 | 1151390.0084 | 2703014.2806 | 1151386.2999 | 2703004.0521 | 1151382.4337 | 2702994.6857 | 1151382.3951
12 | 2703358.9623 | 1150814.8022 | 2703477.7385 | 1150724.7105
13 | 2703477.7385 | 1150724.7105 | 2703483.3988 | 1150727.7319 | 2703493.9473 | 1150729.5586 | 2703499.0574 | 1150730.1912 | 2703507.5069 | 1150730.4032 | 2703512.6356 | 1150729.9577
14 | 2703338.4801 | 1150862.5299 | 2703359.2169 | 1150849.5667 | 2703373.4297 | 1150837.3917 | 2703386.2941 | 1150831.7644 | 2703395.9198 | 1150828.7499 | 2703398.983 | 1150824.2885 | 2703397.8301 | 1150819.4434 | 2703393.381 | 1150814.7418 | 2703389.314 | 1150811.4922 | 2703380.152 | 1150811.6462 | 2703371.2893 | 1150811.8054 | 2703361.0602 | 1150814.187 | 2703358.9623 | 1150814.8022
15 | 2703340.9429 | 1150816.0987 | 2703344.7276 | 1150817.9092 | 2703352.4642 | 1150816.7078 | 2703358.9623 | 1150814.8022
16 | 2702888.5404 | 1150685.7107 | 2702901.1082 | 1150680.3801
17 | 2702830.2481 | 1150767.4312 | 2702888.5404 | 1150685.7107
18 | 2702951.1429 | 1150668.9109 | 2702941.9274 | 1150671.733 | 2702930.1975 | 1150671.6326 | 2702917.398 | 1150673.4707 | 2702901.1082 | 1150680.3801
19 | 2702830.2481 | 1150767.4312 | 2702814.473 | 1150771.787 | 2702803.722 | 1150774.1718 | 2702790.3141 | 1150781.5366 | 2702780.5574 | 1150786.3955 | 2702765.5658 | 1150789.8308 | 2702759.0153 | 1150793.5215 | 2702754.997 | 1150797.3302
20 | 2702830.2481 | 1150767.4312 | 2702815.0183 | 1150767.2824 | 2702803.6579 | 1150768.934 | 2702791.2382 | 1150772.8246 | 2702775.6692 | 1150774.1043 | 2702763.0135 | 1150772.0316 | 2702752.0946 | 1150770.2455
21 | 2702951.1429 | 1150668.9109 | 2702963.7298 | 1150667.3805 | 2702988.1618 | 1150665.9527 | 2703032.712 | 1150661.6894 | 2703081.4367 | 1150654.4181 | 2703108.2351 | 1150647.0719 | 2703124.1189 | 1150639.5389 | 2703141.2887 | 1150628.6481 | 2703166.4673 | 1150613.6807 | 2703192.9226 | 1150601.5173
22 | 2702964.6131 | 1150761.2852 | 2702951.1429 | 1150668.9109
23 | 2703290.434 | 1150831.1684 | 2703192.9226 | 1150601.5173
24 | 2703300.1594 | 1150828.6407 | 2703298.1146 | 1150827.8941 | 2703292.4192 | 1150830.0534 | 2703290.434 | 1150831.1684
25 | 2702752.0946 | 1150770.2455 | 2702714.2902 | 1150634.7885
26 | 2702722.7157 | 1150628.0812 | 2702721.5282 | 1150629.5341 | 2702714.2902 | 1150634.7885
27 | 2702754.997 | 1150797.3302 | 2702746.2483 | 1150805.6225 | 2702737.8884 | 1150812.7623 | 2702729.5267 | 1150820.0132 | 2702715.9545 | 1150825.3185 | 2702707.4765 | 1150827.2308 | 2702699.7833 | 1150831.3022 | 2702668.2679 | 1150850.166 | 2702659.2269 | 1150854.9372 | 2702641.5178 | 1150863.7744 | 2702624.0296 | 1150874.9725 | 2702606.1347 | 1150886.1638 | 2702587.2701 | 1150893.436 | 2702577.7859 | 1150906.2049 | 2702570.4496 | 1150913.6736 | 2702561.3718 | 1150914.7531 | 2702548.594 | 1150915.3582 | 2702538.1129 | 1150926.2645 | 2702528.2388 | 1150937.5926 | 2702524.8659 | 1150942.2492 | 2702516.6944 | 1150950.5265 | 2702504.8159 | 1150958.7408 | 2702492.8497 | 1150960.3827 | 2702478.1782 | 1150959.9329 | 2702460.0475 | 1150960.6472 | 2702429.1375 | 1150961.4833
28 | 2702429.1375 | 1150961.4833 | 2702427.4959 | 1150961.5277 | 2702392.0031 | 1150966.0607 | 2702367.1678 | 1150973.2321 | 2702349.4245 | 1150987.2951 | 2702338.9044 | 1151001.645
29 | 2702338.9044 | 1151001.645 | 2702337.8317 | 1151003.1082 | 2702332.9392 | 1151012.2643 | 2702333.5931 | 1151022.126 | 2702331.5028 | 1151036.255 | 2702327.6214 | 1151046.4511 | 2702320.0824 | 1151054.1279 | 2702310.7106 | 1151060.3283 | 2702305.3221 | 1151062.0823 | 2702303.5994 | 1151066.7783 | 2702305.7799 | 1151071.7406 | 2702320.2729 | 1151066.8614 | 2702329.9964 | 1151064.3583 | 2702339.2394 | 1151065.7384 | 2702345.3061 | 1151072.4123 | 2702345.7841 | 1151080.4255 | 2702338.6519 | 1151088.1092 | 2702330.084 | 1151095.346 | 2702319.7466 | 1151097.8387 | 2702303.6766 | 1151098.3884 | 2702291.7211 | 1151099.4194 | 2702279.2947 | 1151103.3109 | 2702272.6294 | 1151107.9229 | 2702272.7356 | 1151113.8729 | 2702277.8499 | 1151115.6053 | 2702287.7352 | 1151115.7732 | 2702307.0837 | 1151116.1019 | 2702344.7803 | 1151115.097 | 2702369.3274 | 1151112.6458 | 2702379.0217 | 1151109.8464
30 | 2703300.1594 | 1150828.6407 | 2703306.1366 | 1150822.5838 | 2703314.8059 | 1150815.3501 | 2703324.0965 | 1150813.964 | 2703333.3271 | 1150816.0792 | 2703340.9429 | 1150816.0987
31 | 2703300.1594 | 1150828.6407 | 2703300.7441 | 1150830.8077 | 2703294.5639 | 1150837.0612 | 2703287.1542 | 1150842.7916
32 | 2702379.0217 | 1151109.8464 | 2702394.1621 | 1151105.4743 | 2702398.1104 | 1151104.7041
33 | 2703278.7629 | 1150849.1754 | 2703282.3559 | 1150846.5024 | 2703287.1542 | 1150842.7916
34 | 2703278.7629 | 1150849.1754 | 2703271.2973 | 1150854.7292 | 2703260.6849 | 1150861.1181 | 2703259.7531 | 1150861.4178

## bus_geodata
| x | y | coords
0 | 2702723.4431 | 1151572.2453
1 | 2702738.1041 | 1151573.4831
2 | 2702447.8718 | 1151131.6371
3 | 2702740.8134 | 1151573.2061
4 | 2702761.2295 | 1151568.565
5 | 2702764.5178 | 1151567.6493
6 | 2702773.7142 | 1151563.8798
7 | 2702782.9571 | 1151559.9342
8 | 2702783.6345 | 1151559.6451
9 | 2702825.55 | 1151526.2981
10 | 2703128.8854 | 1151423.6619
11 | 2702994.6857 | 1151382.3951
12 | 2703477.7385 | 1150724.7105
13 | 2703358.9623 | 1150814.8022
14 | 2703512.6356 | 1150729.9577
15 | 2702888.5404 | 1150685.7107
16 | 2702901.1082 | 1150680.3801
17 | 2702830.2481 | 1150767.4312
18 | 2702951.1429 | 1150668.9109
19 | 2703192.9226 | 1150601.5173
20 | 2702964.6131 | 1150761.2852
21 | 2703290.434 | 1150831.1684
22 | 2702752.0946 | 1150770.2455
23 | 2702714.2902 | 1150634.7885
24 | 2702754.997 | 1150797.3302
25 | 2702429.1375 | 1150961.4833
26 | 2702338.9044 | 1151001.645
27 | 2703300.1594 | 1150828.6407
28 | 2702379.0217 | 1151109.8464
29 | 2702398.1104 | 1151104.7041
30 | 2703340.9429 | 1150816.0987
31 | 2703287.1542 | 1150842.7916
32 | 2703278.7629 | 1150849.1754
33 | 2703259.7531 | 1150861.4178
34 | 2703338.4801 | 1150862.5299
35 | 2702722.7157 | 1150628.0812
36 | 2702754.997 | 1150797.3302

## line_std_types
| c_nf_per_km | r_ohm_per_km | x_ohm_per_km | max_i_ka | type | q_mm2 | alpha | voltage_rating
NAYY 4x50 SE | 210 | 0.642 | 0.083 | 0.142 | cs | 50 | 0.00403 | LV
NAYY 4x120 SE | 264 | 0.225 | 0.08 | 0.242 | cs | 120 | 0.00403 | LV
NAYY 4x150 SE | 261 | 0.208 | 0.08 | 0.27 | cs | 150 | 0.00403 | LV
NA2XS2Y 1x95 RM/25 12/20 kV | 216 | 0.313 | 0.132 | 0.252 | cs | 95 | 0.00403 | MV
NA2XS2Y 1x185 RM/25 12/20 kV | 273 | 0.161 | 0.117 | 0.362 | cs | 185 | 0.00403 | MV
NA2XS2Y 1x240 RM/25 12/20 kV | 304 | 0.122 | 0.112 | 0.421 | cs | 240 | 0.00403 | MV
NA2XS2Y 1x95 RM/25 6/10 kV | 315 | 0.313 | 0.123 | 0.249 | cs | 95 | 0.00403 | MV
NA2XS2Y 1x185 RM/25 6/10 kV | 406 | 0.161 | 0.11 | 0.358 | cs | 185 | 0.00403 | MV
NA2XS2Y 1x240 RM/25 6/10 kV | 456 | 0.122 | 0.105 | 0.416 | cs | 240 | 0.00403 | MV
NA2XS2Y 1x150 RM/25 12/20 kV | 250 | 0.206 | 0.116 | 0.319 | cs | 150 | 0.00403 | MV
NA2XS2Y 1x120 RM/25 12/20 kV | 230 | 0.253 | 0.119 | 0.283 | cs | 120 | 0.00403 | MV
NA2XS2Y 1x70 RM/25 12/20 kV | 190 | 0.443 | 0.132 | 0.22 | cs | 70 | 0.00403 | MV
NA2XS2Y 1x150 RM/25 6/10 kV | 360 | 0.206 | 0.11 | 0.315 | cs | 150 | 0.00403 | MV
NA2XS2Y 1x120 RM/25 6/10 kV | 340 | 0.253 | 0.113 | 0.28 | cs | 120 | 0.00403 | MV
NA2XS2Y 1x70 RM/25 6/10 kV | 280 | 0.443 | 0.123 | 0.217 | cs | 70 | 0.00403 | MV
N2XS(FL)2Y 1x120 RM/35 64/110 kV | 112 | 0.153 | 0.166 | 0.366 | cs | 120 | 0.00393 | HV
N2XS(FL)2Y 1x185 RM/35 64/110 kV | 125 | 0.099 | 0.156 | 0.457 | cs | 185 | 0.00393 | HV
N2XS(FL)2Y 1x240 RM/35 64/110 kV | 135 | 0.075 | 0.149 | 0.526 | cs | 240 | 0.00393 | HV
N2XS(FL)2Y 1x300 RM/35 64/110 kV | 144 | 0.06 | 0.144 | 0.588 | cs | 300 | 0.00393 | HV
15-AL1/3-ST1A 0.4 | 11 | 1.8769 | 0.35 | 0.105 | ol | 16 | 0.00403 | LV
24-AL1/4-ST1A 0.4 | 11.25 | 1.2012 | 0.335 | 0.14 | ol | 24 | 0.00403 | LV
48-AL1/8-ST1A 0.4 | 12.2 | 0.5939 | 0.3 | 0.21 | ol | 48 | 0.00403 | LV
94-AL1/15-ST1A 0.4 | 13.2 | 0.306 | 0.29 | 0.35 | ol | 94 | 0.00403 | LV
34-AL1/6-ST1A 10.0 | 9.7 | 0.8342 | 0.36 | 0.17 | ol | 34 | 0.00403 | MV
48-AL1/8-ST1A 10.0 | 10.1 | 0.5939 | 0.35 | 0.21 | ol | 48 | 0.00403 | MV
70-AL1/11-ST1A 10.0 | 10.4 | 0.4132 | 0.339 | 0.29 | ol | 70 | 0.00403 | MV
94-AL1/15-ST1A 10.0 | 10.75 | 0.306 | 0.33 | 0.35 | ol | 94 | 0.00403 | MV
122-AL1/20-ST1A 10.0 | 11.1 | 0.2376 | 0.323 | 0.41 | ol | 122 | 0.00403 | MV
149-AL1/24-ST1A 10.0 | 11.25 | 0.194 | 0.315 | 0.47 | ol | 149 | 0.00403 | MV
34-AL1/6-ST1A 20.0 | 9.15 | 0.8342 | 0.382 | 0.17 | ol | 34 | 0.00403 | MV
48-AL1/8-ST1A 20.0 | 9.5 | 0.5939 | 0.372 | 0.21 | ol | 48 | 0.00403 | MV
70-AL1/11-ST1A 20.0 | 9.7 | 0.4132 | 0.36 | 0.29 | ol | 70 | 0.00403 | MV
94-AL1/15-ST1A 20.0 | 10 | 0.306 | 0.35 | 0.35 | ol | 94 | 0.00403 | MV
122-AL1/20-ST1A 20.0 | 10.3 | 0.2376 | 0.344 | 0.41 | ol | 122 | 0.00403 | MV
149-AL1/24-ST1A 20.0 | 10.5 | 0.194 | 0.337 | 0.47 | ol | 149 | 0.00403 | MV
184-AL1/30-ST1A 20.0 | 10.75 | 0.1571 | 0.33 | 0.535 | ol | 184 | 0.00403 | MV
243-AL1/39-ST1A 20.0 | 11 | 0.1188 | 0.32 | 0.645 | ol | 243 | 0.00403 | MV
48-AL1/8-ST1A 110.0 | 8 | 0.5939 | 0.46 | 0.21 | ol | 48 | 0.00403 | HV
70-AL1/11-ST1A 110.0 | 8.4 | 0.4132 | 0.45 | 0.29 | ol | 70 | 0.00403 | HV
94-AL1/15-ST1A 110.0 | 8.65 | 0.306 | 0.44 | 0.35 | ol | 94 | 0.00403 | HV
122-AL1/20-ST1A 110.0 | 8.5 | 0.2376 | 0.43 | 0.41 | ol | 122 | 0.00403 | HV
149-AL1/24-ST1A 110.0 | 8.75 | 0.194 | 0.41 | 0.47 | ol | 149 | 0.00403 | HV
184-AL1/30-ST1A 110.0 | 8.8 | 0.1571 | 0.4 | 0.535 | ol | 184 | 0.00403 | HV
243-AL1/39-ST1A 110.0 | 9 | 0.1188 | 0.39 | 0.645 | ol | 243 | 0.00403 | HV
305-AL1/39-ST1A 110.0 | 9.2 | 0.0949 | 0.38 | 0.74 | ol | 305 | 0.00403 | HV
490-AL1/64-ST1A 110.0 | 9.75 | 0.059 | 0.37 | 0.96 | ol | 490 | 0.00403 | HV
679-AL1/86-ST1A 110.0 | 9.95 | 0.042 | 0.36 | 1.15 | ol | 679 | 0.00403 | HV
490-AL1/64-ST1A 220.0 | 10 | 0.059 | 0.285 | 0.96 | ol | 490 | 0.00403 | HV
679-AL1/86-ST1A 220.0 | 11.7 | 0.042 | 0.275 | 1.15 | ol | 679 | 0.00403 | HV
490-AL1/64-ST1A 380.0 | 11 | 0.059 | 0.253 | 0.96 | ol | 490 | 0.00403 | HV
679-AL1/86-ST1A 380.0 | 14.6 | 0.042 | 0.25 | 1.15 | ol | 679 | 0.00403 | HV

## trafo_std_types
| i0_percent | pfe_kw | vkr_percent | sn_mva | vn_lv_kv | vn_hv_kv | vk_percent | shift_degree | vector_group | tap_side | tap_neutral | tap_min | tap_max | tap_step_degree | tap_step_percent | tap_phase_shifter
160 MVA 380/110 kV | 0.06 | 60 | 0.25 | 160 | 110 | 380 | 12.2 | 0 | Yy0 | hv | 0 | -9 | 9 | 0 | 1.5 | FALSE
100 MVA 220/110 kV | 0.06 | 55 | 0.26 | 100 | 110 | 220 | 12 | 0 | Yy0 | hv | 0 | -9 | 9 | 0 | 1.5 | FALSE
63 MVA 110/20 kV | 0.04 | 22 | 0.32 | 63 | 20 | 110 | 18 | 150 | YNd5 | hv | 0 | -9 | 9 | 0 | 1.5 | FALSE
40 MVA 110/20 kV | 0.05 | 18 | 0.34 | 40 | 20 | 110 | 16.2 | 150 | YNd5 | hv | 0 | -9 | 9 | 0 | 1.5 | FALSE
25 MVA 110/20 kV | 0.07 | 14 | 0.41 | 25 | 20 | 110 | 12 | 150 | YNd5 | hv | 0 | -9 | 9 | 0 | 1.5 | FALSE
63 MVA 110/10 kV | 0.04 | 22 | 0.32 | 63 | 10 | 110 | 18 | 150 | YNd5 | hv | 0 | -9 | 9 | 0 | 1.5 | FALSE
40 MVA 110/10 kV | 0.05 | 18 | 0.34 | 40 | 10 | 110 | 16.2 | 150 | YNd5 | hv | 0 | -9 | 9 | 0 | 1.5 | FALSE
25 MVA 110/10 kV | 0.07 | 14 | 0.41 | 25 | 10 | 110 | 12 | 150 | YNd5 | hv | 0 | -9 | 9 | 0 | 1.5 | FALSE
0.25 MVA 20/0.4 kV | 0.32 | 0.8 | 1.44 | 0.25 | 0.4 | 20 | 6 | 150 | Yzn5 | hv | 0 | -2 | 2 | 0 | 2.5 | FALSE
0.4 MVA 20/0.4 kV | 0.3375 | 1.35 | 1.425 | 0.4 | 0.4 | 20 | 6 | 150 | Dyn5 | hv | 0 | -2 | 2 | 0 | 2.5 | FALSE
0.63 MVA 20/0.4 kV | 0.2619 | 1.65 | 1.206 | 0.63 | 0.4 | 20 | 6 | 150 | Dyn5 | hv | 0 | -2 | 2 | 0 | 2.5 | FALSE
0.25 MVA 10/0.4 kV | 0.24 | 0.6 | 1.2 | 0.25 | 0.4 | 10 | 4 | 150 | Dyn5 | hv | 0 | -2 | 2 | 0 | 2.5 | FALSE
0.4 MVA 10/0.4 kV | 0.2375 | 0.95 | 1.325 | 0.4 | 0.4 | 10 | 4 | 150 | Dyn5 | hv | 0 | -2 | 2 | 0 | 2.5 | FALSE
0.63 MVA 10/0.4 kV | 0.1873 | 1.18 | 1.0794 | 0.63 | 0.4 | 10 | 4 | 150 | Dyn5 | hv | 0 | -2 | 2 | 0 | 2.5 | FALSE

## trafo3w_std_types
| sn_hv_mva | sn_mv_mva | sn_lv_mva | vn_hv_kv | vn_mv_kv | vn_lv_kv | vk_hv_percent | vk_mv_percent | vk_lv_percent | vkr_hv_percent | vkr_mv_percent | vkr_lv_percent | pfe_kw | i0_percent | shift_mv_degree | shift_lv_degree | vector_group | tap_side | tap_neutral | tap_min | tap_max | tap_step_percent
63/25/38 MVA 110/20/10 kV | 63 | 25 | 38 | 110 | 20 | 10 | 10.4 | 10.4 | 10.4 | 0.28 | 0.32 | 0.35 | 35 | 0.89 | 0 | 0 | YN0yn0yn0 | hv | 0 | -10 | 10 | 1.2
63/25/38 MVA 110/10/10 kV | 63 | 25 | 38 | 110 | 10 | 10 | 10.4 | 10.4 | 10.4 | 0.28 | 0.32 | 0.35 | 35 | 0.89 | 0 | 0 | YN0yn0yn0 | hv | 0 | -10 | 10 | 1.2

## fuse_std_types
| fuse_type | i_rated_a | t_avg | t_min | t_total | x_avg | x_min | x_total
HV 100A | HV 100A | 100 | 0 | [10.0, 3.64, 0.854, 0.281, 0.1, 0.0531, 0.022, 0.01] | [10.0, 4.267, 1.21, 0.403, 0.1, 0.058, 0.022, 0.01] | 0 | [300.0, 350.0, 450.0, 550.0, 700.0, 850.0, 1200.0, 1752.0] | [600.0, 700.0, 900.0, 1150.0, 1665.0, 2000.0, 3000.0, 4313.0]
HV 10A | HV 10A | 10 | 0 | [10.0, 1675.0, 0.344, 0.156, 0.1, 0.0417, 0.0171, 0.01] | [10.0, 1.3, 0.3, 0.155, 0.1, 0.0555, 0.023, 0.01] | 0 | [30.0, 32.0, 35.0, 37.0, 39.0, 50.0, 70.0, 88.0] | [60.0, 70.0, 80.0, 87.0, 94.0, 110.0, 150.0, 216.0]
HV 125A | HV 125A | 125 | 0 | [10.0, 1.82, 0.344, 0.1, 0.0467, 0.0269, 0.01] | [10.0, 2.478, 0.426, 0.1, 0.0427, 0.0211, 0.01] | 0 | [375.0, 500.0, 700.0, 925.0, 1200.0, 1500.0, 2341.0] | [750.0, 1000.0, 1500.0, 2200.0, 3000.0, 4000.0, 5765.0]
HV 160A | HV 160A | 160 | 0 | [10.0, 4.15, 1.03, 0.198, 0.1, 0.051, 0.0172, 0.01] | [10.0, 2.3, 0.734, 0.274, 0.1, 0.046, 0.0177, 0.01] | 0 | [480.0, 550.0, 700.0, 1000.0, 1260.0, 1600.0, 2500.0, 3227.0] | [960.0, 1300.0, 1700.0, 2200.0, 2996.0, 4000.0, 6000.0, 7946.0]
HV 16A | HV 16A | 16 | 0 | [10.0, 0.352, 0.164, 0.1, 0.0649, 0.0342, 0.01] | [10.0, 2.34, 0.722, 0.181, 0.1, 0.055, 0.0296, 0.01] | 0 | [48.0, 60.0, 65.0, 71.0, 80.0, 100.0, 162.0] | [96.0, 110.0, 125.0, 150.0, 168.0, 200.0, 250.0, 398.0]
HV 200A | HV 200A | 200 | 0 | [10.0, 4.267, 1.21, 0.403, 0.1, 0.058, 0.022, 0.01] | [10.0, 3.73, 1.654, 0.328, 0.1, 0.0531, 0.019, 0.01] | 0 | [600.0, 700.0, 900.0, 1150.0, 1665.0, 2000.0, 3000.0, 4313.0] | [1200.0, 1500.0, 1800.0, 2700.0, 3960.0, 5000.0, 7500.0, 10620.0]
HV 20A | HV 20A | 20 | 0 | [10.0, 1.3, 0.3, 0.155, 0.1, 0.0555, 0.023, 0.01] | [10.0, 1.3, 0.161, 0.1, 0.0611, 0.0399, 0.0141, 0.01] | 0 | [60.0, 70.0, 80.0, 87.0, 94.0, 110.0, 150.0, 216.0] | [120.0, 150.0, 200.0, 223.0, 260.0, 300.0, 450.0, 532.0]
HV 25A | HV 25A | 25 | 0 | [10.0, 2.512, 0.833, 0.299, 0.1, 0.0372, 0.0223, 0.01] | [10.0, 3.125, 0.597, 0.198, 0.1, 0.0378, 0.022, 0.01] | 0 | [75.0, 82.0, 90.0, 100.0, 124.0, 170.0, 200.0, 289.0] | [150.0, 170.0, 210.0, 250.0, 294.0, 400.0, 500.0, 711.0]
HV 31.5A | HV 31.5A | 31.5 | 0 | [10.0, 2.34, 0.722, 0.181, 0.1, 0.055, 0.0296, 0.01] | [10.0, 2.84, 0.368, 0.164, 0.1, 0.0621, 0.0378, 0.0195, 0.01] | 0 | [95.0, 110.0, 125.0, 150.0, 165.0, 200.0, 250.0, 390.0] | [189.0, 220.0, 300.0, 350.0, 393.0, 450.0, 530.0, 700.0, 960.0]
HV 40A | HV 40A | 40 | 0 | [10.0, 1.3, 0.161, 0.1, 0.0611, 0.0399, 0.0141, 0.01] | [10.0, 2.05, 0.369, 0.198, 0.1, 0.051, 0.0298, 0.01] | 0 | [120.0, 150.0, 200.0, 223.0, 260.0, 300.0, 450.0, 532.0] | [240.0, 300.0, 400.0, 450.0, 530.0, 650.0, 800.0, 1311.0]
HV 50A | HV 50A | 50 | 0 | [10.0, 3.215, 0.597, 0.198, 0.1, 0.0378, 0.022, 0.01] | [10.0, 3.64, 0.854, 0.281, 0.1, 0.0531, 0.022, 0.01] | 0 | [150.0, 170.0, 210.0, 250.0, 294.0, 400.0, 500.0, 711.0] | [300.0, 350.0, 450.0, 550.0, 700.0, 850.0, 1200.0, 1752.0]
HV 6.3A | HV 6.3A | 6.3 | 0 | [10.0, 1.39, 0.344, 0.168, 0.1, 0.056, 0.0263, 0.01] | [10.0, 1.711, 0.516, 0.198, 0.1, 0.0634, 0.0303, 0.01] | 0 | [19.0, 19.5, 20.4, 20.8, 22.0, 25.0, 32.0, 48.0] | [38.0, 40.0, 43.0, 48.0, 53.0, 60.0, 75.0, 118.0]
HV 63A | HV 63A | 63 | 0 | [10.0, 2.84, 0.368, 0.164, 0.1, 0.0621, 0.0378, 0.0195, 0.01] | [10.0, 1.82, 0.344, 0.1, 0.0467, 0.0269, 0.01] | 0 | [189.0, 220.0, 300.0, 350.0, 393.0, 450.0, 530.0, 700.0, 961.0] | [378.0, 500.0, 700.0, 934.0, 1200.0, 1500.0, 2366.0]
HV 80A | HV 80A | 80 | 0 | [10.0, 2.05, 0.369, 0.198, 0.1, 0.051, 0.0298, 0.01] | [10.0, 4.15, 1.03, 0.198, 0.1, 0.051, 0.0172, 0.01] | 0 | [240.0, 300.0, 400.0, 450.0, 530.0, 650.0, 800.0, 1311.0] | [480.0, 550.0, 700.0, 1000.0, 1260.0, 1600.0, 2500.0, 3227.0]
Siemens NH-1-100 | Siemens NH-1-100 | 100 | [5400.0, 2000.0, 400.0, 20.0, 1.0, 0.2, 0.012, 0.004] | 0 | 0 | [150.0, 190.0, 250.0, 430.0, 900.0, 1250.0, 2700.0, 3600.0] | 0 | 0
Siemens NH-1-125 | Siemens NH-1-125 | 125 | [4800.0, 120.0, 7.0, 0.1, 0.004] | 0 | 0 | [180.0, 400.0, 740.0, 2000.0, 4250.0] | 0 | 0
Siemens NH-1-16 | Siemens NH-1-16 | 16 | [4000.0, 400.0, 2.0, 0.1, 0.04, 0.01] | 0 | 0 | [26.0, 35.0, 75.0, 150.0, 200.0, 300.0] | 0 | 0
Siemens NH-1-160 | Siemens NH-1-160 | 160 | [4800.0, 120.0, 7.0, 0.1, 0.004] | 0 | 0 | [210.0, 500.0, 900.0, 2300.0, 5000.0] | 0 | 0
Siemens NH-1-25 | Siemens NH-1-25 | 25 | [4000.0, 1000.0, 10.0, 0.2, 0.02, 0.01] | 0 | 0 | [40.0, 50.0, 100.0, 210.0, 400.0, 500.0] | 0 | 0
Siemens NH-1-50 | Siemens NH-1-50 | 50 | [4000.0, 40.0, 4.0, 1.0, 0.02, 0.01] | 0 | 0 | [86.0, 200.0, 300.0, 400.0, 1000.0, 1280.0] | 0 | 0
Siemens NH-1-63 | Siemens NH-1-63 | 63 | [4000.0, 100.0, 10.0, 2.0, 0.04, 0.01] | 0 | 0 | [100.0, 200.0, 300.0, 400.0, 1000.0, 1500.0] | 0 | 0
Siemens NH-1-80 | Siemens NH-1-80 | 80 | [4800.0, 120.0, 7.0, 0.1, 0.01] | 0 | 0 | [150.58, 250.0, 450.0, 1150.0, 2470.0] | 0 | 0
Siemens NH-2-1000 | Siemens NH-2-1000 | 1000 | [4800.0, 120.0, 7.0, 0.1, 0.004] | 0 | 0 | [1900.0, 3500.0, 8400.0, 24000.0, 52000.0] | 0 | 0
Siemens NH-2-200 | Siemens NH-2-200 | 200 | [4800.0, 120.0, 7.0, 0.1, 0.004] | 0 | 0 | [280.0, 650.0, 1200.0, 3000.0, 7000.0] | 0 | 0
Siemens NH-2-224 | Siemens NH-2-224 | 224 | [4800.0, 120.0, 7.0, 0.2, 0.04, 0.004] | 0 | 0 | [400.0, 750.0, 1453.0, 3025.0, 4315.0, 7600.0] | 0 | 0
Siemens NH-2-250 | Siemens NH-2-250 | 250 | [4800.0, 120.0, 7.0, 0.1, 0.004] | 0 | 0 | [450.0, 800.0, 1650.0, 4000.0, 8500.0] | 0 | 0
Siemens NH-2-315 | Siemens NH-2-315 | 315 | [4800.0, 120.0, 7.0, 0.1, 0.004] | 0 | 0 | [550.0, 920.0, 1900.0, 5000.0, 11000.0] | 0 | 0
Siemens NH-2-355 | Siemens NH-2-355 | 355 | [4800.0, 120.0, 6.0, 0.1, 0.004] | 0 | 0 | [650.0, 1116.27, 2350.0, 5840.0, 12790.0] | 0 | 0
Siemens NH-2-400 | Siemens NH-2-400 | 400 | [4800.0, 120.0, 7.0, 0.1, 0.004] | 0 | 0 | [720.0, 1350.0, 2800.0, 6500.0, 15000.0] | 0 | 0
Siemens NH-2-425 | Siemens NH-2-425 | 425 | [4800.0, 120.0, 7.0, 0.1, 0.004] | 0 | 0 | [850.0, 1500.0, 3050.0, 7500.0, 16500.0] | 0 | 0
Siemens NH-2-630 | Siemens NH-2-630 | 630 | [4800.0, 120.0, 7.0, 0.1, 0.004] | 0 | 0 | [1200.0, 2000.0, 4800.0, 12000.0, 26000.0] | 0 | 0

## dtypes
| element | column | dtype
0 | bus | name | object
1 | bus | vn_kv | float64
2 | bus | type | object
3 | bus | zone | object
4 | bus | in_service | bool
5 | load | name | object
6 | load | bus | uint32
7 | load | p_mw | float64
8 | load | q_mvar | float64
9 | load | const_z_percent | float64
10 | load | const_i_percent | float64
11 | load | sn_mva | float64
12 | load | scaling | float64
13 | load | in_service | bool
14 | load | type | object
15 | ext_grid | name | object
16 | ext_grid | bus | uint32
17 | ext_grid | vm_pu | float64
18 | ext_grid | va_degree | float64
19 | ext_grid | slack_weight | float64
20 | ext_grid | in_service | bool
21 | line | name | object
22 | line | std_type | object
23 | line | from_bus | uint32
24 | line | to_bus | uint32
25 | line | length_km | float64
26 | line | r_ohm_per_km | float64
27 | line | x_ohm_per_km | float64
28 | line | c_nf_per_km | float64
29 | line | g_us_per_km | float64
30 | line | max_i_ka | float64
31 | line | df | float64
32 | line | parallel | uint32
33 | line | type | object
34 | line | in_service | bool
35 | trafo | name | object
36 | trafo | std_type | object
37 | trafo | hv_bus | uint32
38 | trafo | lv_bus | uint32
39 | trafo | sn_mva | float64
40 | trafo | vn_hv_kv | float64
41 | trafo | vn_lv_kv | float64
42 | trafo | vk_percent | float64
43 | trafo | vkr_percent | float64
44 | trafo | pfe_kw | float64
45 | trafo | i0_percent | float64
46 | trafo | shift_degree | float64
47 | trafo | tap_side | object
48 | trafo | tap_neutral | int32
49 | trafo | tap_min | int32
50 | trafo | tap_max | int32
51 | trafo | tap_step_percent | float64
52 | trafo | tap_step_degree | float64
53 | trafo | tap_pos | int32
54 | trafo | tap_phase_shifter | bool
55 | trafo | parallel | uint32
56 | trafo | df | float64
57 | trafo | in_service | bool
58 | line_geodata | coords | object
59 | bus_geodata | x | float64
60 | bus_geodata | y | float64
61 | bus_geodata | coords | object

## parameters
| version | format_version | converged | OPF_converged | name | f_hz | sn_mva
0 | 2.14.6 | 2.14.0 | FALSE | FALSE |  | 50 | 1