## bus
| name | vn_kv | type | zone | in_service
0 | bus_LV_5072-22_1_2_node_128 | 0.4 | n |  | TRUE
1 | bus_LV_5072-22_1_2_node_54 | 0.4 | n |  | TRUE
2 | bus_LV_5072-22_1_2_node_129 | 0.4 | n |  | TRUE
3 | bus_LV_5072-22_1_2_node_130 | 0.4 | n |  | TRUE
4 | bus_LV_5072-22_1_2_node_82 | 0.4 | n |  | TRUE
5 | bus_LV_5072-22_1_2_node_131 | 0.4 | n |  | TRUE
6 | bus_LV_5072-22_1_2_node_132 | 0.4 | n |  | TRUE
7 | bus_LV_5072-22_1_2_node_11 | 0.4 | n |  | TRUE
8 | bus_LV_5072-22_1_2_node_12 | 0.4 | n |  | TRUE
9 | bus_LV_5072-22_1_2_node_53 | 0.4 | n |  | TRUE
10 | bus_LV_5072-22_1_2_node_13 | 0.4 | n |  | TRUE
11 | bus_LV_5072-22_1_2_node_14 | 0.4 | n |  | TRUE
12 | bus_LV_5072-22_1_2_node_15 | 0.4 | n |  | TRUE
13 | bus_LV_5072-22_1_2_node_16 | 0.4 | n |  | TRUE
14 | bus_LV_5072-22_1_2_node_17 | 0.4 | n |  | TRUE
15 | bus_LV_5072-22_1_2_node_18 | 0.4 | n |  | TRUE
16 | bus_LV_5072-22_1_2_node_19 | 0.4 | n |  | TRUE
17 | bus_LV_5072-22_1_2_node_20 | 0.4 | n |  | TRUE
18 | bus_LV_5072-22_1_2_node_70 | 0.4 | n |  | TRUE
19 | bus_LV_5072-22_1_2_node_42 | 0.4 | n |  | TRUE
20 | bus_LV_5072-22_1_2_node_43 | 0.4 | n |  | TRUE
21 | bus_LV_5072-22_1_2_node_44 | 0.4 | n |  | TRUE
22 | bus_LV_5072-22_1_2_node_45 | 0.4 | n |  | TRUE
23 | bus_LV_5072-22_1_2_node_46 | 0.4 | n |  | TRUE
24 | bus_LV_5072-22_1_2_node_47 | 0.4 | n |  | TRUE
25 | bus_LV_5072-22_1_2_node_48 | 0.4 | n |  | TRUE
26 | bus_LV_5072-22_1_2_node_66 | 0.4 | n |  | TRUE
27 | bus_LV_5072-22_1_2_node_49 | 0.4 | n |  | TRUE
28 | bus_LV_5072-22_1_2_node_50 | 0.4 | n |  | TRUE
29 | bus_LV_5072-22_1_2_node_51 | 0.4 | n |  | TRUE
30 | bus_LV_5072-22_1_2_node_52 | 0.4 | n |  | TRUE
31 | bus_LV_5072-22_1_2_node_55 | 0.4 | n |  | TRUE
32 | bus_LV_5072-22_1_2_node_56 | 0.4 | n |  | TRUE
33 | bus_LV_5072-22_1_2_node_57 | 0.4 | n |  | TRUE
34 | bus_LV_5072-22_1_2_node_58 | 0.4 | n |  | TRUE
35 | bus_LV_5072-22_1_2_node_59 | 0.4 | n |  | TRUE
36 | bus_LV_5072-22_1_2_node_62 | 0.4 | n |  | TRUE
37 | bus_LV_5072-22_1_2_node_71 | 0.4 | n |  | TRUE
38 | bus_LV_5072-22_1_2_node_60 | 0.4 | n |  | TRUE
39 | bus_LV_5072-22_1_2_node_61 | 0.4 | n |  | TRUE
40 | bus_LV_5072-22_1_2_node_63 | 0.4 | n |  | TRUE
41 | bus_LV_5072-22_1_2_node_64 | 0.4 | n |  | TRUE
42 | bus_LV_5072-22_1_2_node_67 | 0.4 | n |  | TRUE
43 | bus_LV_5072-22_1_2_node_65 | 0.4 | n |  | TRUE
44 | bus_LV_5072-22_1_2_node_68 | 0.4 | n |  | TRUE
45 | bus_LV_5072-22_1_2_node_69 | 0.4 | n |  | TRUE
46 | bus_LV_5072-22_1_2_node_77 | 0.4 | n |  | TRUE
47 | bus_LV_5072-22_1_2_node_74 | 0.4 | n |  | TRUE
48 | bus_LV_5072-22_1_2_node_72 | 0.4 | n |  | TRUE
49 | bus_LV_5072-22_1_2_node_73 | 0.4 | n |  | TRUE
50 | bus_LV_5072-22_1_2_node_75 | 0.4 | n |  | TRUE
51 | bus_LV_5072-22_1_2_node_76 | 0.4 | n |  | TRUE
52 | bus_LV_5072-22_1_2_node_79 | 0.4 | n |  | TRUE
53 | bus_LV_5072-22_1_2_node_80 | 0.4 | n |  | TRUE
54 | bus_LV_5072-22_1_2_node_81 | 0.4 | n |  | TRUE
55 | bus_MV_0_node_76 | 20 | n |  | TRUE

## load
| name | bus | p_mw | q_mvar | const_z_percent | const_i_percent | sn_mva | scaling | in_service | type
0 | LV_5072-22_1_2_load_54 | 1 | 0.00035631 | 8.93e-05 | 0 | 0 |  | 1 | TRUE | wye
1 | LV_5072-22_1_2_load_129 | 2 | 0.00071111 | 0.00017822 | 0 | 0 |  | 1 | TRUE | wye
2 | LV_5072-22_1_2_load_82 | 4 | 0.00054585 | 0.0001368 | 0 | 0 |  | 1 | TRUE | wye
3 | LV_5072-22_1_2_load_131 | 5 | 0.00080317 | 0.00020129 | 0 | 0 |  | 1 | TRUE | wye
4 | LV_5072-22_1_2_load_132 | 6 | 0.00053466 | 0.000134 | 0 | 0 |  | 1 | TRUE | wye
5 | LV_5072-22_1_2_load_11 | 7 | 0.00061492 | 0.00015411 | 0 | 0 |  | 1 | TRUE | wye
6 | LV_5072-22_1_2_load_12 | 8 | 0.00095831 | 0.00024017 | 0 | 0 |  | 1 | TRUE | wye
7 | LV_5072-22_1_2_load_53 | 9 | 0.00067261 | 0.00016857 | 0 | 0 |  | 1 | TRUE | wye
8 | LV_5072-22_1_2_load_13 | 10 | 0.00077454 | 0.00019412 | 0 | 0 |  | 1 | TRUE | wye
9 | LV_5072-22_1_2_load_14 | 11 | 0.00037445 | 9.3846e-05 | 0 | 0 |  | 1 | TRUE | wye
10 | LV_5072-22_1_2_load_15 | 12 | 0.00071632 | 0.00017953 | 0 | 0 |  | 1 | TRUE | wye
11 | LV_5072-22_1_2_load_18 | 15 | 0.00038047 | 9.5354e-05 | 0 | 0 |  | 1 | TRUE | wye
12 | LV_5072-22_1_2_load_19 | 16 | 0.0010828 | 0.00027138 | 0 | 0 |  | 1 | TRUE | wye
13 | LV_5072-22_1_2_load_20 | 17 | 0.00054355 | 0.00013623 | 0 | 0 |  | 1 | TRUE | wye
14 | LV_5072-22_1_2_load_70 | 18 | 0.00097098 | 0.00024335 | 0 | 0 |  | 1 | TRUE | wye
15 | LV_5072-22_1_2_load_42 | 19 | 0.0012842 | 0.00032186 | 0 | 0 |  | 1 | TRUE | wye
16 | LV_5072-22_1_2_load_43 | 20 | 0.0011612 | 0.00029102 | 0 | 0 |  | 1 | TRUE | wye
17 | LV_5072-22_1_2_load_44 | 21 | 0.00096807 | 0.00024262 | 0 | 0 |  | 1 | TRUE | wye
18 | LV_5072-22_1_2_load_45 | 22 | 0.0015385 | 0.00038558 | 0 | 0 |  | 1 | TRUE | wye
19 | LV_5072-22_1_2_load_46 | 23 | 0.0011449 | 0.00028693 | 0 | 0 |  | 1 | TRUE | wye
20 | LV_5072-22_1_2_load_47 | 24 | 0.00097076 | 0.0002433 | 0 | 0 |  | 1 | TRUE | wye
21 | LV_5072-22_1_2_load_48 | 25 | 0.0012078 | 0.0003027 | 0 | 0 |  | 1 | TRUE | wye
22 | LV_5072-22_1_2_load_66 | 26 | 0.0011956 | 0.00029964 | 0 | 0 |  | 1 | TRUE | wye
23 | LV_5072-22_1_2_load_49 | 27 | 0.00057462 | 0.00014401 | 0 | 0 |  | 1 | TRUE | wye
24 | LV_5072-22_1_2_load_52 | 30 | 0.00054292 | 0.00013607 | 0 | 0 |  | 1 | TRUE | wye
25 | LV_5072-22_1_2_load_55 | 31 | 0.0041083 | 0.0010296 | 0 | 0 |  | 1 | TRUE | wye
26 | LV_5072-22_1_2_load_56 | 32 | 0.0012076 | 0.00030266 | 0 | 0 |  | 1 | TRUE | wye
27 | LV_5072-22_1_2_load_59 | 35 | 0.0014979 | 0.00037541 | 0 | 0 |  | 1 | TRUE | wye
28 | LV_5072-22_1_2_load_62 | 36 | 0.0012019 | 0.00030121 | 0 | 0 |  | 1 | TRUE | wye
29 | LV_5072-22_1_2_load_71 | 37 | 0.00271 | 0.0006792 | 0 | 0 |  | 1 | TRUE | wye
30 | LV_5072-22_1_2_load_60 | 38 | 0.0015133 | 0.00037927 | 0 | 0 |  | 1 | TRUE | wye
31 | LV_5072-22_1_2_load_61 | 39 | 0.0014981 | 0.00037546 | 0 | 0 |  | 1 | TRUE | wye
32 | LV_5072-22_1_2_load_63 | 40 | 0.0012244 | 0.00030686 | 0 | 0 |  | 1 | TRUE | wye
33 | LV_5072-22_1_2_load_64 | 41 | 0.0013851 | 0.00034713 | 0 | 0 |  | 1 | TRUE | wye
34 | LV_5072-22_1_2_load_65 | 43 | 0.0011725 | 0.00029386 | 0 | 0 |  | 1 | TRUE | wye
35 | LV_5072-22_1_2_load_68 | 44 | 0.0014297 | 0.00035833 | 0 | 0 |  | 1 | TRUE | wye
36 | LV_5072-22_1_2_load_74 | 47 | 0.0014976 | 0.00037532 | 0 | 0 |  | 1 | TRUE | wye
37 | LV_5072-22_1_2_load_72 | 48 | 0.0014444 | 0.000362 | 0 | 0 |  | 1 | TRUE | wye
38 | LV_5072-22_1_2_load_73 | 49 | 0.0010073 | 0.00025245 | 0 | 0 |  | 1 | TRUE | wye
39 | LV_5072-22_1_2_load_76 | 51 | 0.0016766 | 0.00042019 | 0 | 0 |  | 1 | TRUE | wye
40 | LV_5072-22_1_2_load_79 | 52 | 0.0014726 | 0.00036906 | 0 | 0 |  | 1 | TRUE | wye
41 | LV_5072-22_1_2_load_80 | 53 | 0.00036557 | 9.162e-05 | 0 | 0 |  | 1 | TRUE | wye
42 | LV_5072-22_1_2_load_81 | 54 | 0.0003817 | 9.5663e-05 | 0 | 0 |  | 1 | TRUE | wye

## ext_grid
| name | bus | vm_pu | va_degree | slack_weight | in_service
0 |  | 51 | 1 | 0 | 1 | TRUE

## line
| name | std_type | from_bus | to_bus | length_km | r_ohm_per_km | x_ohm_per_km | c_nf_per_km | g_us_per_km | max_i_ka | df | parallel | type | in_service
0 | LV_5072-22_1_2_line_0 | NAYY 4x150 SE | 0 | 1 | 0.012657 | 0.208 | 0.08 | 261 | 0 | 0.27 | 1 | 1 | cs | TRUE
1 | LV_5072-22_1_2_line_1 | NAYY 4x150 SE | 0 | 2 | 0.020777 | 0.208 | 0.08 | 261 | 0 | 0.27 | 1 | 1 | cs | TRUE
2 | LV_5072-22_1_2_line_2 | NAYY 4x150 SE | 0 | 3 | 0.005441 | 0.208 | 0.08 | 261 | 0 | 0.27 | 1 | 1 | cs | TRUE
3 | LV_5072-22_1_2_line_3 | NAYY 4x150 SE | 1 | 30 | 0.044415 | 0.208 | 0.08 | 261 | 0 | 0.27 | 1 | 1 | cs | TRUE
4 | LV_5072-22_1_2_line_4 | NAYY 4x150 SE | 2 | 4 | 0.0049149 | 0.208 | 0.08 | 261 | 0 | 0.27 | 1 | 1 | cs | TRUE
5 | LV_5072-22_1_2_line_5 | NAYY 4x150 SE | 3 | 5 | 0.082085 | 0.208 | 0.08 | 261 | 0 | 0.27 | 1 | 1 | cs | TRUE
6 | LV_5072-22_1_2_line_6 | NAYY 4x150 SE | 4 | 54 | 0.020215 | 0.208 | 0.08 | 261 | 0 | 0.27 | 1 | 1 | cs | TRUE
7 | LV_5072-22_1_2_line_7 | NAYY 4x150 SE | 5 | 6 | 0.0054614 | 0.208 | 0.08 | 261 | 0 | 0.27 | 1 | 1 | cs | TRUE
8 | LV_5072-22_1_2_line_8 | NAYY 4x150 SE | 7 | 8 | 0.090755 | 0.208 | 0.08 | 261 | 0 | 0.27 | 1 | 1 | cs | TRUE
9 | LV_5072-22_1_2_line_9 | NAYY 4x150 SE | 7 | 9 | 0.17006 | 0.208 | 0.08 | 261 | 0 | 0.27 | 1 | 1 | cs | TRUE
10 | LV_5072-22_1_2_line_10 | NAYY 4x150 SE | 8 | 10 | 0.031311 | 0.208 | 0.08 | 261 | 0 | 0.27 | 1 | 1 | cs | TRUE
11 | LV_5072-22_1_2_line_11 | NAYY 4x150 SE | 9 | 17 | 0.0071017 | 0.208 | 0.08 | 261 | 0 | 0.27 | 1 | 1 | cs | TRUE
12 | LV_5072-22_1_2_line_12 | NAYY 4x150 SE | 9 | 29 | 0.2407 | 0.208 | 0.08 | 261 | 0 | 0.27 | 1 | 1 | cs | TRUE
13 | LV_5072-22_1_2_line_13 | NAYY 4x150 SE | 10 | 11 | 0.024523 | 0.208 | 0.08 | 261 | 0 | 0.27 | 1 | 1 | cs | TRUE
14 | LV_5072-22_1_2_line_14 | NAYY 4x150 SE | 11 | 12 | 0.045197 | 0.208 | 0.08 | 261 | 0 | 0.27 | 1 | 1 | cs | TRUE
15 | LV_5072-22_1_2_line_15 | NAYY 4x150 SE | 13 | 14 | 0.013675 | 0.208 | 0.08 | 261 | 0 | 0.27 | 1 | 1 | cs | TRUE
16 | LV_5072-22_1_2_line_16 | NAYY 4x150 SE | 13 | 15 | 0.1038 | 0.208 | 0.08 | 261 | 0 | 0.27 | 1 | 1 | cs | TRUE
17 | LV_5072-22_1_2_line_17 | NAYY 4x150 SE | 14 | 16 | 0.22644 | 0.208 | 0.08 | 261 | 0 | 0.27 | 1 | 1 | cs | TRUE
18 | LV_5072-22_1_2_line_18 | NAYY 4x150 SE | 15 | 17 | 0.011897 | 0.208 | 0.08 | 261 | 0 | 0.27 | 1 | 1 | cs | TRUE
19 | LV_5072-22_1_2_line_19 | NAYY 4x150 SE | 16 | 18 | 0.0075486 | 0.208 | 0.08 | 261 | 0 | 0.27 | 1 | 1 | cs | TRUE
20 | LV_5072-22_1_2_line_20 | NAYY 4x150 SE | 18 | 24 | 0.24126 | 0.208 | 0.08 | 261 | 0 | 0.27 | 1 | 1 | cs | TRUE
21 | LV_5072-22_1_2_line_21 | NAYY 4x150 SE | 19 | 20 | 0.012715 | 0.208 | 0.08 | 261 | 0 | 0.27 | 1 | 1 | cs | TRUE
22 | LV_5072-22_1_2_line_22 | NAYY 4x150 SE | 19 | 21 | 0.012126 | 0.208 | 0.08 | 261 | 0 | 0.27 | 1 | 1 | cs | TRUE
23 | LV_5072-22_1_2_line_23 | NAYY 4x150 SE | 20 | 22 | 0.0044181 | 0.208 | 0.08 | 261 | 0 | 0.27 | 1 | 1 | cs | TRUE
24 | LV_5072-22_1_2_line_24 | NAYY 4x150 SE | 21 | 23 | 0.0021757 | 0.208 | 0.08 | 261 | 0 | 0.27 | 1 | 1 | cs | TRUE
25 | LV_5072-22_1_2_line_25 | NAYY 4x150 SE | 22 | 24 | 0.0041576 | 0.208 | 0.08 | 261 | 0 | 0.27 | 1 | 1 | cs | TRUE
26 | LV_5072-22_1_2_line_26 | NAYY 4x150 SE | 23 | 25 | 0.0015392 | 0.208 | 0.08 | 261 | 0 | 0.27 | 1 | 1 | cs | TRUE
27 | LV_5072-22_1_2_line_27 | NAYY 4x150 SE | 25 | 26 | 0.0065109 | 0.208 | 0.08 | 261 | 0 | 0.27 | 1 | 1 | cs | TRUE
28 | LV_5072-22_1_2_line_28 | NAYY 4x150 SE | 26 | 43 | 0.015373 | 0.208 | 0.08 | 261 | 0 | 0.27 | 1 | 1 | cs | TRUE
29 | LV_5072-22_1_2_line_29 | NAYY 4x150 SE | 27 | 28 | 0.33978 | 0.208 | 0.08 | 261 | 0 | 0.27 | 1 | 1 | cs | TRUE
30 | LV_5072-22_1_2_line_30 | NAYY 4x150 SE | 28 | 29 | 0.008379 | 0.208 | 0.08 | 261 | 0 | 0.27 | 1 | 1 | cs | TRUE
31 | LV_5072-22_1_2_line_31 | NAYY 4x150 SE | 28 | 30 | 0.20636 | 0.208 | 0.08 | 261 | 0 | 0.27 | 1 | 1 | cs | TRUE
32 | LV_5072-22_1_2_line_32 | NAYY 4x150 SE | 31 | 32 | 0.066131 | 0.208 | 0.08 | 261 | 0 | 0.27 | 1 | 1 | cs | TRUE
33 | LV_5072-22_1_2_line_33 | NAYY 4x150 SE | 31 | 33 | 0.057336 | 0.208 | 0.08 | 261 | 0 | 0.27 | 1 | 1 | cs | TRUE
34 | LV_5072-22_1_2_line_34 | NAYY 4x150 SE | 33 | 34 | 0.25114 | 0.208 | 0.08 | 261 | 0 | 0.27 | 1 | 1 | cs | TRUE
35 | LV_5072-22_1_2_line_35 | NAYY 4x150 SE | 33 | 35 | 0.030701 | 0.208 | 0.08 | 261 | 0 | 0.27 | 1 | 1 | cs | TRUE
36 | LV_5072-22_1_2_line_36 | NAYY 4x150 SE | 34 | 36 | 0.20291 | 0.208 | 0.08 | 261 | 0 | 0.27 | 1 | 1 | cs | TRUE
37 | LV_5072-22_1_2_line_37 | NAYY 4x150 SE | 35 | 37 | 0.048175 | 0.208 | 0.08 | 261 | 0 | 0.27 | 1 | 1 | cs | TRUE
38 | LV_5072-22_1_2_line_38 | NAYY 4x150 SE | 36 | 38 | 0.0050331 | 0.208 | 0.08 | 261 | 0 | 0.27 | 1 | 1 | cs | TRUE
39 | LV_5072-22_1_2_line_39 | NAYY 4x150 SE | 37 | 48 | 0.033864 | 0.208 | 0.08 | 261 | 0 | 0.27 | 1 | 1 | cs | TRUE
40 | LV_5072-22_1_2_line_40 | NAYY 4x150 SE | 38 | 39 | 0.014123 | 0.208 | 0.08 | 261 | 0 | 0.27 | 1 | 1 | cs | TRUE
41 | LV_5072-22_1_2_line_41 | NAYY 4x150 SE | 39 | 40 | 0.01355 | 0.208 | 0.08 | 261 | 0 | 0.27 | 1 | 1 | cs | TRUE
42 | LV_5072-22_1_2_line_42 | NAYY 4x150 SE | 40 | 41 | 0.0065442 | 0.208 | 0.08 | 261 | 0 | 0.27 | 1 | 1 | cs | TRUE
43 | LV_5072-22_1_2_line_43 | NAYY 4x150 SE | 41 | 42 | 0.021555 | 0.208 | 0.08 | 261 | 0 | 0.27 | 1 | 1 | cs | TRUE
44 | LV_5072-22_1_2_line_44 | NAYY 4x150 SE | 42 | 44 | 0.0064098 | 0.208 | 0.08 | 261 | 0 | 0.27 | 1 | 1 | cs | TRUE
45 | LV_5072-22_1_2_line_45 | NAYY 4x150 SE | 42 | 43 | 0.013075 | 0.208 | 0.08 | 261 | 0 | 0.27 | 1 | 1 | cs | TRUE
46 | LV_5072-22_1_2_line_46 | NAYY 4x150 SE | 44 | 45 | 0.01183 | 0.208 | 0.08 | 261 | 0 | 0.27 | 1 | 1 | cs | TRUE
47 | LV_5072-22_1_2_line_47 | NAYY 4x150 SE | 45 | 46 | 0.29239 | 0.208 | 0.08 | 261 | 0 | 0.27 | 1 | 1 | cs | TRUE
48 | LV_5072-22_1_2_line_48 | NAYY 4x150 SE | 45 | 47 | 0.018484 | 0.208 | 0.08 | 261 | 0 | 0.27 | 1 | 1 | cs | TRUE
49 | LV_5072-22_1_2_line_49 | NAYY 4x150 SE | 46 | 52 | 0.13054 | 0.208 | 0.08 | 261 | 0 | 0.27 | 1 | 1 | cs | TRUE
50 | LV_5072-22_1_2_line_50 | NAYY 4x150 SE | 47 | 49 | 0.064211 | 0.208 | 0.08 | 261 | 0 | 0.27 | 1 | 2 | cs | TRUE
51 | LV_5072-22_1_2_line_51 | NAYY 4x150 SE | 49 | 50 | 0.10101 | 0.208 | 0.08 | 261 | 0 | 0.27 | 1 | 2 | cs | TRUE
52 | LV_5072-22_1_2_line_52 | NAYY 4x150 SE | 50 | 51 | 0.20343 | 0.208 | 0.08 | 261 | 0 | 0.27 | 1 | 2 | cs | TRUE
53 | LV_5072-22_1_2_line_53 | NAYY 4x150 SE | 53 | 54 | 0.0032469 | 0.208 | 0.08 | 261 | 0 | 0.27 | 1 | 1 | cs | TRUE

## trafo
| name | std_type | hv_bus | lv_bus | sn_mva | vn_hv_kv | vn_lv_kv | vk_percent | vkr_percent | pfe_kw | i0_percent | shift_degree | tap_side | tap_neutral | tap_min | tap_max | tap_step_percent | tap_step_degree | tap_pos | tap_phase_shifter | parallel | df | in_service
0 | LV_5072-22_1_2_trafo_76 | 0.25 MVA 20/0.4 kV | 55 | 51 | 0.25 | 20 | 0.4 | 6 | 1.44 | 0.8 | 0.32 | 150 | hv | 0 | -2 | 2 | 2.5 | 0 | 0 | FALSE | 1 | 1 | TRUE

## line_geodata
| x0 | y0 | x1 | y1 | x2 | y2 | x3 | y3 | x4 | y4 | x5 | y5 | x6 | y6 | x7 | y7 | x8 | y8 | x9 | y9 | x10 | y10 | x11 | y11 | x12 | y12 | x13 | y13 | x14 | y14 | x15 | y15 | x16 | y16 | x17 | y17 | x18 | y18 | x19 | y19 | x20 | y20 | x21 | y21 | x22 | y22 | x23 | y23 | x24 | y24 | x25 | y25 | x26 | y26 | x27 | y27 | x28 | y28 | x29 | y29 | x30 | y30
0 | 2704304.775 | 1151337.6933 | 2704293.101 | 1151342.5838
1 | 2704304.775 | 1151337.6933 | 2704308.2949 | 1151323.2895 | 2704305.4993 | 1151318.0378
2 | 2704309.2958 | 1151334.6474 | 2704304.775 | 1151337.6933
3 | 2704252.1328 | 1151359.7395 | 2704252.2986 | 1151359.6769 | 2704293.101 | 1151342.5838
4 | 2704305.4993 | 1151318.0378 | 2704305.058 | 1151315.1505 | 2704305.1777 | 1151313.16
5 | 2704309.2958 | 1151334.6474 | 2704307.2942 | 1151344.7192 | 2704308.4879 | 1151356.0248 | 2704314.9405 | 1151355.7919 | 2704324.0031 | 1151349.8117 | 2704331.6553 | 1151346.809 | 2704332.0972 | 1151340.3569 | 2704331.3339 | 1151323.2662 | 2704332.448 | 1151311.9833
6 | 2704305.1777 | 1151313.16 | 2704305.263 | 1151311.7408 | 2704309.2566 | 1151294.3655 | 2704309.5578 | 1151293.4493
7 | 2704332.448 | 1151311.9833 | 2704332.9846 | 1151306.5483
8 | 2704109.9835 | 1151013.2806 | 2704104.7811 | 1151016.2854 | 2704100.5599 | 1151016.2124 | 2704094.8013 | 1151015.8016 | 2704090.13 | 1151017.7777 | 2704087.8126 | 1151020.8174 | 2704083.3334 | 1151024.1199 | 2704077.5515 | 1151025.0539 | 2704072.3462 | 1151022.3957 | 2704065.7386 | 1151017.3561 | 2704060.9548 | 1151014.2938 | 2704051.4526 | 1151009.7156 | 2704038.1936 | 1151002.6155 | 2704030.0647 | 1150998.722
9 | 2704180.1705 | 1151168.1813 | 2704109.9835 | 1151013.2806
10 | 2704010.3672 | 1150974.5941 | 2704014.0079 | 1150978.2825 | 2704018.6229 | 1150985.3444 | 2704023.5539 | 1150991.8893 | 2704029.3076 | 1150998.3594 | 2704030.0647 | 1150998.722
11 | 2704187.1334 | 1151166.9079 | 2704181.6611 | 1151167.6661 | 2704180.1705 | 1151168.1813
12 | 2704078.0133 | 1151341.2409 | 2704095.6338 | 1151342.902 | 2704107.9526 | 1151349.2744 | 2704114.054 | 1151349.3799 | 2704117.7945 | 1151347.4989 | 2704119.9666 | 1151340.8655 | 2704120.8148 | 1151327.3271 | 2704122.0369 | 1151304.1557 | 2704124.3367 | 1151259.9562 | 2704126.9641 | 1151240.3113 | 2704134.47 | 1151223.5748 | 2704158.4733 | 1151191.7917 | 2704167.8375 | 1151177.7002 | 2704172.9527 | 1151171.8071 | 2704177.0966 | 1151169.2438 | 2704180.1705 | 1151168.1813
13 | 2703988.8923 | 1150963.2716 | 2703991.3906 | 1150964.0386 | 2703997.9411 | 1150966.6088 | 2704002.9411 | 1150969.1634 | 2704008.2357 | 1150972.4347 | 2704010.3672 | 1150974.5941
14 | 2703996.1197 | 1150998.4491 | 2703995.888 | 1150996.1366 | 2703992.9999 | 1150990.4387 | 2703988.8955 | 1150983.5969 | 2703984.2928 | 1150975.8236 | 2703981.8174 | 1150970.2329 | 2703981.2702 | 1150965.9096 | 2703983.17 | 1150963.4853 | 2703986.7855 | 1150962.6249 | 2703988.8923 | 1150963.2716
15 | 2704251.7942 | 1151109.0085 | 2704252.2947 | 1151122.6703
16 | 2704252.2947 | 1151122.6703 | 2704248.1007 | 1151159.1654 | 2704246.5653 | 1151167.1439 | 2704243.774 | 1151173.6109 | 2704241.9215 | 1151176.4028 | 2704239.4319 | 1151178.3054 | 2704236.4526 | 1151180.1106 | 2704232.7894 | 1151181.07 | 2704222.9277 | 1151182.6449 | 2704219.1292 | 1151182.5458 | 2704215.358 | 1151181.3131 | 2704209.7087 | 1151177.702 | 2704200.6267 | 1151171.4854 | 2704198.3733 | 1151170.0339
17 | 2704251.7942 | 1151109.0085 | 2704249.13 | 1151036.7386 | 2704250.1626 | 1151015.6763 | 2704246.575 | 1150976.7784 | 2704246.6325 | 1150965.9169 | 2704252.8799 | 1150934.5495 | 2704261.6578 | 1150889.1724 | 2704261.9622 | 1150884.2747
18 | 2704198.3733 | 1151170.0339 | 2704196.4584 | 1151168.8005 | 2704192.263 | 1151167.2381 | 2704187.2251 | 1151166.8952 | 2704187.1334 | 1151166.9079
19 | 2704262.4304 | 1150876.7407 | 2704261.9622 | 1150884.2747
20 | 2704262.4304 | 1150876.7407 | 2704264.0523 | 1150850.6449 | 2704266.6352 | 1150839.816 | 2704288.5531 | 1150795.1335 | 2704296.959 | 1150777.9125 | 2704308.106 | 1150740.7373 | 2704312.359 | 1150725.6902 | 2704322.2561 | 1150707.0497 | 2704329.4437 | 1150698.5576 | 2704338.8207 | 1150694.8732 | 2704363.0643 | 1150692.3803 | 2704376.7457 | 1150689.7951
21 | 2704397.3886 | 1150684.6066 | 2704385.0846 | 1150687.8121
22 | 2704397.3886 | 1150684.6066 | 2704407.484 | 1150681.9765 | 2704409.1655 | 1150681.7759
23 | 2704385.0846 | 1150687.8121 | 2704380.8092 | 1150688.926
24 | 2704411.3259 | 1150681.5181 | 2704409.1655 | 1150681.7759
25 | 2704376.7457 | 1150689.7951 | 2704379.3946 | 1150689.2945 | 2704380.8092 | 1150688.926
26 | 2704411.3259 | 1150681.5181 | 2704412.8542 | 1150681.3358 | 2704412.8542 | 1150681.3358
27 | 2704419.3634 | 1150681.1851 | 2704412.8542 | 1150681.3358
28 | 2704434.7326 | 1150680.8292 | 2704419.3634 | 1150681.1851
29 | 2704078.6827 | 1151349.5912 | 2704083.5228 | 1151361.3712 | 2704091.5715 | 1151372.2838 | 2704099.3933 | 1151384.3266 | 2704101.8525 | 1151390.8399 | 2704105.2309 | 1151404.129 | 2704107.5316 | 1151414.0306 | 2704108.2375 | 1151420.7137 | 2704106.8547 | 1151429.2063 | 2704101.6572 | 1151431.8849 | 2704092.7216 | 1151436.7558 | 2704087.2925 | 1151441.2872 | 2704081.8099 | 1151448.4748 | 2704078.2671 | 1151457.1302 | 2704078.095 | 1151467.0891 | 2704082.9975 | 1151481.0271 | 2704089.1396 | 1151495.1978 | 2704094.0097 | 1151505.2328 | 2704095.9512 | 1151511.9373 | 2704096.545 | 1151519.33 | 2704094.1746 | 1151525.4485 | 2704089.8065 | 1151533.8895 | 2704086.9538 | 1151538.1541 | 2704080.3926 | 1151542.4546 | 2704072.253 | 1151543.0366 | 2704064.3626 | 1151540.7433 | 2704060.1501 | 1151534.4109 | 2704056.9366 | 1151523.5708 | 2704051.6234 | 1151497.4179 | 2704045.3849 | 1151483.0455 | 2704031.3859 | 1151446.5805
30 | 2704078.0133 | 1151341.2409 | 2704078.6827 | 1151349.5912
31 | 2704078.6827 | 1151349.5912 | 2704088.0559 | 1151358.4921 | 2704102.8563 | 1151377.1819 | 2704110.8243 | 1151384.3241 | 2704118.4899 | 1151387.6365 | 2704126.3819 | 1151389.4073 | 2704132.235 | 1151390.5425 | 2704136.9349 | 1151392.6696 | 2704141.2201 | 1151394.8005 | 2704147.0303 | 1151397.9808 | 2704150.3715 | 1151401.4296 | 2704155.1745 | 1151403.3583 | 2704158.9794 | 1151403.5242 | 2704164.6503 | 1151403.2109 | 2704170.4264 | 1151402.5882 | 2704179.0715 | 1151402.5376 | 2704185.7922 | 1151401.0084 | 2704194.7675 | 1151394.2926 | 2704209.1678 | 1151382.8455 | 2704218.0733 | 1151373.9605 | 2704235.4064 | 1151366.0554 | 2704252.1328 | 1151359.7395
32 | 2704287.2649 | 1150564.9424 | 2704294.5763 | 1150565.2691 | 2704305.1746 | 1150565.5528 | 2704314.3831 | 1150562.7437 | 2704328.6138 | 1150561.656 | 2704340.0819 | 1150559.5977 | 2704352.7373 | 1150559.9171
33 | 2704384.5916 | 1150606.076 | 2704378.4838 | 1150601.4228 | 2704372.4313 | 1150594.0243 | 2704368.6595 | 1150586.1651 | 2704363.9745 | 1150576.9447 | 2704361.4226 | 1150570.0184 | 2704358.3309 | 1150564.1166 | 2704352.7373 | 1150559.9171
34 | 2704220.3203 | 1150743.32 | 2704218.6736 | 1150738.6552 | 2704218.4833 | 1150731.4585 | 2704220.8576 | 1150725.1399 | 2704232.5222 | 1150705.9406 | 2704249.2857 | 1150677.3902 | 2704258.3505 | 1150665.1281 | 2704267.789 | 1150655.2295 | 2704274.2241 | 1150652.0611 | 2704282.6101 | 1150649.7381 | 2704288.9367 | 1150647.0792 | 2704295.2056 | 1150641.5397 | 2704300.8947 | 1150634.4559 | 2704307.7062 | 1150627.2915 | 2704312.9073 | 1150618.2424 | 2704317.0531 | 1150610.7205 | 2704321.9942 | 1150605.158 | 2704331.9989 | 1150598.0489 | 2704345.7079 | 1150591.6155 | 2704352.1166 | 1150589.981 | 2704358.8026 | 1150590.5083 | 2704363.487 | 1150593.558 | 2704367.844 | 1150597.3359 | 2704373.3264 | 1150601.7447 | 2704379.6468 | 1150605.6456 | 2704384.5916 | 1150606.076
35 | 2704384.5916 | 1150606.076 | 2704388.5936 | 1150606.4122 | 2704399.8937 | 1150607.8422 | 2704414.4955 | 1150608.818 | 2704415.1538 | 1150608.8678
36 | 2704220.3203 | 1150743.32 | 2704234.8846 | 1150722.492 | 2704250.3457 | 1150704.8593 | 2704268.2594 | 1150691.9166 | 2704285.8631 | 1150681.3589 | 2704296.7753 | 1150675.4774 | 2704302.4355 | 1150673.6075 | 2704308.5606 | 1150672.8241 | 2704326.8521 | 1150670.4393 | 2704332.7665 | 1150668.963 | 2704339.9517 | 1150666.8193 | 2704344.3995 | 1150666.2404 | 2704349.4097 | 1150666.4384 | 2704356.5411 | 1150668.2853 | 2704362.4498 | 1150668.9103 | 2704367.5836 | 1150669.5107 | 2704388.7638 | 1150666.5757 | 2704394.25 | 1150666.436
37 | 2704461.912 | 1150600.0898 | 2704461.912 | 1150600.0898 | 2704450.5246 | 1150603.6947 | 2704437.8873 | 1150608.0896 | 2704424.9851 | 1150609.6114 | 2704415.1538 | 1150608.8678
38 | 2704399.2815 | 1150666.3079 | 2704394.25 | 1150666.436
39 | 2704461.912 | 1150600.0898 | 2704474.1354 | 1150601.8473 | 2704488.8056 | 1150605.0815 | 2704494.969 | 1150607.1223
40 | 2704399.2815 | 1150666.3079 | 2704410.5861 | 1150666.0201 | 2704413.3811 | 1150666.3537
41 | 2704413.3811 | 1150666.3537 | 2704426.8357 | 1150667.9595
42 | 2704433.3338 | 1150668.7351 | 2704426.8357 | 1150667.9595
43 | 2704447.802 | 1150680.9857 | 2704446.7401 | 1150675.8084 | 2704445.6882 | 1150673.1552 | 2704444.2442 | 1150671.8626 | 2704441.9389 | 1150670.6441 | 2704438.2688 | 1150669.3241 | 2704433.3338 | 1150668.7351
44 | 2704447.802 | 1150680.9857 | 2704454.2113 | 1150681.0617
45 | 2704447.802 | 1150680.9857 | 2704439.7604 | 1150680.7128 | 2704434.7326 | 1150680.8292
46 | 2704466.0407 | 1150681.202 | 2704454.2113 | 1150681.0617
47 | 2704466.0407 | 1150681.202 | 2704494.3669 | 1150681.4822 | 2704542.4826 | 1150682.8732 | 2704573.121 | 1150683.9722 | 2704584.6949 | 1150685.5407 | 2704595.2381 | 1150688.1031 | 2704650.7961 | 1150704.8117 | 2704670.2112 | 1150709.3407 | 2704688.4996 | 1150711.9934 | 2704714.1407 | 1150714.7963 | 2704723.9851 | 1150714.7118 | 2704730.872 | 1150713.8309 | 2704739.1539 | 1150711.7624 | 2704748.4984 | 1150707.7556 | 2704753.9847 | 1150705.7386
48 | 2704466.0407 | 1150681.202 | 2704451.5192 | 1150686.676 | 2704452.2216 | 1150689.5566
49 | 2704753.9847 | 1150705.7386 | 2704756.6481 | 1150700.0479 | 2704764.3377 | 1150696.2792 | 2704772.8515 | 1150691.9133 | 2704769.8018 | 1150689.8034 | 2704762.3729 | 1150690.4969 | 2704761.5909 | 1150688.2263 | 2704770.9196 | 1150684.6863 | 2704788.0838 | 1150680.4709 | 2704802.3161 | 1150679.2843 | 2704819.0771 | 1150674.8508 | 2704848.9949 | 1150659.5727
50 | 2704507.8095 | 1150718.9552 | 2704502.869 | 1150712.2937 | 2704492.8819 | 1150705.1159 | 2704474.5862 | 1150696.6822 | 2704452.2216 | 1150689.5566
51 | 2704590.7579 | 1150763.4845 | 2704572.789 | 1150761.8939 | 2704562.4355 | 1150759.9129 | 2704548.0227 | 1150754.704 | 2704532.5016 | 1150750.0984 | 2704525.9327 | 1150745.9263 | 2704519.9052 | 1150737.9945 | 2704518.007 | 1150730.579 | 2704512.4418 | 1150725.2013 | 2704507.8095 | 1150718.9552
52 | 2704590.7579 | 1150763.4845 | 2704584.7648 | 1150769.0507 | 2704565.1635 | 1150777.4604 | 2704554.471 | 1150778.6423 | 2704548.9993 | 1150779.8258 | 2704535.8496 | 1150779.6976 | 2704519.9016 | 1150781.1108 | 2704505.3057 | 1150785.1268 | 2704491.9963 | 1150793.7682 | 2704490.1283 | 1150796.1151 | 2704487.0007 | 1150802.9096 | 2704483.4022 | 1150804.5483 | 2704477.9927 | 1150805.6885 | 2704471.9279 | 1150809.6415 | 2704463.3871 | 1150814.2519 | 2704457.9876 | 1150815.7037 | 2704443.009 | 1150825.4169 | 2704427.0575 | 1150831.4665 | 2704412.9606 | 1150845.6338
53 | 2704309.5578 | 1151293.4493 | 2704310.5719 | 1151290.3648

## bus_geodata
| x | y | coords
0 | 2704304.775 | 1151337.6933
1 | 2704293.101 | 1151342.5838
2 | 2704305.4993 | 1151318.0378
3 | 2704309.2958 | 1151334.6474
4 | 2704305.1777 | 1151313.16
5 | 2704332.448 | 1151311.9833
6 | 2704332.9846 | 1151306.5483
7 | 2704109.9835 | 1151013.2806
8 | 2704030.0647 | 1150998.722
9 | 2704180.1705 | 1151168.1813
10 | 2704010.3672 | 1150974.5941
11 | 2703988.8923 | 1150963.2716
12 | 2703996.1197 | 1150998.4491
13 | 2704252.2947 | 1151122.6703
14 | 2704251.7942 | 1151109.0085
15 | 2704198.3733 | 1151170.0339
16 | 2704261.9622 | 1150884.2747
17 | 2704187.1334 | 1151166.9079
18 | 2704262.4304 | 1150876.7407
19 | 2704397.3886 | 1150684.6066
20 | 2704385.0846 | 1150687.8121
21 | 2704409.1655 | 1150681.7759
22 | 2704380.8092 | 1150688.926
23 | 2704411.3259 | 1150681.5181
24 | 2704376.7457 | 1150689.7951
25 | 2704412.8542 | 1150681.3358
26 | 2704419.3634 | 1150681.1851
27 | 2704031.3859 | 1151446.5805
28 | 2704078.6827 | 1151349.5912
29 | 2704078.0133 | 1151341.2409
30 | 2704252.1328 | 1151359.7395
31 | 2704352.7373 | 1150559.9171
32 | 2704287.2649 | 1150564.9424
33 | 2704384.5916 | 1150606.076
34 | 2704220.3203 | 1150743.32
35 | 2704415.1538 | 1150608.8678
36 | 2704394.25 | 1150666.436
37 | 2704461.912 | 1150600.0898
38 | 2704399.2815 | 1150666.3079
39 | 2704413.3811 | 1150666.3537
40 | 2704426.8357 | 1150667.9595
41 | 2704433.3338 | 1150668.7351
42 | 2704447.802 | 1150680.9857
43 | 2704434.7326 | 1150680.8292
44 | 2704454.2113 | 1150681.0617
45 | 2704466.0407 | 1150681.202
46 | 2704753.9847 | 1150705.7386
47 | 2704452.2216 | 1150689.5566
48 | 2704494.969 | 1150607.1223
49 | 2704507.8095 | 1150718.9552
50 | 2704590.7579 | 1150763.4845
51 | 2704412.9606 | 1150845.6338
52 | 2704848.9949 | 1150659.5727
53 | 2704310.5719 | 1151290.3648
54 | 2704309.5578 | 1151293.4493
55 | 2704412.9606 | 1150845.6338

## line_std_types
| c_nf_per_km | r_ohm_per_km | x_ohm_per_km | max_i_ka | type | q_mm2 | alpha | voltage_rating
NAYY 4x50 SE | 210 | 0.642 | 0.083 | 0.142 | cs | 50 | 0.00403 | LV
NAYY 4x120 SE | 264 | 0.225 | 0.08 | 0.242 | cs | 120 | 0.00403 | LV
NAYY 4x150 SE | 261 | 0.208 | 0.08 | 0.27 | cs | 150 | 0.00403 | LV
NA2XS2Y 1x95 RM/25 12/20 kV | 216 | 0.313 | 0.132 | 0.252 | cs | 95 | 0.00403 | MV
NA2XS2Y 1x185 RM/25 12/20 kV | 273 | 0.161 | 0.117 | 0.362 | cs | 185 | 0.00403 | MV
NA2XS2Y 1x240 RM/25 12/20 kV | 304 | 0.122 | 0.112 | 0.421 | cs | 240 | 0.00403 | MV
NA2XS2Y 1x95 RM/25 6/10 kV | 315 | 0.313 | 0.123 | 0.249 | cs | 95 | 0.00403 | MV
NA2XS2Y 1x185 RM/25 6/10 kV | 406 | 0.161 | 0.11 | 0.358 | cs | 185 | 0.00403 | MV
NA2XS2Y 1x240 RM/25 6/10 kV | 456 | 0.122 | 0.105 | 0.416 | cs | 240 | 0.00403 | MV
NA2XS2Y 1x150 RM/25 12/20 kV | 250 | 0.206 | 0.116 | 0.319 | cs | 150 | 0.00403 | MV
NA2XS2Y 1x120 RM/25 12/20 kV | 230 | 0.253 | 0.119 | 0.283 | cs | 120 | 0.00403 | MV
NA2XS2Y 1x70 RM/25 12/20 kV | 190 | 0.443 | 0.132 | 0.22 | cs | 70 | 0.00403 | MV
NA2XS2Y 1x150 RM/25 6/10 kV | 360 | 0.206 | 0.11 | 0.315 | cs | 150 | 0.00403 | MV
NA2XS2Y 1x120 RM/25 6/10 kV | 340 | 0.253 | 0.113 | 0.28 | cs | 120 | 0.00403 | MV
NA2XS2Y 1x70 RM/25 6/10 kV | 280 | 0.443 | 0.123 | 0.217 | cs | 70 | 0.00403 | MV
N2XS(FL)2Y 1x120 RM/35 64/110 kV | 112 | 0.153 | 0.166 | 0.366 | cs | 120 | 0.00393 | HV
N2XS(FL)2Y 1x185 RM/35 64/110 kV | 125 | 0.099 | 0.156 | 0.457 | cs | 185 | 0.00393 | HV
N2XS(FL)2Y 1x240 RM/35 64/110 kV | 135 | 0.075 | 0.149 | 0.526 | cs | 240 | 0.00393 | HV
N2XS(FL)2Y 1x300 RM/35 64/110 kV | 144 | 0.06 | 0.144 | 0.588 | cs | 300 | 0.00393 | HV
15-AL1/3-ST1A 0.4 | 11 | 1.8769 | 0.35 | 0.105 | ol | 16 | 0.00403 | LV
24-AL1/4-ST1A 0.4 | 11.25 | 1.2012 | 0.335 | 0.14 | ol | 24 | 0.00403 | LV
48-AL1/8-ST1A 0.4 | 12.2 | 0.5939 | 0.3 | 0.21 | ol | 48 | 0.00403 | LV
94-AL1/15-ST1A 0.4 | 13.2 | 0.306 | 0.29 | 0.35 | ol | 94 | 0.00403 | LV
34-AL1/6-ST1A 10.0 | 9.7 | 0.8342 | 0.36 | 0.17 | ol | 34 | 0.00403 | MV
48-AL1/8-ST1A 10.0 | 10.1 | 0.5939 | 0.35 | 0.21 | ol | 48 | 0.00403 | MV
70-AL1/11-ST1A 10.0 | 10.4 | 0.4132 | 0.339 | 0.29 | ol | 70 | 0.00403 | MV
94-AL1/15-ST1A 10.0 | 10.75 | 0.306 | 0.33 | 0.35 | ol | 94 | 0.00403 | MV
122-AL1/20-ST1A 10.0 | 11.1 | 0.2376 | 0.323 | 0.41 | ol | 122 | 0.00403 | MV
149-AL1/24-ST1A 10.0 | 11.25 | 0.194 | 0.315 | 0.47 | ol | 149 | 0.00403 | MV
34-AL1/6-ST1A 20.0 | 9.15 | 0.8342 | 0.382 | 0.17 | ol | 34 | 0.00403 | MV
48-AL1/8-ST1A 20.0 | 9.5 | 0.5939 | 0.372 | 0.21 | ol | 48 | 0.00403 | MV
70-AL1/11-ST1A 20.0 | 9.7 | 0.4132 | 0.36 | 0.29 | ol | 70 | 0.00403 | MV
94-AL1/15-ST1A 20.0 | 10 | 0.306 | 0.35 | 0.35 | ol | 94 | 0.00403 | MV
122-AL1/20-ST1A 20.0 | 10.3 | 0.2376 | 0.344 | 0.41 | ol | 122 | 0.00403 | MV
149-AL1/24-ST1A 20.0 | 10.5 | 0.194 | 0.337 | 0.47 | ol | 149 | 0.00403 | MV
184-AL1/30-ST1A 20.0 | 10.75 | 0.1571 | 0.33 | 0.535 | ol | 184 | 0.00403 | MV
243-AL1/39-ST1A 20.0 | 11 | 0.1188 | 0.32 | 0.645 | ol | 243 | 0.00403 | MV
48-AL1/8-ST1A 110.0 | 8 | 0.5939 | 0.46 | 0.21 | ol | 48 | 0.00403 | HV
70-AL1/11-ST1A 110.0 | 8.4 | 0.4132 | 0.45 | 0.29 | ol | 70 | 0.00403 | HV
94-AL1/15-ST1A 110.0 | 8.65 | 0.306 | 0.44 | 0.35 | ol | 94 | 0.00403 | HV
122-AL1/20-ST1A 110.0 | 8.5 | 0.2376 | 0.43 | 0.41 | ol | 122 | 0.00403 | HV
149-AL1/24-ST1A 110.0 | 8.75 | 0.194 | 0.41 | 0.47 | ol | 149 | 0.00403 | HV
184-AL1/30-ST1A 110.0 | 8.8 | 0.1571 | 0.4 | 0.535 | ol | 184 | 0.00403 | HV
243-AL1/39-ST1A 110.0 | 9 | 0.1188 | 0.39 | 0.645 | ol | 243 | 0.00403 | HV
305-AL1/39-ST1A 110.0 | 9.2 | 0.0949 | 0.38 | 0.74 | ol | 305 | 0.00403 | HV
490-AL1/64-ST1A 110.0 | 9.75 | 0.059 | 0.37 | 0.96 | ol | 490 | 0.00403 | HV
679-AL1/86-ST1A 110.0 | 9.95 | 0.042 | 0.36 | 1.15 | ol | 679 | 0.00403 | HV
490-AL1/64-ST1A 220.0 | 10 | 0.059 | 0.285 | 0.96 | ol | 490 | 0.00403 | HV
679-AL1/86-ST1A 220.0 | 11.7 | 0.042 | 0.275 | 1.15 | ol | 679 | 0.00403 | HV
490-AL1/64-ST1A 380.0 | 11 | 0.059 | 0.253 | 0.96 | ol | 490 | 0.00403 | HV
679-AL1/86-ST1A 380.0 | 14.6 | 0.042 | 0.25 | 1.15 | ol | 679 | 0.00403 | HV

## trafo_std_types
| i0_percent | pfe_kw | vkr_percent | sn_mva | vn_lv_kv | vn_hv_kv | vk_percent | shift_degree | vector_group | tap_side | tap_neutral | tap_min | tap_max | tap_step_degree | tap_step_percent | tap_phase_shifter
160 MVA 380/110 kV | 0.06 | 60 | 0.25 | 160 | 110 | 380 | 12.2 | 0 | Yy0 | hv | 0 | -9 | 9 | 0 | 1.5 | FALSE
100 MVA 220/110 kV | 0.06 | 55 | 0.26 | 100 | 110 | 220 | 12 | 0 | Yy0 | hv | 0 | -9 | 9 | 0 | 1.5 | FALSE
63 MVA 110/20 kV | 0.04 | 22 | 0.32 | 63 | 20 | 110 | 18 | 150 | YNd5 | hv | 0 | -9 | 9 | 0 | 1.5 | FALSE
40 MVA 110/20 kV | 0.05 | 18 | 0.34 | 40 | 20 | 110 | 16.2 | 150 | YNd5 | hv | 0 | -9 | 9 | 0 | 1.5 | FALSE
25 MVA 110/20 kV | 0.07 | 14 | 0.41 | 25 | 20 | 110 | 12 | 150 | YNd5 | hv | 0 | -9 | 9 | 0 | 1.5 | FALSE
63 MVA 110/10 kV | 0.04 | 22 | 0.32 | 63 | 10 | 110 | 18 | 150 | YNd5 | hv | 0 | -9 | 9 | 0 | 1.5 | FALSE
40 MVA 110/10 kV | 0.05 | 18 | 0.34 | 40 | 10 | 110 | 16.2 | 150 | YNd5 | hv | 0 | -9 | 9 | 0 | 1.5 | FALSE
25 MVA 110/10 kV | 0.07 | 14 | 0.41 | 25 | 10 | 110 | 12 | 150 | YNd5 | hv | 0 | -9 | 9 | 0 | 1.5 | FALSE
0.25 MVA 20/0.4 kV | 0.32 | 0.8 | 1.44 | 0.25 | 0.4 | 20 | 6 | 150 | Yzn5 | hv | 0 | -2 | 2 | 0 | 2.5 | FALSE
0.4 MVA 20/0.4 kV | 0.3375 | 1.35 | 1.425 | 0.4 | 0.4 | 20 | 6 | 150 | Dyn5 | hv | 0 | -2 | 2 | 0 | 2.5 | FALSE
0.63 MVA 20/0.4 kV | 0.2619 | 1.65 | 1.206 | 0.63 | 0.4 | 20 | 6 | 150 | Dyn5 | hv | 0 | -2 | 2 | 0 | 2.5 | FALSE
0.25 MVA 10/0.4 kV | 0.24 | 0.6 | 1.2 | 0.25 | 0.4 | 10 | 4 | 150 | Dyn5 | hv | 0 | -2 | 2 | 0 | 2.5 | FALSE
0.4 MVA 10/0.4 kV | 0.2375 | 0.95 | 1.325 | 0.4 | 0.4 | 10 | 4 | 150 | Dyn5 | hv | 0 | -2 | 2 | 0 | 2.5 | FALSE
0.63 MVA 10/0.4 kV | 0.1873 | 1.18 | 1.0794 | 0.63 | 0.4 | 10 | 4 | 150 | Dyn5 | hv | 0 | -2 | 2 | 0 | 2.5 | FALSE

## trafo3w_std_types
| sn_hv_mva | sn_mv_mva | sn_lv_mva | vn_hv_kv | vn_mv_kv | vn_lv_kv | vk_hv_percent | vk_mv_percent | vk_lv_percent | vkr_hv_percent | vkr_mv_percent | vkr_lv_percent | pfe_kw | i0_percent | shift_mv_degree | shift_lv_degree | vector_group | tap_side | tap_neutral | tap_min | tap_max | tap_step_percent
63/25/38 MVA 110/20/10 kV | 63 | 25 | 38 | 110 | 20 | 10 | 10.4 | 10.4 | 10.4 | 0.28 | 0.32 | 0.35 | 35 | 0.89 | 0 | 0 | YN0yn0yn0 | hv | 0 | -10 | 10 | 1.2
63/25/38 MVA 110/10/10 kV | 63 | 25 | 38 | 110 | 10 | 10 | 10.4 | 10.4 | 10.4 | 0.28 | 0.32 | 0.35 | 35 | 0.89 | 0 | 0 | YN0yn0yn0 | hv | 0 | -10 | 10 | 1.2

## fuse_std_types
| fuse_type | i_rated_a | t_avg | t_min | t_total | x_avg | x_min | x_total
HV 100A | HV 100A | 100 | 0 | [10.0, 3.64, 0.854, 0.281, 0.1, 0.0531, 0.022, 0.01] | [10.0, 4.267, 1.21, 0.403, 0.1, 0.058, 0.022, 0.01] | 0 | [300.0, 350.0, 450.0, 550.0, 700.0, 850.0, 1200.0, 1752.0] | [600.0, 700.0, 900.0, 1150.0, 1665.0, 2000.0, 3000.0, 4313.0]
HV 10A | HV 10A | 10 | 0 | [10.0, 1675.0, 0.344, 0.156, 0.1, 0.0417, 0.0171, 0.01] | [10.0, 1.3, 0.3, 0.155, 0.1, 0.0555, 0.023, 0.01] | 0 | [30.0, 32.0, 35.0, 37.0, 39.0, 50.0, 70.0, 88.0] | [60.0, 70.0, 80.0, 87.0, 94.0, 110.0, 150.0, 216.0]
HV 125A | HV 125A | 125 | 0 | [10.0, 1.82, 0.344, 0.1, 0.0467, 0.0269, 0.01] | [10.0, 2.478, 0.426, 0.1, 0.0427, 0.0211, 0.01] | 0 | [375.0, 500.0, 700.0, 925.0, 1200.0, 1500.0, 2341.0] | [750.0, 1000.0, 1500.0, 2200.0, 3000.0, 4000.0, 5765.0]
HV 160A | HV 160A | 160 | 0 | [10.0, 4.15, 1.03, 0.198, 0.1, 0.051, 0.0172, 0.01] | [10.0, 2.3, 0.734, 0.274, 0.1, 0.046, 0.0177, 0.01] | 0 | [480.0, 550.0, 700.0, 1000.0, 1260.0, 1600.0, 2500.0, 3227.0] | [960.0, 1300.0, 1700.0, 2200.0, 2996.0, 4000.0, 6000.0, 7946.0]
HV 16A | HV 16A | 16 | 0 | [10.0, 0.352, 0.164, 0.1, 0.0649, 0.0342, 0.01] | [10.0, 2.34, 0.722, 0.181, 0.1, 0.055, 0.0296, 0.01] | 0 | [48.0, 60.0, 65.0, 71.0, 80.0, 100.0, 162.0] | [96.0, 110.0, 125.0, 150.0, 168.0, 200.0, 250.0, 398.0]
HV 200A | HV 200A | 200 | 0 | [10.0, 4.267, 1.21, 0.403, 0.1, 0.058, 0.022, 0.01] | [10.0, 3.73, 1.654, 0.328, 0.1, 0.0531, 0.019, 0.01] | 0 | [600.0, 700.0, 900.0, 1150.0, 1665.0, 2000.0, 3000.0, 4313.0] | [1200.0, 1500.0, 1800.0, 2700.0, 3960.0, 5000.0, 7500.0, 10620.0]
HV 20A | HV 20A | 20 | 0 | [10.0, 1.3, 0.3, 0.155, 0.1, 0.0555, 0.023, 0.01] | [10.0, 1.3, 0.161, 0.1, 0.0611, 0.0399, 0.0141, 0.01] | 0 | [60.0, 70.0, 80.0, 87.0, 94.0, 110.0, 150.0, 216.0] | [120.0, 150.0, 200.0, 223.0, 260.0, 300.0, 450.0, 532.0]
HV 25A | HV 25A | 25 | 0 | [10.0, 2.512, 0.833, 0.299, 0.1, 0.0372, 0.0223, 0.01] | [10.0, 3.125, 0.597, 0.198, 0.1, 0.0378, 0.022, 0.01] | 0 | [75.0, 82.0, 90.0, 100.0, 124.0, 170.0, 200.0, 289.0] | [150.0, 170.0, 210.0, 250.0, 294.0, 400.0, 500.0, 711.0]
HV 31.5A | HV 31.5A | 31.5 | 0 | [10.0, 2.34, 0.722, 0.181, 0.1, 0.055, 0.0296, 0.01] | [10.0, 2.84, 0.368, 0.164, 0.1, 0.0621, 0.0378, 0.0195, 0.01] | 0 | [95.0, 110.0, 125.0, 150.0, 165.0, 200.0, 250.0, 390.0] | [189.0, 220.0, 300.0, 350.0, 393.0, 450.0, 530.0, 700.0, 960.0]
HV 40A | HV 40A | 40 | 0 | [10.0, 1.3, 0.161, 0.1, 0.0611, 0.0399, 0.0141, 0.01] | [10.0, 2.05, 0.369, 0.198, 0.1, 0.051, 0.0298, 0.01] | 0 | [120.0, 150.0, 200.0, 223.0, 260.0, 300.0, 450.0, 532.0] | [240.0, 300.0, 400.0, 450.0, 530.0, 650.0, 800.0, 1311.0]
HV 50A | HV 50A | 50 | 0 | [10.0, 3.215, 0.597, 0.198, 0.1, 0.0378, 0.022, 0.01] | [10.0, 3.64, 0.854, 0.281, 0.1, 0.0531, 0.022, 0.01] | 0 | [150.0, 170.0, 210.0, 250.0, 294.0, 400.0, 500.0, 711.0] | [300.0, 350.0, 450.0, 550.0, 700.0, 850.0, 1200.0, 1752.0]
HV 6.3A | HV 6.3A | 6.3 | 0 | [10.0, 1.39, 0.344, 0.168, 0.1, 0.056, 0.0263, 0.01] | [10.0, 1.711, 0.516, 0.198, 0.1, 0.0634, 0.0303, 0.01] | 0 | [19.0, 19.5, 20.4, 20.8, 22.0, 25.0, 32.0, 48.0] | [38.0, 40.0, 43.0, 48.0, 53.0, 60.0, 75.0, 118.0]
HV 63A | HV 63A | 63 | 0 | [10.0, 2.84, 0.368, 0.164, 0.1, 0.0621, 0.0378, 0.0195, 0.01] | [10.0, 1.82, 0.344, 0.1, 0.0467, 0.0269, 0.01] | 0 | [189.0, 220.0, 300.0, 350.0, 393.0, 450.0, 530.0, 700.0, 961.0] | [378.0, 500.0, 700.0, 934.0, 1200.0, 1500.0, 2366.0]
HV 80A | HV 80A | 80 | 0 | [10.0, 2.05, 0.369, 0.198, 0.1, 0.051, 0.0298, 0.01] | [10.0, 4.15, 1.03, 0.198, 0.1, 0.051, 0.0172, 0.01] | 0 | [240.0, 300.0, 400.0, 450.0, 530.0, 650.0, 800.0, 1311.0] | [480.0, 550.0, 700.0, 1000.0, 1260.0, 1600.0, 2500.0, 3227.0]
Siemens NH-1-100 | Siemens NH-1-100 | 100 | [5400.0, 2000.0, 400.0, 20.0, 1.0, 0.2, 0.012, 0.004] | 0 | 0 | [150.0, 190.0, 250.0, 430.0, 900.0, 1250.0, 2700.0, 3600.0] | 0 | 0
Siemens NH-1-125 | Siemens NH-1-125 | 125 | [4800.0, 120.0, 7.0, 0.1, 0.004] | 0 | 0 | [180.0, 400.0, 740.0, 2000.0, 4250.0] | 0 | 0
Siemens NH-1-16 | Siemens NH-1-16 | 16 | [4000.0, 400.0, 2.0, 0.1, 0.04, 0.01] | 0 | 0 | [26.0, 35.0, 75.0, 150.0, 200.0, 300.0] | 0 | 0
Siemens NH-1-160 | Siemens NH-1-160 | 160 | [4800.0, 120.0, 7.0, 0.1, 0.004] | 0 | 0 | [210.0, 500.0, 900.0, 2300.0, 5000.0] | 0 | 0
Siemens NH-1-25 | Siemens NH-1-25 | 25 | [4000.0, 1000.0, 10.0, 0.2, 0.02, 0.01] | 0 | 0 | [40.0, 50.0, 100.0, 210.0, 400.0, 500.0] | 0 | 0
Siemens NH-1-50 | Siemens NH-1-50 | 50 | [4000.0, 40.0, 4.0, 1.0, 0.02, 0.01] | 0 | 0 | [86.0, 200.0, 300.0, 400.0, 1000.0, 1280.0] | 0 | 0
Siemens NH-1-63 | Siemens NH-1-63 | 63 | [4000.0, 100.0, 10.0, 2.0, 0.04, 0.01] | 0 | 0 | [100.0, 200.0, 300.0, 400.0, 1000.0, 1500.0] | 0 | 0
Siemens NH-1-80 | Siemens NH-1-80 | 80 | [4800.0, 120.0, 7.0, 0.1, 0.01] | 0 | 0 | [150.58, 250.0, 450.0, 1150.0, 2470.0] | 0 | 0
Siemens NH-2-1000 | Siemens NH-2-1000 | 1000 | [4800.0, 120.0, 7.0, 0.1, 0.004] | 0 | 0 | [1900.0, 3500.0, 8400.0, 24000.0, 52000.0] | 0 | 0
Siemens NH-2-200 | Siemens NH-2-200 | 200 | [4800.0, 120.0, 7.0, 0.1, 0.004] | 0 | 0 | [280.0, 650.0, 1200.0, 3000.0, 7000.0] | 0 | 0
Siemens NH-2-224 | Siemens NH-2-224 | 224 | [4800.0, 120.0, 7.0, 0.2, 0.04, 0.004] | 0 | 0 | [400.0, 750.0, 1453.0, 3025.0, 4315.0, 7600.0] | 0 | 0
Siemens NH-2-250 | Siemens NH-2-250 | 250 | [4800.0, 120.0, 7.0, 0.1, 0.004] | 0 | 0 | [450.0, 800.0, 1650.0, 4000.0, 8500.0] | 0 | 0
Siemens NH-2-315 | Siemens NH-2-315 | 315 | [4800.0, 120.0, 7.0, 0.1, 0.004] | 0 | 0 | [550.0, 920.0, 1900.0, 5000.0, 11000.0] | 0 | 0
Siemens NH-2-355 | Siemens NH-2-355 | 355 | [4800.0, 120.0, 6.0, 0.1, 0.004] | 0 | 0 | [650.0, 1116.27, 2350.0, 5840.0, 12790.0] | 0 | 0
Siemens NH-2-400 | Siemens NH-2-400 | 400 | [4800.0, 120.0, 7.0, 0.1, 0.004] | 0 | 0 | [720.0, 1350.0, 2800.0, 6500.0, 15000.0] | 0 | 0
Siemens NH-2-425 | Siemens NH-2-425 | 425 | [4800.0, 120.0, 7.0, 0.1, 0.004] | 0 | 0 | [850.0, 1500.0, 3050.0, 7500.0, 16500.0] | 0 | 0
Siemens NH-2-630 | Siemens NH-2-630 | 630 | [4800.0, 120.0, 7.0, 0.1, 0.004] | 0 | 0 | [1200.0, 2000.0, 4800.0, 12000.0, 26000.0] | 0 | 0

## dtypes
| element | column | dtype
0 | bus | name | object
1 | bus | vn_kv | float64
2 | bus | type | object
3 | bus | zone | object
4 | bus | in_service | bool
5 | load | name | object
6 | load | bus | uint32
7 | load | p_mw | float64
8 | load | q_mvar | float64
9 | load | const_z_percent | float64
10 | load | const_i_percent | float64
11 | load | sn_mva | float64
12 | load | scaling | float64
13 | load | in_service | bool
14 | load | type | object
15 | ext_grid | name | object
16 | ext_grid | bus | uint32
17 | ext_grid | vm_pu | float64
18 | ext_grid | va_degree | float64
19 | ext_grid | slack_weight | float64
20 | ext_grid | in_service | bool
21 | line | name | object
22 | line | std_type | object
23 | line | from_bus | uint32
24 | line | to_bus | uint32
25 | line | length_km | float64
26 | line | r_ohm_per_km | float64
27 | line | x_ohm_per_km | float64
28 | line | c_nf_per_km | float64
29 | line | g_us_per_km | float64
30 | line | max_i_ka | float64
31 | line | df | float64
32 | line | parallel | uint32
33 | line | type | object
34 | line | in_service | bool
35 | trafo | name | object
36 | trafo | std_type | object
37 | trafo | hv_bus | uint32
38 | trafo | lv_bus | uint32
39 | trafo | sn_mva | float64
40 | trafo | vn_hv_kv | float64
41 | trafo | vn_lv_kv | float64
42 | trafo | vk_percent | float64
43 | trafo | vkr_percent | float64
44 | trafo | pfe_kw | float64
45 | trafo | i0_percent | float64
46 | trafo | shift_degree | float64
47 | trafo | tap_side | object
48 | trafo | tap_neutral | int32
49 | trafo | tap_min | int32
50 | trafo | tap_max | int32
51 | trafo | tap_step_percent | float64
52 | trafo | tap_step_degree | float64
53 | trafo | tap_pos | int32
54 | trafo | tap_phase_shifter | bool
55 | trafo | parallel | uint32
56 | trafo | df | float64
57 | trafo | in_service | bool
58 | line_geodata | coords | object
59 | bus_geodata | x | float64
60 | bus_geodata | y | float64
61 | bus_geodata | coords | object

## parameters
| version | format_version | converged | OPF_converged | name | f_hz | sn_mva
0 | 2.14.6 | 2.14.0 | FALSE | FALSE |  | 50 | 1