## bus
| name | vn_kv | type | zone | in_service
0 | bus_LV_5072-23_0_3_node_0 | 0.4 | n |  | TRUE
1 | bus_LV_5072-23_0_3_node_1 | 0.4 | n |  | TRUE
2 | bus_LV_5072-23_0_3_node_2 | 0.4 | n |  | TRUE
3 | bus_LV_5072-23_0_3_node_4 | 0.4 | n |  | TRUE
4 | bus_LV_5072-23_0_3_node_5 | 0.4 | n |  | TRUE
5 | bus_LV_5072-23_0_3_node_7 | 0.4 | n |  | TRUE
6 | bus_LV_5072-23_0_3_node_8 | 0.4 | n |  | TRUE
7 | bus_LV_5072-23_0_3_node_3 | 0.4 | n |  | TRUE
8 | bus_LV_5072-23_0_3_node_6 | 0.4 | n |  | TRUE
9 | bus_LV_5072-23_0_3_node_57 | 0.4 | n |  | TRUE
10 | bus_LV_5072-23_0_3_node_56 | 0.4 | n |  | TRUE
11 | bus_LV_5072-23_0_3_node_123 | 0.4 | n |  | TRUE
12 | bus_LV_5072-23_0_3_node_124 | 0.4 | n |  | TRUE
13 | bus_LV_5072-23_0_3_node_59 | 0.4 | n |  | TRUE
14 | bus_LV_5072-23_0_3_node_9 | 0.4 | n |  | TRUE
15 | bus_LV_5072-23_0_3_node_10 | 0.4 | n |  | TRUE
16 | bus_LV_5072-23_0_3_node_11 | 0.4 | n |  | TRUE
17 | bus_LV_5072-23_0_3_node_12 | 0.4 | n |  | TRUE
18 | bus_LV_5072-23_0_3_node_63 | 0.4 | n |  | TRUE
19 | bus_LV_5072-23_0_3_node_64 | 0.4 | n |  | TRUE
20 | bus_LV_5072-23_0_3_node_50 | 0.4 | n |  | TRUE
21 | bus_LV_5072-23_0_3_node_65 | 0.4 | n |  | TRUE
22 | bus_LV_5072-23_0_3_node_13 | 0.4 | n |  | TRUE
23 | bus_LV_5072-23_0_3_node_51 | 0.4 | n |  | TRUE
24 | bus_LV_5072-23_0_3_node_68 | 0.4 | n |  | TRUE
25 | bus_LV_5072-23_0_3_node_14 | 0.4 | n |  | TRUE
26 | bus_LV_5072-23_0_3_node_17 | 0.4 | n |  | TRUE
27 | bus_LV_5072-23_0_3_node_26 | 0.4 | n |  | TRUE
28 | bus_LV_5072-23_0_3_node_15 | 0.4 | n |  | TRUE
29 | bus_LV_5072-23_0_3_node_52 | 0.4 | n |  | TRUE
30 | bus_LV_5072-23_0_3_node_53 | 0.4 | n |  | TRUE
31 | bus_LV_5072-23_0_3_node_66 | 0.4 | n |  | TRUE
32 | bus_LV_5072-23_0_3_node_67 | 0.4 | n |  | TRUE
33 | bus_LV_5072-23_0_3_node_16 | 0.4 | n |  | TRUE
34 | bus_LV_5072-23_0_3_node_23 | 0.4 | n |  | TRUE
35 | bus_LV_5072-23_0_3_node_18 | 0.4 | n |  | TRUE
36 | bus_LV_5072-23_0_3_node_19 | 0.4 | n |  | TRUE
37 | bus_LV_5072-23_0_3_node_24 | 0.4 | n |  | TRUE
38 | bus_LV_5072-23_0_3_node_21 | 0.4 | n |  | TRUE
39 | bus_LV_5072-23_0_3_node_27 | 0.4 | n |  | TRUE
40 | bus_LV_5072-23_0_3_node_20 | 0.4 | n |  | TRUE
41 | bus_LV_5072-23_0_3_node_22 | 0.4 | n |  | TRUE
42 | bus_LV_5072-23_0_3_node_25 | 0.4 | n |  | TRUE
43 | bus_LV_5072-23_0_3_node_29 | 0.4 | n |  | TRUE
44 | bus_LV_5072-23_0_3_node_30 | 0.4 | n |  | TRUE
45 | bus_LV_5072-23_0_3_node_28 | 0.4 | n |  | TRUE
46 | bus_LV_5072-23_0_3_node_31 | 0.4 | n |  | TRUE
47 | bus_LV_5072-23_0_3_node_32 | 0.4 | n |  | TRUE
48 | bus_LV_5072-23_0_3_node_33 | 0.4 | n |  | TRUE
49 | bus_LV_5072-23_0_3_node_34 | 0.4 | n |  | TRUE
50 | bus_LV_5072-23_0_3_node_37 | 0.4 | n |  | TRUE
51 | bus_LV_5072-23_0_3_node_45 | 0.4 | n |  | TRUE
52 | bus_LV_5072-23_0_3_node_35 | 0.4 | n |  | TRUE
53 | bus_LV_5072-23_0_3_node_43 | 0.4 | n |  | TRUE
54 | bus_LV_5072-23_0_3_node_36 | 0.4 | n |  | TRUE
55 | bus_LV_5072-23_0_3_node_38 | 0.4 | n |  | TRUE
56 | bus_LV_5072-23_0_3_node_39 | 0.4 | n |  | TRUE
57 | bus_LV_5072-23_0_3_node_40 | 0.4 | n |  | TRUE
58 | bus_LV_5072-23_0_3_node_41 | 0.4 | n |  | TRUE
59 | bus_LV_5072-23_0_3_node_42 | 0.4 | n |  | TRUE
60 | bus_LV_5072-23_0_3_node_54 | 0.4 | n |  | TRUE
61 | bus_LV_5072-23_0_3_node_55 | 0.4 | n |  | TRUE
62 | bus_LV_5072-23_0_3_node_48 | 0.4 | n |  | TRUE
63 | bus_LV_5072-23_0_3_node_44 | 0.4 | n |  | TRUE
64 | bus_LV_5072-23_0_3_node_47 | 0.4 | n |  | TRUE
65 | bus_LV_5072-23_0_3_node_49 | 0.4 | n |  | TRUE
66 | bus_LV_5072-23_0_3_node_58 | 0.4 | n |  | TRUE
67 | bus_LV_5072-23_0_3_node_62 | 0.4 | n |  | TRUE
68 | bus_LV_5072-23_0_3_node_129 | 0.4 | n |  | TRUE
69 | bus_LV_5072-23_0_3_node_128 | 0.4 | n |  | TRUE
70 | bus_LV_5072-23_0_3_node_126 | 0.4 | n |  | TRUE
71 | bus_LV_5072-23_0_3_node_127 | 0.4 | n |  | TRUE
72 | bus_LV_5072-23_0_3_node_125 | 0.4 | n |  | TRUE
73 | bus_MV_0_node_17 | 20 | n |  | TRUE

## load
| name | bus | p_mw | q_mvar | const_z_percent | const_i_percent | sn_mva | scaling | in_service | type
0 | LV_5072-23_0_3_load_0 | 0 | 0.00029723 | 7.4492e-05 | 0 | 0 |  | 1 | TRUE | wye
1 | LV_5072-23_0_3_load_1 | 1 | 0.00059481 | 0.00014907 | 0 | 0 |  | 1 | TRUE | wye
2 | LV_5072-23_0_3_load_2 | 2 | 0.00030919 | 7.7491e-05 | 0 | 0 |  | 1 | TRUE | wye
3 | LV_5072-23_0_3_load_4 | 3 | 0.00046205 | 0.0001158 | 0 | 0 |  | 1 | TRUE | wye
4 | LV_5072-23_0_3_load_5 | 4 | 0.00022582 | 5.6596e-05 | 0 | 0 |  | 1 | TRUE | wye
5 | LV_5072-23_0_3_load_7 | 5 | 0.00020734 | 5.1964e-05 | 0 | 0 |  | 1 | TRUE | wye
6 | LV_5072-23_0_3_load_8 | 6 | 0.00027625 | 6.9236e-05 | 0 | 0 |  | 1 | TRUE | wye
7 | LV_5072-23_0_3_load_3 | 7 | 0.00022713 | 5.6924e-05 | 0 | 0 |  | 1 | TRUE | wye
8 | LV_5072-23_0_3_load_6 | 8 | 0.00030746 | 7.7056e-05 | 0 | 0 |  | 1 | TRUE | wye
9 | LV_5072-23_0_3_load_57 | 9 | 0.00022554 | 5.6525e-05 | 0 | 0 |  | 1 | TRUE | wye
10 | LV_5072-23_0_3_load_56 | 10 | 0.00020151 | 5.0502e-05 | 0 | 0 |  | 1 | TRUE | wye
11 | LV_5072-23_0_3_load_123 | 11 | 0.0002992 | 7.4988e-05 | 0 | 0 |  | 1 | TRUE | wye
12 | LV_5072-23_0_3_load_124 | 12 | 0.0003021 | 7.5713e-05 | 0 | 0 |  | 1 | TRUE | wye
13 | LV_5072-23_0_3_load_59 | 13 | 0.00028669 | 7.1852e-05 | 0 | 0 |  | 1 | TRUE | wye
14 | LV_5072-23_0_3_load_9 | 14 | 0.00019353 | 4.8503e-05 | 0 | 0 |  | 1 | TRUE | wye
15 | LV_5072-23_0_3_load_10 | 15 | 0.0003444 | 8.6314e-05 | 0 | 0 |  | 1 | TRUE | wye
16 | LV_5072-23_0_3_load_11 | 16 | 0.00030603 | 7.6698e-05 | 0 | 0 |  | 1 | TRUE | wye
17 | LV_5072-23_0_3_load_12 | 17 | 0.00065542 | 0.00016426 | 0 | 0 |  | 1 | TRUE | wye
18 | LV_5072-23_0_3_load_63 | 18 | 0.00077474 | 0.00019417 | 0 | 0 |  | 1 | TRUE | wye
19 | LV_5072-23_0_3_load_50 | 20 | 0.0014941 | 0.00037446 | 0 | 0 |  | 1 | TRUE | wye
20 | LV_5072-23_0_3_load_65 | 21 | 0.00033123 | 8.3014e-05 | 0 | 0 |  | 1 | TRUE | wye
21 | LV_5072-23_0_3_load_13 | 22 | 0.0009128 | 0.00022877 | 0 | 0 |  | 1 | TRUE | wye
22 | LV_5072-23_0_3_load_51 | 23 | 0.00060092 | 0.00015061 | 0 | 0 |  | 1 | TRUE | wye
23 | LV_5072-23_0_3_load_68 | 24 | 0.00093091 | 0.00023331 | 0 | 0 |  | 1 | TRUE | wye
24 | LV_5072-23_0_3_load_17 | 26 | 0.0016452 | 0.00041232 | 0 | 0 |  | 1 | TRUE | wye
25 | LV_5072-23_0_3_load_26 | 27 | 0.00092397 | 0.00023157 | 0 | 0 |  | 1 | TRUE | wye
26 | LV_5072-23_0_3_load_52 | 29 | 0.00088972 | 0.00022299 | 0 | 0 |  | 1 | TRUE | wye
27 | LV_5072-23_0_3_load_53 | 30 | 0.001054 | 0.00026415 | 0 | 0 |  | 1 | TRUE | wye
28 | LV_5072-23_0_3_load_67 | 32 | 0.0016626 | 0.0004167 | 0 | 0 |  | 1 | TRUE | wye
29 | LV_5072-23_0_3_load_16 | 33 | 0.0011498 | 0.00028816 | 0 | 0 |  | 1 | TRUE | wye
30 | LV_5072-23_0_3_load_18 | 35 | 0.0010125 | 0.00025374 | 0 | 0 |  | 1 | TRUE | wye
31 | LV_5072-23_0_3_load_19 | 36 | 0.0014913 | 0.00037375 | 0 | 0 |  | 1 | TRUE | wye
32 | LV_5072-23_0_3_load_24 | 37 | 0.00075736 | 0.00018981 | 0 | 0 |  | 1 | TRUE | wye
33 | LV_5072-23_0_3_load_21 | 38 | 0.0015217 | 0.00038137 | 0 | 0 |  | 1 | TRUE | wye
34 | LV_5072-23_0_3_load_20 | 40 | 0.0013463 | 0.0003374 | 0 | 0 |  | 1 | TRUE | wye
35 | LV_5072-23_0_3_load_22 | 41 | 0.0018582 | 0.0004657 | 0 | 0 |  | 1 | TRUE | wye
36 | LV_5072-23_0_3_load_25 | 42 | 0.0010333 | 0.00025898 | 0 | 0 |  | 1 | TRUE | wye
37 | LV_5072-23_0_3_load_29 | 43 | 0.00071323 | 0.00017875 | 0 | 0 |  | 1 | TRUE | wye
38 | LV_5072-23_0_3_load_28 | 45 | 0.0019945 | 0.00049987 | 0 | 0 |  | 1 | TRUE | wye
39 | LV_5072-23_0_3_load_31 | 46 | 0.0011763 | 0.00029481 | 0 | 0 |  | 1 | TRUE | wye
40 | LV_5072-23_0_3_load_32 | 47 | 0.00090197 | 0.00022606 | 0 | 0 |  | 1 | TRUE | wye
41 | LV_5072-23_0_3_load_33 | 48 | 0.00079171 | 0.00019842 | 0 | 0 |  | 1 | TRUE | wye
42 | LV_5072-23_0_3_load_34 | 49 | 0.00093915 | 0.00023537 | 0 | 0 |  | 1 | TRUE | wye
43 | LV_5072-23_0_3_load_37 | 50 | 0.00059839 | 0.00014997 | 0 | 0 |  | 1 | TRUE | wye
44 | LV_5072-23_0_3_load_45 | 51 | 0.002477 | 0.00062079 | 0 | 0 |  | 1 | TRUE | wye
45 | LV_5072-23_0_3_load_35 | 52 | 0.0010048 | 0.00025183 | 0 | 0 |  | 1 | TRUE | wye
46 | LV_5072-23_0_3_load_43 | 53 | 0.0023716 | 0.00059439 | 0 | 0 |  | 1 | TRUE | wye
47 | LV_5072-23_0_3_load_36 | 54 | 0.00062658 | 0.00015704 | 0 | 0 |  | 1 | TRUE | wye
48 | LV_5072-23_0_3_load_39 | 56 | 0.0010691 | 0.00026795 | 0 | 0 |  | 1 | TRUE | wye
49 | LV_5072-23_0_3_load_40 | 57 | 0.0010656 | 0.00026707 | 0 | 0 |  | 1 | TRUE | wye
50 | LV_5072-23_0_3_load_41 | 58 | 0.0010415 | 0.00026103 | 0 | 0 |  | 1 | TRUE | wye
51 | LV_5072-23_0_3_load_42 | 59 | 0.00077474 | 0.00019417 | 0 | 0 |  | 1 | TRUE | wye
52 | LV_5072-23_0_3_load_55 | 61 | 0.0010836 | 0.00027158 | 0 | 0 |  | 1 | TRUE | wye
53 | LV_5072-23_0_3_load_48 | 62 | 0.0020654 | 0.00051764 | 0 | 0 |  | 1 | TRUE | wye
54 | LV_5072-23_0_3_load_44 | 63 | 0.0024092 | 0.00060381 | 0 | 0 |  | 1 | TRUE | wye
55 | LV_5072-23_0_3_load_49 | 65 | 0.0029419 | 0.00073731 | 0 | 0 |  | 1 | TRUE | wye
56 | LV_5072-23_0_3_load_58 | 66 | 0.00022546 | 5.6507e-05 | 0 | 0 |  | 1 | TRUE | wye
57 | LV_5072-23_0_3_load_62 | 67 | 0.00031934 | 8.0035e-05 | 0 | 0 |  | 1 | TRUE | wye
58 | LV_5072-23_0_3_load_129 | 68 | 0.00036654 | 9.1863e-05 | 0 | 0 |  | 1 | TRUE | wye
59 | LV_5072-23_0_3_load_128 | 69 | 0.00027034 | 6.7753e-05 | 0 | 0 |  | 1 | TRUE | wye
60 | LV_5072-23_0_3_load_126 | 70 | 0.00031149 | 7.8066e-05 | 0 | 0 |  | 1 | TRUE | wye
61 | LV_5072-23_0_3_load_127 | 71 | 0.00027599 | 6.9169e-05 | 0 | 0 |  | 1 | TRUE | wye
62 | LV_5072-23_0_3_load_125 | 72 | 0.00033249 | 8.3331e-05 | 0 | 0 |  | 1 | TRUE | wye

## ext_grid
| name | bus | vm_pu | va_degree | slack_weight | in_service
0 |  | 26 | 1 | 0 | 1 | TRUE

## line
| name | std_type | from_bus | to_bus | length_km | r_ohm_per_km | x_ohm_per_km | c_nf_per_km | g_us_per_km | max_i_ka | df | parallel | type | in_service
0 | LV_5072-23_0_3_line_0 | NAYY 4x150 SE | 0 | 1 | 0.0040592 | 0.208 | 0.08 | 261 | 0 | 0.27 | 1 | 1 | cs | TRUE
1 | LV_5072-23_0_3_line_1 | NAYY 4x150 SE | 1 | 2 | 0.0037348 | 0.208 | 0.08 | 261 | 0 | 0.27 | 1 | 1 | cs | TRUE
2 | LV_5072-23_0_3_line_2 | NAYY 4x150 SE | 2 | 7 | 0.0082581 | 0.208 | 0.08 | 261 | 0 | 0.27 | 1 | 1 | cs | TRUE
3 | LV_5072-23_0_3_line_3 | NAYY 4x150 SE | 3 | 4 | 0.0074457 | 0.208 | 0.08 | 261 | 0 | 0.27 | 1 | 1 | cs | TRUE
4 | LV_5072-23_0_3_line_4 | NAYY 4x150 SE | 3 | 5 | 0.26537 | 0.208 | 0.08 | 261 | 0 | 0.27 | 1 | 1 | cs | TRUE
5 | LV_5072-23_0_3_line_5 | NAYY 4x150 SE | 3 | 6 | 0.31949 | 0.208 | 0.08 | 261 | 0 | 0.27 | 1 | 1 | cs | TRUE
6 | LV_5072-23_0_3_line_6 | NAYY 4x150 SE | 4 | 9 | 0.12033 | 0.208 | 0.08 | 261 | 0 | 0.27 | 1 | 1 | cs | TRUE
7 | LV_5072-23_0_3_line_7 | NAYY 4x150 SE | 5 | 8 | 0.012266 | 0.208 | 0.08 | 261 | 0 | 0.27 | 1 | 1 | cs | TRUE
8 | LV_5072-23_0_3_line_8 | NAYY 4x150 SE | 6 | 14 | 0.038007 | 0.208 | 0.08 | 261 | 0 | 0.27 | 1 | 1 | cs | TRUE
9 | LV_5072-23_0_3_line_9 | NAYY 4x150 SE | 7 | 8 | 0.0084739 | 0.208 | 0.08 | 261 | 0 | 0.27 | 1 | 1 | cs | TRUE
10 | LV_5072-23_0_3_line_10 | NAYY 4x150 SE | 9 | 10 | 0.0052103 | 0.208 | 0.08 | 261 | 0 | 0.27 | 1 | 1 | cs | TRUE
11 | LV_5072-23_0_3_line_11 | NAYY 4x150 SE | 10 | 66 | 0.0013837 | 0.208 | 0.08 | 261 | 0 | 0.27 | 1 | 1 | cs | TRUE
12 | LV_5072-23_0_3_line_12 | NAYY 4x150 SE | 11 | 12 | 0.10516 | 0.208 | 0.08 | 261 | 0 | 0.27 | 1 | 1 | cs | TRUE
13 | LV_5072-23_0_3_line_13 | NAYY 4x150 SE | 11 | 13 | 0.11899 | 0.208 | 0.08 | 261 | 0 | 0.27 | 1 | 1 | cs | TRUE
14 | LV_5072-23_0_3_line_14 | NAYY 4x150 SE | 12 | 72 | 0.0033196 | 0.208 | 0.08 | 261 | 0 | 0.27 | 1 | 1 | cs | TRUE
15 | LV_5072-23_0_3_line_15 | NAYY 4x150 SE | 13 | 66 | 0.02051 | 0.208 | 0.08 | 261 | 0 | 0.27 | 1 | 1 | cs | TRUE
16 | LV_5072-23_0_3_line_16 | NAYY 4x150 SE | 14 | 15 | 0.022616 | 0.208 | 0.08 | 261 | 0 | 0.27 | 1 | 1 | cs | TRUE
17 | LV_5072-23_0_3_line_17 | NAYY 4x150 SE | 15 | 16 | 0.01842 | 0.208 | 0.08 | 261 | 0 | 0.27 | 1 | 1 | cs | TRUE
18 | LV_5072-23_0_3_line_18 | NAYY 4x150 SE | 16 | 17 | 0.12856 | 0.208 | 0.08 | 261 | 0 | 0.27 | 1 | 1 | cs | TRUE
19 | LV_5072-23_0_3_line_19 | NAYY 4x150 SE | 17 | 22 | 0.074422 | 0.208 | 0.08 | 261 | 0 | 0.27 | 1 | 1 | cs | TRUE
20 | LV_5072-23_0_3_line_20 | NAYY 4x150 SE | 17 | 23 | 0.3987 | 0.208 | 0.08 | 261 | 0 | 0.27 | 1 | 1 | cs | TRUE
21 | LV_5072-23_0_3_line_21 | NAYY 4x150 SE | 18 | 19 | 0.034127 | 0.208 | 0.08 | 261 | 0 | 0.27 | 1 | 1 | cs | TRUE
22 | LV_5072-23_0_3_line_22 | NAYY 4x150 SE | 18 | 20 | 0.44805 | 0.208 | 0.08 | 261 | 0 | 0.27 | 1 | 1 | cs | TRUE
23 | LV_5072-23_0_3_line_23 | NAYY 4x150 SE | 19 | 21 | 0.007226 | 0.208 | 0.08 | 261 | 0 | 0.27 | 1 | 1 | cs | TRUE
24 | LV_5072-23_0_3_line_24 | NAYY 4x150 SE | 20 | 24 | 0.15657 | 0.208 | 0.08 | 261 | 0 | 0.27 | 1 | 1 | cs | TRUE
25 | LV_5072-23_0_3_line_25 | NAYY 4x150 SE | 22 | 25 | 0.042256 | 0.208 | 0.08 | 261 | 0 | 0.27 | 1 | 1 | cs | TRUE
26 | LV_5072-23_0_3_line_26 | NAYY 4x150 SE | 23 | 29 | 0.018178 | 0.208 | 0.08 | 261 | 0 | 0.27 | 1 | 1 | cs | TRUE
27 | LV_5072-23_0_3_line_27 | NAYY 4x150 SE | 24 | 30 | 0.071188 | 0.208 | 0.08 | 261 | 0 | 0.27 | 1 | 1 | cs | TRUE
28 | LV_5072-23_0_3_line_28 | NAYY 4x150 SE | 24 | 31 | 0.14806 | 0.208 | 0.08 | 261 | 0 | 0.27 | 1 | 1 | cs | TRUE
29 | LV_5072-23_0_3_line_29 | NAYY 4x150 SE | 25 | 26 | 0.19777 | 0.208 | 0.08 | 261 | 0 | 0.27 | 1 | 1 | cs | TRUE
30 | LV_5072-23_0_3_line_30 | NAYY 4x150 SE | 26 | 27 | 0.093468 | 0.208 | 0.08 | 261 | 0 | 0.27 | 1 | 1 | cs | TRUE
31 | LV_5072-23_0_3_line_31 | NAYY 4x150 SE | 26 | 28 | 0.1125 | 0.208 | 0.08 | 261 | 0 | 0.27 | 1 | 1 | cs | TRUE
32 | LV_5072-23_0_3_line_32 | NAYY 4x150 SE | 27 | 39 | 0.0082027 | 0.208 | 0.08 | 261 | 0 | 0.27 | 1 | 1 | cs | TRUE
33 | LV_5072-23_0_3_line_33 | NAYY 4x150 SE | 28 | 33 | 0.017328 | 0.208 | 0.08 | 261 | 0 | 0.27 | 1 | 1 | cs | TRUE
34 | LV_5072-23_0_3_line_34 | NAYY 4x150 SE | 29 | 30 | 0.016965 | 0.208 | 0.08 | 261 | 0 | 0.27 | 1 | 1 | cs | TRUE
35 | LV_5072-23_0_3_line_35 | NAYY 4x150 SE | 31 | 32 | 0.05138 | 0.208 | 0.08 | 261 | 0 | 0.27 | 1 | 1 | cs | TRUE
36 | LV_5072-23_0_3_line_36 | NAYY 4x150 SE | 33 | 34 | 0.068326 | 0.208 | 0.08 | 261 | 0 | 0.27 | 1 | 1 | cs | TRUE
37 | LV_5072-23_0_3_line_37 | NAYY 4x150 SE | 34 | 37 | 0.041798 | 0.208 | 0.08 | 261 | 0 | 0.27 | 1 | 1 | cs | TRUE
38 | LV_5072-23_0_3_line_38 | NAYY 4x150 SE | 34 | 38 | 0.044405 | 0.208 | 0.08 | 261 | 0 | 0.27 | 1 | 1 | cs | TRUE
39 | LV_5072-23_0_3_line_39 | NAYY 4x150 SE | 35 | 36 | 0.11799 | 0.208 | 0.08 | 261 | 0 | 0.27 | 1 | 1 | cs | TRUE
40 | LV_5072-23_0_3_line_40 | NAYY 4x150 SE | 36 | 40 | 0.063047 | 0.208 | 0.08 | 261 | 0 | 0.27 | 1 | 1 | cs | TRUE
41 | LV_5072-23_0_3_line_41 | NAYY 4x150 SE | 37 | 42 | 0.001927 | 0.208 | 0.08 | 261 | 0 | 0.27 | 1 | 1 | cs | TRUE
42 | LV_5072-23_0_3_line_42 | NAYY 4x150 SE | 38 | 41 | 0.19982 | 0.208 | 0.08 | 261 | 0 | 0.27 | 1 | 1 | cs | TRUE
43 | LV_5072-23_0_3_line_43 | NAYY 4x150 SE | 38 | 40 | 0.11467 | 0.208 | 0.08 | 261 | 0 | 0.27 | 1 | 1 | cs | TRUE
44 | LV_5072-23_0_3_line_44 | NAYY 4x150 SE | 39 | 45 | 0.06512 | 0.208 | 0.08 | 261 | 0 | 0.27 | 1 | 1 | cs | TRUE
45 | LV_5072-23_0_3_line_45 | NAYY 4x150 SE | 42 | 43 | 0.021737 | 0.208 | 0.08 | 261 | 0 | 0.27 | 1 | 1 | cs | TRUE
46 | LV_5072-23_0_3_line_46 | NAYY 4x150 SE | 43 | 44 | 0.047497 | 0.208 | 0.08 | 261 | 0 | 0.27 | 1 | 1 | cs | TRUE
47 | LV_5072-23_0_3_line_47 | NAYY 4x150 SE | 44 | 46 | 0.055298 | 0.208 | 0.08 | 261 | 0 | 0.27 | 1 | 1 | cs | TRUE
48 | LV_5072-23_0_3_line_48 | NAYY 4x150 SE | 44 | 47 | 0.037636 | 0.208 | 0.08 | 261 | 0 | 0.27 | 1 | 1 | cs | TRUE
49 | LV_5072-23_0_3_line_49 | NAYY 4x150 SE | 46 | 48 | 0.007848 | 0.208 | 0.08 | 261 | 0 | 0.27 | 1 | 1 | cs | TRUE
50 | LV_5072-23_0_3_line_50 | NAYY 4x150 SE | 47 | 49 | 0.010735 | 0.208 | 0.08 | 261 | 0 | 0.27 | 1 | 1 | cs | TRUE
51 | LV_5072-23_0_3_line_51 | NAYY 4x150 SE | 48 | 50 | 0.011332 | 0.208 | 0.08 | 261 | 0 | 0.27 | 1 | 1 | cs | TRUE
52 | LV_5072-23_0_3_line_52 | NAYY 4x150 SE | 49 | 51 | 0.0089722 | 0.208 | 0.08 | 261 | 0 | 0.27 | 1 | 1 | cs | TRUE
53 | LV_5072-23_0_3_line_53 | NAYY 4x150 SE | 50 | 52 | 0.0016282 | 0.208 | 0.08 | 261 | 0 | 0.27 | 1 | 1 | cs | TRUE
54 | LV_5072-23_0_3_line_54 | NAYY 4x150 SE | 51 | 53 | 0.012422 | 0.208 | 0.08 | 261 | 0 | 0.27 | 1 | 1 | cs | TRUE
55 | LV_5072-23_0_3_line_55 | NAYY 4x150 SE | 52 | 54 | 0.013165 | 0.208 | 0.08 | 261 | 0 | 0.27 | 1 | 1 | cs | TRUE
56 | LV_5072-23_0_3_line_56 | NAYY 4x150 SE | 53 | 63 | 0.014528 | 0.208 | 0.08 | 261 | 0 | 0.27 | 1 | 1 | cs | TRUE
57 | LV_5072-23_0_3_line_57 | NAYY 4x150 SE | 54 | 55 | 0.14885 | 0.208 | 0.08 | 261 | 0 | 0.27 | 1 | 1 | cs | TRUE
58 | LV_5072-23_0_3_line_58 | NAYY 4x150 SE | 55 | 56 | 0.060901 | 0.208 | 0.08 | 261 | 0 | 0.27 | 1 | 1 | cs | TRUE
59 | LV_5072-23_0_3_line_59 | NAYY 4x150 SE | 55 | 57 | 0.091675 | 0.208 | 0.08 | 261 | 0 | 0.27 | 1 | 1 | cs | TRUE
60 | LV_5072-23_0_3_line_60 | NAYY 4x150 SE | 56 | 58 | 0.011884 | 0.208 | 0.08 | 261 | 0 | 0.27 | 1 | 1 | cs | TRUE
61 | LV_5072-23_0_3_line_61 | NAYY 4x150 SE | 57 | 59 | 0.042555 | 0.208 | 0.08 | 261 | 0 | 0.27 | 1 | 1 | cs | TRUE
62 | LV_5072-23_0_3_line_62 | NAYY 4x150 SE | 58 | 60 | 0.025536 | 0.208 | 0.08 | 261 | 0 | 0.27 | 1 | 1 | cs | TRUE
63 | LV_5072-23_0_3_line_63 | NAYY 4x150 SE | 60 | 61 | 0.0085451 | 0.208 | 0.08 | 261 | 0 | 0.27 | 1 | 1 | cs | TRUE
64 | LV_5072-23_0_3_line_64 | NAYY 4x150 SE | 60 | 62 | 0.013162 | 0.208 | 0.08 | 261 | 0 | 0.27 | 1 | 1 | cs | TRUE
65 | LV_5072-23_0_3_line_65 | NAYY 4x150 SE | 62 | 64 | 0.054759 | 0.208 | 0.08 | 261 | 0 | 0.27 | 1 | 1 | cs | TRUE
66 | LV_5072-23_0_3_line_66 | NAYY 4x150 SE | 64 | 65 | 0.016572 | 0.208 | 0.08 | 261 | 0 | 0.27 | 1 | 1 | cs | TRUE
67 | LV_5072-23_0_3_line_67 | NAYY 4x150 SE | 67 | 68 | 0.0055634 | 0.208 | 0.08 | 261 | 0 | 0.27 | 1 | 1 | cs | TRUE
68 | LV_5072-23_0_3_line_68 | NAYY 4x150 SE | 68 | 69 | 0.078385 | 0.208 | 0.08 | 261 | 0 | 0.27 | 1 | 1 | cs | TRUE
69 | LV_5072-23_0_3_line_69 | NAYY 4x150 SE | 69 | 71 | 0.013154 | 0.208 | 0.08 | 261 | 0 | 0.27 | 1 | 1 | cs | TRUE
70 | LV_5072-23_0_3_line_70 | NAYY 4x150 SE | 70 | 71 | 0.056156 | 0.208 | 0.08 | 261 | 0 | 0.27 | 1 | 1 | cs | TRUE
71 | LV_5072-23_0_3_line_71 | NAYY 4x150 SE | 70 | 72 | 0.011403 | 0.208 | 0.08 | 261 | 0 | 0.27 | 1 | 1 | cs | TRUE

## trafo
| name | std_type | hv_bus | lv_bus | sn_mva | vn_hv_kv | vn_lv_kv | vk_percent | vkr_percent | pfe_kw | i0_percent | shift_degree | tap_side | tap_neutral | tap_min | tap_max | tap_step_percent | tap_step_degree | tap_pos | tap_phase_shifter | parallel | df | in_service
0 | LV_5072-23_0_3_trafo_17 | 0.25 MVA 20/0.4 kV | 73 | 26 | 0.25 | 20 | 0.4 | 6 | 1.44 | 0.8 | 0.32 | 150 | hv | 0 | -2 | 2 | 2.5 | 0 | 0 | FALSE | 1 | 1 | TRUE

## line_geodata
| x0 | y0 | x1 | y1 | x2 | y2 | x3 | y3 | x4 | y4 | x5 | y5 | x6 | y6 | x7 | y7 | x8 | y8 | x9 | y9 | x10 | y10 | x11 | y11 | x12 | y12 | x13 | y13 | x14 | y14 | x15 | y15 | x16 | y16
0 | 2708745.0698 | 1145389.0888 | 2708746.8809 | 1145385.456 | 2708746.8809 | 1145385.456
1 | 2708746.8809 | 1145385.456 | 2708749.1412 | 1145382.4827
2 | 2708754.1388 | 1145375.9085 | 2708749.1412 | 1145382.4827
3 | 2708715.1129 | 1145101.2324 | 2708714.1538 | 1145097.3126 | 2708711.0915 | 1145095.812
4 | 2708715.1129 | 1145101.2324 | 2708768.6034 | 1145361.1572
5 | 2708715.1129 | 1145101.2324 | 2709034.4299 | 1145111.8257
6 | 2708657.0046 | 1144988.324 | 2708711.0915 | 1145095.812
7 | 2708759.4902 | 1145369.3678 | 2708768.6034 | 1145361.1572
8 | 2709034.4299 | 1145111.8257 | 2709044.4065 | 1145107.0807 | 2709057.1092 | 1145099.9058 | 2709066.131 | 1145091.4412 | 2709066.131 | 1145091.4412
9 | 2708754.1388 | 1145375.9085 | 2708758.2869 | 1145370.4519 | 2708759.4902 | 1145369.3678
10 | 2708658.2837 | 1144983.2731 | 2708657.0046 | 1144988.324
11 | 2708658.2837 | 1144983.2731 | 2708658.6234 | 1144981.9318
12 | 2708582.6939 | 1144875.3245 | 2708583.7152 | 1144871.5945 | 2708593.3509 | 1144840.5479 | 2708594.5411 | 1144816.7206 | 2708600.989 | 1144806.9192 | 2708612.1487 | 1144791.5435 | 2708617.6331 | 1144778.4532
13 | 2708582.6939 | 1144875.3245 | 2708664.0424 | 1144962.1605
14 | 2708617.6331 | 1144778.4532 | 2708618.9159 | 1144775.3915
15 | 2708658.6234 | 1144981.9318 | 2708662.1761 | 1144967.9032 | 2708664.0424 | 1144962.1605
16 | 2709066.131 | 1145091.4412 | 2709072.1014 | 1145080.4531 | 2709078.423 | 1145072.5623 | 2709078.423 | 1145072.5623
17 | 2709095.4038 | 1145065.5655 | 2709089.6555 | 1145067.2176 | 2709078.423 | 1145072.5623
18 | 2709189.7022 | 1144981.8619 | 2709186.5909 | 1144984.3623 | 2709178.3723 | 1144994.2866 | 2709169.9725 | 1145002.7623 | 2709158.5439 | 1145007.8921 | 2709151.3698 | 1145017.0126 | 2709144.9881 | 1145027.7819 | 2709133.7259 | 1145035.1829 | 2709120.3078 | 1145047.4815 | 2709103.1208 | 1145063.3475 | 2709095.4038 | 1145065.5655
19 | 2709189.7022 | 1144981.8619 | 2709196.8463 | 1144976.1204 | 2709204.809 | 1144968.8709 | 2709211.4054 | 1144957.2829 | 2709221.5653 | 1144931.4167 | 2709226.8683 | 1144919.1492
20 | 2709189.7022 | 1144981.8619 | 2709512.729 | 1145215.564
21 | 2709487.17 | 1145804.6334 | 2709477.5111 | 1145808.0047 | 2709455.1239 | 1145812.4011 | 2709454.0649 | 1145812.6208
22 | 2709351.8901 | 1145376.3783 | 2709454.0649 | 1145812.6208
23 | 2709487.17 | 1145804.6334 | 2709482.0138 | 1145809.7097
24 | 2709497.7208 | 1145319.3916 | 2709351.8901 | 1145376.3783
25 | 2709243.72 | 1144880.6516 | 2709233.9303 | 1144897.5297 | 2709226.9398 | 1144918.9837 | 2709226.8683 | 1144919.1492
26 | 2709512.729 | 1145215.564 | 2709511.9182 | 1145233.7243
27 | 2709508.8784 | 1145250.3937 | 2709506.1609 | 1145263.9377 | 2709506.3742 | 1145275.0377 | 2709506.8269 | 1145295.3813 | 2709503.9144 | 1145308.07 | 2709497.7208 | 1145319.3916
28 | 2709497.7208 | 1145319.3916 | 2709643.6138 | 1145344.6208
29 | 2709422.4296 | 1144795.9471 | 2709243.72 | 1144880.6516
30 | 2709422.4296 | 1144795.9471 | 2709425.2811 | 1144798.0558 | 2709429.1879 | 1144798.338 | 2709431.9215 | 1144795.508 | 2709432.8667 | 1144788.7429 | 2709440.0235 | 1144775.1084 | 2709462.2638 | 1144753.6202 | 2709484.8343 | 1144735.547
31 | 2709421.9803 | 1144684.3665 | 2709423.9799 | 1144687.6827 | 2709425.0825 | 1144695.1075 | 2709425.9018 | 1144718.1374 | 2709422.8179 | 1144740.6849 | 2709422.6771 | 1144770.8798 | 2709421.9826 | 1144786.6997 | 2709421.8783 | 1144792.446 | 2709422.4296 | 1144795.9471 | 2709422.4296 | 1144795.9471
32 | 2709491.2371 | 1144730.4199 | 2709484.8343 | 1144735.547
33 | 2709421.9803 | 1144684.3665 | 2709432.2935 | 1144672.9906 | 2709433.5688 | 1144671.4848
34 | 2709511.9182 | 1145233.7243 | 2709511.831 | 1145235.6778 | 2709508.8784 | 1145250.3937
35 | 2709643.6138 | 1145344.6208 | 2709653.0263 | 1145348.083 | 2709673.6922 | 1145356.8756 | 2709692.5394 | 1145355.5657
36 | 2709468.4179 | 1144613.2295 | 2709463.5205 | 1144621.7795 | 2709459.4008 | 1144633.2122 | 2709451.1406 | 1144645.3813 | 2709442.4017 | 1144661.0552 | 2709433.5688 | 1144671.4848
37 | 2709468.4179 | 1144613.2295 | 2709473.0577 | 1144618.8618 | 2709473.1083 | 1144627.5017 | 2709472.1334 | 1144635.9006 | 2709468.2805 | 1144643.6468 | 2709463.4466 | 1144650.9455
38 | 2709468.4179 | 1144613.2295 | 2709471.7156 | 1144602.1933 | 2709477.3506 | 1144586.8856 | 2709484.219 | 1144571.8005
39 | 2709355.6476 | 1144546.7723 | 2709345.2421 | 1144568.0993 | 2709316.5342 | 1144616.4882 | 2709305.307 | 1144632.9287 | 2709299.2178 | 1144638.9779 | 2709294.9728 | 1144645.8944 | 2709294.7131 | 1144647.2599
40 | 2709394.2154 | 1144500.7525 | 2709383.0516 | 1144506.5226 | 2709371.5845 | 1144513.7083 | 2709361.5975 | 1144529.9711 | 2709357.6631 | 1144542.6413 | 2709355.6476 | 1144546.7723
41 | 2709462.4927 | 1144652.6118 | 2709462.7725 | 1144651.9634 | 2709463.4466 | 1144650.9455
42 | 2709484.219 | 1144571.8005 | 2709484.219 | 1144571.8005 | 2709489.9497 | 1144563.0766 | 2709498.3542 | 1144553.9788 | 2709502.7585 | 1144550.1563 | 2709505.9853 | 1144542.61 | 2709507.7864 | 1144534.4262 | 2709505.5512 | 1144521.2326 | 2709502.0679 | 1144508.6279 | 2709501.3218 | 1144493.0042 | 2709506.5237 | 1144479.1229 | 2709508.6217 | 1144465.5967 | 2709509.7984 | 1144446.0942 | 2709507.8527 | 1144428.3919 | 2709506.5256 | 1144410.9008 | 2709505.5439 | 1144385.3998 | 2709505.6924 | 1144381.8433
43 | 2709484.219 | 1144571.8005 | 2709394.2154 | 1144500.7525
44 | 2709491.2371 | 1144730.4199 | 2709503.4606 | 1144715.432 | 2709514.8236 | 1144697.0375 | 2709521.0269 | 1144684.7199 | 2709528.1969 | 1144677.2317
45 | 2709453.526 | 1144672.4102 | 2709458.8973 | 1144660.9433 | 2709462.4927 | 1144652.6118
46 | 2709453.7361 | 1144706.8795 | 2709444.6549 | 1144707.126 | 2709441.8185 | 1144704.6062 | 2709442.7488 | 1144698.6637 | 2709443.8865 | 1144692.7249 | 2709446.4948 | 1144685.3675 | 2709452.029 | 1144675.606 | 2709453.526 | 1144672.4102
47 | 2709453.7361 | 1144706.8795 | 2709457.4111 | 1144697.0732 | 2709465.7014 | 1144683.6705 | 2709475.2622 | 1144668.0227 | 2709479.9632 | 1144658.8576 | 2709480.1878 | 1144658.4932
48 | 2709453.7361 | 1144706.8795 | 2709461.8511 | 1144702.7018 | 2709468.77 | 1144696.2565 | 2709474.4222 | 1144691.4227 | 2709480.5115 | 1144685.3737 | 2709482.7468 | 1144683.3246
49 | 2709484.3056 | 1144651.8122 | 2709480.1878 | 1144658.4932
50 | 2709489.5482 | 1144675.0702 | 2709484.9118 | 1144681.3398 | 2709482.7468 | 1144683.3246
51 | 2709484.3056 | 1144651.8122 | 2709484.8493 | 1144650.93 | 2709487.6649 | 1144641.0268
52 | 2709494.4389 | 1144667.5482 | 2709494.4389 | 1144667.5482 | 2709489.5605 | 1144675.0535 | 2709489.5482 | 1144675.0702
53 | 2709488.1643 | 1144639.4785 | 2709487.9281 | 1144640.1011 | 2709487.6649 | 1144641.0268
54 | 2709496.2205 | 1144655.2589 | 2709495.87 | 1144656.8895 | 2709494.4389 | 1144667.5482
55 | 2709488.1643 | 1144639.4785 | 2709492.263 | 1144628.6724 | 2709493.322 | 1144627.463
56 | 2709496.2205 | 1144655.2589 | 2709497.6749 | 1144648.4946 | 2709500.9725 | 1144641.6376
57 | 2709569.0848 | 1144507.5886 | 2709565.0937 | 1144522.9261 | 2709554.7384 | 1144548.4324 | 2709552.3882 | 1144564.4112 | 2709551.2055 | 1144572.8174 | 2709546.7938 | 1144577.0511 | 2709536.4047 | 1144581.5876 | 2709515.4809 | 1144598.6744 | 2709502.3641 | 1144617.1371 | 2709493.322 | 1144627.463
58 | 2709569.0848 | 1144507.5886 | 2709574.9517 | 1144479.5436 | 2709578.8607 | 1144468.7187 | 2709582.8912 | 1144462.6324 | 2709590.4401 | 1144455.376 | 2709591.3187 | 1144452.5398
59 | 2709569.0848 | 1144507.5886 | 2709568.4978 | 1144494.6362 | 2709567.5036 | 1144481.2539 | 2709564.7826 | 1144471.9651 | 2709562.2881 | 1144462.0467 | 2709559.0382 | 1144448.023 | 2709558.1036 | 1144431.3618 | 2709557.4232 | 1144423.1219 | 2709557.0318 | 1144417.1014
60 | 2709591.3187 | 1144452.5398 | 2709593.2897 | 1144446.1773 | 2709594.5677 | 1144441.113
61 | 2709557.0318 | 1144417.1014 | 2709556.2999 | 1144405.8458 | 2709555.8196 | 1144398.0209 | 2709555.8622 | 1144384.2572 | 2709556.0379 | 1144374.5869
62 | 2709610.1252 | 1144422.3344 | 2709601.4554 | 1144427.8249 | 2709596.1804 | 1144434.7224 | 2709594.5677 | 1144441.113
63 | 2709610.1252 | 1144422.3344 | 2709611.0425 | 1144413.8387
64 | 2709610.1252 | 1144422.3344 | 2709611.0815 | 1144435.4613
65 | 2709614.242 | 1144490.1199 | 2709613.4159 | 1144467.5013 | 2709611.0815 | 1144435.4613
66 | 2709614.242 | 1144490.1199 | 2709626.3491 | 1144501.4362
67 | 2708684.5929 | 1144636.6304 | 2708688.192 | 1144632.388
68 | 2708653.2553 | 1144703.7174 | 2708660.8861 | 1144697.1157 | 2708668.3258 | 1144688.5887 | 2708674.3174 | 1144679.3907 | 2708677.1352 | 1144665.4769 | 2708675.6279 | 1144650.6068 | 2708677.7403 | 1144644.7077 | 2708684.5929 | 1144636.6304
69 | 2708644.7587 | 1144713.6272 | 2708649.1907 | 1144707.2338 | 2708653.2553 | 1144703.7174
70 | 2708623.1664 | 1144764.8183 | 2708634.0957 | 1144729.0094 | 2708644.7587 | 1144713.6272
71 | 2708618.9159 | 1144775.3915 | 2708622.6852 | 1144766.3948 | 2708623.1664 | 1144764.8183

## bus_geodata
| x | y | coords
0 | 2708745.0698 | 1145389.0888
1 | 2708746.8809 | 1145385.456
2 | 2708749.1412 | 1145382.4827
3 | 2708715.1129 | 1145101.2324
4 | 2708711.0915 | 1145095.812
5 | 2708768.6034 | 1145361.1572
6 | 2709034.4299 | 1145111.8257
7 | 2708754.1388 | 1145375.9085
8 | 2708759.4902 | 1145369.3678
9 | 2708657.0046 | 1144988.324
10 | 2708658.2837 | 1144983.2731
11 | 2708582.6939 | 1144875.3245
12 | 2708617.6331 | 1144778.4532
13 | 2708664.0424 | 1144962.1605
14 | 2709066.131 | 1145091.4412
15 | 2709078.423 | 1145072.5623
16 | 2709095.4038 | 1145065.5655
17 | 2709189.7022 | 1144981.8619
18 | 2709454.0649 | 1145812.6208
19 | 2709487.17 | 1145804.6334
20 | 2709351.8901 | 1145376.3783
21 | 2709482.0138 | 1145809.7097
22 | 2709226.8683 | 1144919.1492
23 | 2709512.729 | 1145215.564
24 | 2709497.7208 | 1145319.3916
25 | 2709243.72 | 1144880.6516
26 | 2709422.4296 | 1144795.9472
27 | 2709484.8343 | 1144735.547
28 | 2709421.9803 | 1144684.3665
29 | 2709511.9182 | 1145233.7243
30 | 2709508.8784 | 1145250.3937
31 | 2709643.6138 | 1145344.6208
32 | 2709692.5394 | 1145355.5657
33 | 2709433.5688 | 1144671.4848
34 | 2709468.4179 | 1144613.2295
35 | 2709294.7131 | 1144647.2599
36 | 2709355.6476 | 1144546.7723
37 | 2709463.4466 | 1144650.9455
38 | 2709484.219 | 1144571.8005
39 | 2709491.2371 | 1144730.4199
40 | 2709394.2154 | 1144500.7525
41 | 2709505.6924 | 1144381.8433
42 | 2709462.4927 | 1144652.6118
43 | 2709453.526 | 1144672.4102
44 | 2709453.7361 | 1144706.8795
45 | 2709528.1969 | 1144677.2317
46 | 2709480.1878 | 1144658.4932
47 | 2709482.7468 | 1144683.3246
48 | 2709484.3056 | 1144651.8122
49 | 2709489.5482 | 1144675.0702
50 | 2709487.6649 | 1144641.0268
51 | 2709494.4389 | 1144667.5482
52 | 2709488.1643 | 1144639.4785
53 | 2709496.2205 | 1144655.2589
54 | 2709493.322 | 1144627.463
55 | 2709569.0848 | 1144507.5886
56 | 2709591.3187 | 1144452.5398
57 | 2709557.0318 | 1144417.1014
58 | 2709594.5677 | 1144441.113
59 | 2709556.0379 | 1144374.5869
60 | 2709610.1252 | 1144422.3344
61 | 2709611.0425 | 1144413.8387
62 | 2709611.0815 | 1144435.4613
63 | 2709500.9725 | 1144641.6376
64 | 2709614.242 | 1144490.1199
65 | 2709626.3491 | 1144501.4362
66 | 2708658.6234 | 1144981.9318
67 | 2708688.192 | 1144632.388
68 | 2708684.5929 | 1144636.6304
69 | 2708653.2553 | 1144703.7174
70 | 2708623.1664 | 1144764.8183
71 | 2708644.7587 | 1144713.6272
72 | 2708618.9159 | 1144775.3915
73 | 2709422.4296 | 1144795.9472

## line_std_types
| c_nf_per_km | r_ohm_per_km | x_ohm_per_km | max_i_ka | type | q_mm2 | alpha | voltage_rating
NAYY 4x50 SE | 210 | 0.642 | 0.083 | 0.142 | cs | 50 | 0.00403 | LV
NAYY 4x120 SE | 264 | 0.225 | 0.08 | 0.242 | cs | 120 | 0.00403 | LV
NAYY 4x150 SE | 261 | 0.208 | 0.08 | 0.27 | cs | 150 | 0.00403 | LV
NA2XS2Y 1x95 RM/25 12/20 kV | 216 | 0.313 | 0.132 | 0.252 | cs | 95 | 0.00403 | MV
NA2XS2Y 1x185 RM/25 12/20 kV | 273 | 0.161 | 0.117 | 0.362 | cs | 185 | 0.00403 | MV
NA2XS2Y 1x240 RM/25 12/20 kV | 304 | 0.122 | 0.112 | 0.421 | cs | 240 | 0.00403 | MV
NA2XS2Y 1x95 RM/25 6/10 kV | 315 | 0.313 | 0.123 | 0.249 | cs | 95 | 0.00403 | MV
NA2XS2Y 1x185 RM/25 6/10 kV | 406 | 0.161 | 0.11 | 0.358 | cs | 185 | 0.00403 | MV
NA2XS2Y 1x240 RM/25 6/10 kV | 456 | 0.122 | 0.105 | 0.416 | cs | 240 | 0.00403 | MV
NA2XS2Y 1x150 RM/25 12/20 kV | 250 | 0.206 | 0.116 | 0.319 | cs | 150 | 0.00403 | MV
NA2XS2Y 1x120 RM/25 12/20 kV | 230 | 0.253 | 0.119 | 0.283 | cs | 120 | 0.00403 | MV
NA2XS2Y 1x70 RM/25 12/20 kV | 190 | 0.443 | 0.132 | 0.22 | cs | 70 | 0.00403 | MV
NA2XS2Y 1x150 RM/25 6/10 kV | 360 | 0.206 | 0.11 | 0.315 | cs | 150 | 0.00403 | MV
NA2XS2Y 1x120 RM/25 6/10 kV | 340 | 0.253 | 0.113 | 0.28 | cs | 120 | 0.00403 | MV
NA2XS2Y 1x70 RM/25 6/10 kV | 280 | 0.443 | 0.123 | 0.217 | cs | 70 | 0.00403 | MV
N2XS(FL)2Y 1x120 RM/35 64/110 kV | 112 | 0.153 | 0.166 | 0.366 | cs | 120 | 0.00393 | HV
N2XS(FL)2Y 1x185 RM/35 64/110 kV | 125 | 0.099 | 0.156 | 0.457 | cs | 185 | 0.00393 | HV
N2XS(FL)2Y 1x240 RM/35 64/110 kV | 135 | 0.075 | 0.149 | 0.526 | cs | 240 | 0.00393 | HV
N2XS(FL)2Y 1x300 RM/35 64/110 kV | 144 | 0.06 | 0.144 | 0.588 | cs | 300 | 0.00393 | HV
15-AL1/3-ST1A 0.4 | 11 | 1.8769 | 0.35 | 0.105 | ol | 16 | 0.00403 | LV
24-AL1/4-ST1A 0.4 | 11.25 | 1.2012 | 0.335 | 0.14 | ol | 24 | 0.00403 | LV
48-AL1/8-ST1A 0.4 | 12.2 | 0.5939 | 0.3 | 0.21 | ol | 48 | 0.00403 | LV
94-AL1/15-ST1A 0.4 | 13.2 | 0.306 | 0.29 | 0.35 | ol | 94 | 0.00403 | LV
34-AL1/6-ST1A 10.0 | 9.7 | 0.8342 | 0.36 | 0.17 | ol | 34 | 0.00403 | MV
48-AL1/8-ST1A 10.0 | 10.1 | 0.5939 | 0.35 | 0.21 | ol | 48 | 0.00403 | MV
70-AL1/11-ST1A 10.0 | 10.4 | 0.4132 | 0.339 | 0.29 | ol | 70 | 0.00403 | MV
94-AL1/15-ST1A 10.0 | 10.75 | 0.306 | 0.33 | 0.35 | ol | 94 | 0.00403 | MV
122-AL1/20-ST1A 10.0 | 11.1 | 0.2376 | 0.323 | 0.41 | ol | 122 | 0.00403 | MV
149-AL1/24-ST1A 10.0 | 11.25 | 0.194 | 0.315 | 0.47 | ol | 149 | 0.00403 | MV
34-AL1/6-ST1A 20.0 | 9.15 | 0.8342 | 0.382 | 0.17 | ol | 34 | 0.00403 | MV
48-AL1/8-ST1A 20.0 | 9.5 | 0.5939 | 0.372 | 0.21 | ol | 48 | 0.00403 | MV
70-AL1/11-ST1A 20.0 | 9.7 | 0.4132 | 0.36 | 0.29 | ol | 70 | 0.00403 | MV
94-AL1/15-ST1A 20.0 | 10 | 0.306 | 0.35 | 0.35 | ol | 94 | 0.00403 | MV
122-AL1/20-ST1A 20.0 | 10.3 | 0.2376 | 0.344 | 0.41 | ol | 122 | 0.00403 | MV
149-AL1/24-ST1A 20.0 | 10.5 | 0.194 | 0.337 | 0.47 | ol | 149 | 0.00403 | MV
184-AL1/30-ST1A 20.0 | 10.75 | 0.1571 | 0.33 | 0.535 | ol | 184 | 0.00403 | MV
243-AL1/39-ST1A 20.0 | 11 | 0.1188 | 0.32 | 0.645 | ol | 243 | 0.00403 | MV
48-AL1/8-ST1A 110.0 | 8 | 0.5939 | 0.46 | 0.21 | ol | 48 | 0.00403 | HV
70-AL1/11-ST1A 110.0 | 8.4 | 0.4132 | 0.45 | 0.29 | ol | 70 | 0.00403 | HV
94-AL1/15-ST1A 110.0 | 8.65 | 0.306 | 0.44 | 0.35 | ol | 94 | 0.00403 | HV
122-AL1/20-ST1A 110.0 | 8.5 | 0.2376 | 0.43 | 0.41 | ol | 122 | 0.00403 | HV
149-AL1/24-ST1A 110.0 | 8.75 | 0.194 | 0.41 | 0.47 | ol | 149 | 0.00403 | HV
184-AL1/30-ST1A 110.0 | 8.8 | 0.1571 | 0.4 | 0.535 | ol | 184 | 0.00403 | HV
243-AL1/39-ST1A 110.0 | 9 | 0.1188 | 0.39 | 0.645 | ol | 243 | 0.00403 | HV
305-AL1/39-ST1A 110.0 | 9.2 | 0.0949 | 0.38 | 0.74 | ol | 305 | 0.00403 | HV
490-AL1/64-ST1A 110.0 | 9.75 | 0.059 | 0.37 | 0.96 | ol | 490 | 0.00403 | HV
679-AL1/86-ST1A 110.0 | 9.95 | 0.042 | 0.36 | 1.15 | ol | 679 | 0.00403 | HV
490-AL1/64-ST1A 220.0 | 10 | 0.059 | 0.285 | 0.96 | ol | 490 | 0.00403 | HV
679-AL1/86-ST1A 220.0 | 11.7 | 0.042 | 0.275 | 1.15 | ol | 679 | 0.00403 | HV
490-AL1/64-ST1A 380.0 | 11 | 0.059 | 0.253 | 0.96 | ol | 490 | 0.00403 | HV
679-AL1/86-ST1A 380.0 | 14.6 | 0.042 | 0.25 | 1.15 | ol | 679 | 0.00403 | HV

## trafo_std_types
| i0_percent | pfe_kw | vkr_percent | sn_mva | vn_lv_kv | vn_hv_kv | vk_percent | shift_degree | vector_group | tap_side | tap_neutral | tap_min | tap_max | tap_step_degree | tap_step_percent | tap_phase_shifter
160 MVA 380/110 kV | 0.06 | 60 | 0.25 | 160 | 110 | 380 | 12.2 | 0 | Yy0 | hv | 0 | -9 | 9 | 0 | 1.5 | FALSE
100 MVA 220/110 kV | 0.06 | 55 | 0.26 | 100 | 110 | 220 | 12 | 0 | Yy0 | hv | 0 | -9 | 9 | 0 | 1.5 | FALSE
63 MVA 110/20 kV | 0.04 | 22 | 0.32 | 63 | 20 | 110 | 18 | 150 | YNd5 | hv | 0 | -9 | 9 | 0 | 1.5 | FALSE
40 MVA 110/20 kV | 0.05 | 18 | 0.34 | 40 | 20 | 110 | 16.2 | 150 | YNd5 | hv | 0 | -9 | 9 | 0 | 1.5 | FALSE
25 MVA 110/20 kV | 0.07 | 14 | 0.41 | 25 | 20 | 110 | 12 | 150 | YNd5 | hv | 0 | -9 | 9 | 0 | 1.5 | FALSE
63 MVA 110/10 kV | 0.04 | 22 | 0.32 | 63 | 10 | 110 | 18 | 150 | YNd5 | hv | 0 | -9 | 9 | 0 | 1.5 | FALSE
40 MVA 110/10 kV | 0.05 | 18 | 0.34 | 40 | 10 | 110 | 16.2 | 150 | YNd5 | hv | 0 | -9 | 9 | 0 | 1.5 | FALSE
25 MVA 110/10 kV | 0.07 | 14 | 0.41 | 25 | 10 | 110 | 12 | 150 | YNd5 | hv | 0 | -9 | 9 | 0 | 1.5 | FALSE
0.25 MVA 20/0.4 kV | 0.32 | 0.8 | 1.44 | 0.25 | 0.4 | 20 | 6 | 150 | Yzn5 | hv | 0 | -2 | 2 | 0 | 2.5 | FALSE
0.4 MVA 20/0.4 kV | 0.3375 | 1.35 | 1.425 | 0.4 | 0.4 | 20 | 6 | 150 | Dyn5 | hv | 0 | -2 | 2 | 0 | 2.5 | FALSE
0.63 MVA 20/0.4 kV | 0.2619 | 1.65 | 1.206 | 0.63 | 0.4 | 20 | 6 | 150 | Dyn5 | hv | 0 | -2 | 2 | 0 | 2.5 | FALSE
0.25 MVA 10/0.4 kV | 0.24 | 0.6 | 1.2 | 0.25 | 0.4 | 10 | 4 | 150 | Dyn5 | hv | 0 | -2 | 2 | 0 | 2.5 | FALSE
0.4 MVA 10/0.4 kV | 0.2375 | 0.95 | 1.325 | 0.4 | 0.4 | 10 | 4 | 150 | Dyn5 | hv | 0 | -2 | 2 | 0 | 2.5 | FALSE
0.63 MVA 10/0.4 kV | 0.1873 | 1.18 | 1.0794 | 0.63 | 0.4 | 10 | 4 | 150 | Dyn5 | hv | 0 | -2 | 2 | 0 | 2.5 | FALSE

## trafo3w_std_types
| sn_hv_mva | sn_mv_mva | sn_lv_mva | vn_hv_kv | vn_mv_kv | vn_lv_kv | vk_hv_percent | vk_mv_percent | vk_lv_percent | vkr_hv_percent | vkr_mv_percent | vkr_lv_percent | pfe_kw | i0_percent | shift_mv_degree | shift_lv_degree | vector_group | tap_side | tap_neutral | tap_min | tap_max | tap_step_percent
63/25/38 MVA 110/20/10 kV | 63 | 25 | 38 | 110 | 20 | 10 | 10.4 | 10.4 | 10.4 | 0.28 | 0.32 | 0.35 | 35 | 0.89 | 0 | 0 | YN0yn0yn0 | hv | 0 | -10 | 10 | 1.2
63/25/38 MVA 110/10/10 kV | 63 | 25 | 38 | 110 | 10 | 10 | 10.4 | 10.4 | 10.4 | 0.28 | 0.32 | 0.35 | 35 | 0.89 | 0 | 0 | YN0yn0yn0 | hv | 0 | -10 | 10 | 1.2

## fuse_std_types
| fuse_type | i_rated_a | t_avg | t_min | t_total | x_avg | x_min | x_total
HV 100A | HV 100A | 100 | 0 | [10.0, 3.64, 0.854, 0.281, 0.1, 0.0531, 0.022, 0.01] | [10.0, 4.267, 1.21, 0.403, 0.1, 0.058, 0.022, 0.01] | 0 | [300.0, 350.0, 450.0, 550.0, 700.0, 850.0, 1200.0, 1752.0] | [600.0, 700.0, 900.0, 1150.0, 1665.0, 2000.0, 3000.0, 4313.0]
HV 10A | HV 10A | 10 | 0 | [10.0, 1675.0, 0.344, 0.156, 0.1, 0.0417, 0.0171, 0.01] | [10.0, 1.3, 0.3, 0.155, 0.1, 0.0555, 0.023, 0.01] | 0 | [30.0, 32.0, 35.0, 37.0, 39.0, 50.0, 70.0, 88.0] | [60.0, 70.0, 80.0, 87.0, 94.0, 110.0, 150.0, 216.0]
HV 125A | HV 125A | 125 | 0 | [10.0, 1.82, 0.344, 0.1, 0.0467, 0.0269, 0.01] | [10.0, 2.478, 0.426, 0.1, 0.0427, 0.0211, 0.01] | 0 | [375.0, 500.0, 700.0, 925.0, 1200.0, 1500.0, 2341.0] | [750.0, 1000.0, 1500.0, 2200.0, 3000.0, 4000.0, 5765.0]
HV 160A | HV 160A | 160 | 0 | [10.0, 4.15, 1.03, 0.198, 0.1, 0.051, 0.0172, 0.01] | [10.0, 2.3, 0.734, 0.274, 0.1, 0.046, 0.0177, 0.01] | 0 | [480.0, 550.0, 700.0, 1000.0, 1260.0, 1600.0, 2500.0, 3227.0] | [960.0, 1300.0, 1700.0, 2200.0, 2996.0, 4000.0, 6000.0, 7946.0]
HV 16A | HV 16A | 16 | 0 | [10.0, 0.352, 0.164, 0.1, 0.0649, 0.0342, 0.01] | [10.0, 2.34, 0.722, 0.181, 0.1, 0.055, 0.0296, 0.01] | 0 | [48.0, 60.0, 65.0, 71.0, 80.0, 100.0, 162.0] | [96.0, 110.0, 125.0, 150.0, 168.0, 200.0, 250.0, 398.0]
HV 200A | HV 200A | 200 | 0 | [10.0, 4.267, 1.21, 0.403, 0.1, 0.058, 0.022, 0.01] | [10.0, 3.73, 1.654, 0.328, 0.1, 0.0531, 0.019, 0.01] | 0 | [600.0, 700.0, 900.0, 1150.0, 1665.0, 2000.0, 3000.0, 4313.0] | [1200.0, 1500.0, 1800.0, 2700.0, 3960.0, 5000.0, 7500.0, 10620.0]
HV 20A | HV 20A | 20 | 0 | [10.0, 1.3, 0.3, 0.155, 0.1, 0.0555, 0.023, 0.01] | [10.0, 1.3, 0.161, 0.1, 0.0611, 0.0399, 0.0141, 0.01] | 0 | [60.0, 70.0, 80.0, 87.0, 94.0, 110.0, 150.0, 216.0] | [120.0, 150.0, 200.0, 223.0, 260.0, 300.0, 450.0, 532.0]
HV 25A | HV 25A | 25 | 0 | [10.0, 2.512, 0.833, 0.299, 0.1, 0.0372, 0.0223, 0.01] | [10.0, 3.125, 0.597, 0.198, 0.1, 0.0378, 0.022, 0.01] | 0 | [75.0, 82.0, 90.0, 100.0, 124.0, 170.0, 200.0, 289.0] | [150.0, 170.0, 210.0, 250.0, 294.0, 400.0, 500.0, 711.0]
HV 31.5A | HV 31.5A | 31.5 | 0 | [10.0, 2.34, 0.722, 0.181, 0.1, 0.055, 0.0296, 0.01] | [10.0, 2.84, 0.368, 0.164, 0.1, 0.0621, 0.0378, 0.0195, 0.01] | 0 | [95.0, 110.0, 125.0, 150.0, 165.0, 200.0, 250.0, 390.0] | [189.0, 220.0, 300.0, 350.0, 393.0, 450.0, 530.0, 700.0, 960.0]
HV 40A | HV 40A | 40 | 0 | [10.0, 1.3, 0.161, 0.1, 0.0611, 0.0399, 0.0141, 0.01] | [10.0, 2.05, 0.369, 0.198, 0.1, 0.051, 0.0298, 0.01] | 0 | [120.0, 150.0, 200.0, 223.0, 260.0, 300.0, 450.0, 532.0] | [240.0, 300.0, 400.0, 450.0, 530.0, 650.0, 800.0, 1311.0]
HV 50A | HV 50A | 50 | 0 | [10.0, 3.215, 0.597, 0.198, 0.1, 0.0378, 0.022, 0.01] | [10.0, 3.64, 0.854, 0.281, 0.1, 0.0531, 0.022, 0.01] | 0 | [150.0, 170.0, 210.0, 250.0, 294.0, 400.0, 500.0, 711.0] | [300.0, 350.0, 450.0, 550.0, 700.0, 850.0, 1200.0, 1752.0]
HV 6.3A | HV 6.3A | 6.3 | 0 | [10.0, 1.39, 0.344, 0.168, 0.1, 0.056, 0.0263, 0.01] | [10.0, 1.711, 0.516, 0.198, 0.1, 0.0634, 0.0303, 0.01] | 0 | [19.0, 19.5, 20.4, 20.8, 22.0, 25.0, 32.0, 48.0] | [38.0, 40.0, 43.0, 48.0, 53.0, 60.0, 75.0, 118.0]
HV 63A | HV 63A | 63 | 0 | [10.0, 2.84, 0.368, 0.164, 0.1, 0.0621, 0.0378, 0.0195, 0.01] | [10.0, 1.82, 0.344, 0.1, 0.0467, 0.0269, 0.01] | 0 | [189.0, 220.0, 300.0, 350.0, 393.0, 450.0, 530.0, 700.0, 961.0] | [378.0, 500.0, 700.0, 934.0, 1200.0, 1500.0, 2366.0]
HV 80A | HV 80A | 80 | 0 | [10.0, 2.05, 0.369, 0.198, 0.1, 0.051, 0.0298, 0.01] | [10.0, 4.15, 1.03, 0.198, 0.1, 0.051, 0.0172, 0.01] | 0 | [240.0, 300.0, 400.0, 450.0, 530.0, 650.0, 800.0, 1311.0] | [480.0, 550.0, 700.0, 1000.0, 1260.0, 1600.0, 2500.0, 3227.0]
Siemens NH-1-100 | Siemens NH-1-100 | 100 | [5400.0, 2000.0, 400.0, 20.0, 1.0, 0.2, 0.012, 0.004] | 0 | 0 | [150.0, 190.0, 250.0, 430.0, 900.0, 1250.0, 2700.0, 3600.0] | 0 | 0
Siemens NH-1-125 | Siemens NH-1-125 | 125 | [4800.0, 120.0, 7.0, 0.1, 0.004] | 0 | 0 | [180.0, 400.0, 740.0, 2000.0, 4250.0] | 0 | 0
Siemens NH-1-16 | Siemens NH-1-16 | 16 | [4000.0, 400.0, 2.0, 0.1, 0.04, 0.01] | 0 | 0 | [26.0, 35.0, 75.0, 150.0, 200.0, 300.0] | 0 | 0
Siemens NH-1-160 | Siemens NH-1-160 | 160 | [4800.0, 120.0, 7.0, 0.1, 0.004] | 0 | 0 | [210.0, 500.0, 900.0, 2300.0, 5000.0] | 0 | 0
Siemens NH-1-25 | Siemens NH-1-25 | 25 | [4000.0, 1000.0, 10.0, 0.2, 0.02, 0.01] | 0 | 0 | [40.0, 50.0, 100.0, 210.0, 400.0, 500.0] | 0 | 0
Siemens NH-1-50 | Siemens NH-1-50 | 50 | [4000.0, 40.0, 4.0, 1.0, 0.02, 0.01] | 0 | 0 | [86.0, 200.0, 300.0, 400.0, 1000.0, 1280.0] | 0 | 0
Siemens NH-1-63 | Siemens NH-1-63 | 63 | [4000.0, 100.0, 10.0, 2.0, 0.04, 0.01] | 0 | 0 | [100.0, 200.0, 300.0, 400.0, 1000.0, 1500.0] | 0 | 0
Siemens NH-1-80 | Siemens NH-1-80 | 80 | [4800.0, 120.0, 7.0, 0.1, 0.01] | 0 | 0 | [150.58, 250.0, 450.0, 1150.0, 2470.0] | 0 | 0
Siemens NH-2-1000 | Siemens NH-2-1000 | 1000 | [4800.0, 120.0, 7.0, 0.1, 0.004] | 0 | 0 | [1900.0, 3500.0, 8400.0, 24000.0, 52000.0] | 0 | 0
Siemens NH-2-200 | Siemens NH-2-200 | 200 | [4800.0, 120.0, 7.0, 0.1, 0.004] | 0 | 0 | [280.0, 650.0, 1200.0, 3000.0, 7000.0] | 0 | 0
Siemens NH-2-224 | Siemens NH-2-224 | 224 | [4800.0, 120.0, 7.0, 0.2, 0.04, 0.004] | 0 | 0 | [400.0, 750.0, 1453.0, 3025.0, 4315.0, 7600.0] | 0 | 0
Siemens NH-2-250 | Siemens NH-2-250 | 250 | [4800.0, 120.0, 7.0, 0.1, 0.004] | 0 | 0 | [450.0, 800.0, 1650.0, 4000.0, 8500.0] | 0 | 0
Siemens NH-2-315 | Siemens NH-2-315 | 315 | [4800.0, 120.0, 7.0, 0.1, 0.004] | 0 | 0 | [550.0, 920.0, 1900.0, 5000.0, 11000.0] | 0 | 0
Siemens NH-2-355 | Siemens NH-2-355 | 355 | [4800.0, 120.0, 6.0, 0.1, 0.004] | 0 | 0 | [650.0, 1116.27, 2350.0, 5840.0, 12790.0] | 0 | 0
Siemens NH-2-400 | Siemens NH-2-400 | 400 | [4800.0, 120.0, 7.0, 0.1, 0.004] | 0 | 0 | [720.0, 1350.0, 2800.0, 6500.0, 15000.0] | 0 | 0
Siemens NH-2-425 | Siemens NH-2-425 | 425 | [4800.0, 120.0, 7.0, 0.1, 0.004] | 0 | 0 | [850.0, 1500.0, 3050.0, 7500.0, 16500.0] | 0 | 0
Siemens NH-2-630 | Siemens NH-2-630 | 630 | [4800.0, 120.0, 7.0, 0.1, 0.004] | 0 | 0 | [1200.0, 2000.0, 4800.0, 12000.0, 26000.0] | 0 | 0

## dtypes
| element | column | dtype
0 | bus | name | object
1 | bus | vn_kv | float64
2 | bus | type | object
3 | bus | zone | object
4 | bus | in_service | bool
5 | load | name | object
6 | load | bus | uint32
7 | load | p_mw | float64
8 | load | q_mvar | float64
9 | load | const_z_percent | float64
10 | load | const_i_percent | float64
11 | load | sn_mva | float64
12 | load | scaling | float64
13 | load | in_service | bool
14 | load | type | object
15 | ext_grid | name | object
16 | ext_grid | bus | uint32
17 | ext_grid | vm_pu | float64
18 | ext_grid | va_degree | float64
19 | ext_grid | slack_weight | float64
20 | ext_grid | in_service | bool
21 | line | name | object
22 | line | std_type | object
23 | line | from_bus | uint32
24 | line | to_bus | uint32
25 | line | length_km | float64
26 | line | r_ohm_per_km | float64
27 | line | x_ohm_per_km | float64
28 | line | c_nf_per_km | float64
29 | line | g_us_per_km | float64
30 | line | max_i_ka | float64
31 | line | df | float64
32 | line | parallel | uint32
33 | line | type | object
34 | line | in_service | bool
35 | trafo | name | object
36 | trafo | std_type | object
37 | trafo | hv_bus | uint32
38 | trafo | lv_bus | uint32
39 | trafo | sn_mva | float64
40 | trafo | vn_hv_kv | float64
41 | trafo | vn_lv_kv | float64
42 | trafo | vk_percent | float64
43 | trafo | vkr_percent | float64
44 | trafo | pfe_kw | float64
45 | trafo | i0_percent | float64
46 | trafo | shift_degree | float64
47 | trafo | tap_side | object
48 | trafo | tap_neutral | int32
49 | trafo | tap_min | int32
50 | trafo | tap_max | int32
51 | trafo | tap_step_percent | float64
52 | trafo | tap_step_degree | float64
53 | trafo | tap_pos | int32
54 | trafo | tap_phase_shifter | bool
55 | trafo | parallel | uint32
56 | trafo | df | float64
57 | trafo | in_service | bool
58 | line_geodata | coords | object
59 | bus_geodata | x | float64
60 | bus_geodata | y | float64
61 | bus_geodata | coords | object

## parameters
| version | format_version | converged | OPF_converged | name | f_hz | sn_mva
0 | 2.14.6 | 2.14.0 | FALSE | FALSE |  | 50 | 1