## bus
| name | vn_kv | type | zone | in_service
0 | bus_LV_5072-24_1_3_node_129 | 0.4 | n |  | TRUE
1 | bus_LV_5072-24_1_3_node_130 | 0.4 | n |  | TRUE
2 | bus_LV_5072-24_1_3_node_92 | 0.4 | n |  | TRUE
3 | bus_LV_5072-24_1_3_node_131 | 0.4 | n |  | TRUE
4 | bus_LV_5072-24_1_3_node_29 | 0.4 | n |  | TRUE
5 | bus_LV_5072-24_1_3_node_132 | 0.4 | n |  | TRUE
6 | bus_LV_5072-24_1_3_node_152 | 0.4 | n |  | TRUE
7 | bus_LV_5072-24_1_3_node_133 | 0.4 | n |  | TRUE
8 | bus_LV_5072-24_1_3_node_26 | 0.4 | n |  | TRUE
9 | bus_LV_5072-24_1_3_node_134 | 0.4 | n |  | TRUE
10 | bus_LV_5072-24_1_3_node_6 | 0.4 | n |  | TRUE
11 | bus_LV_5072-24_1_3_node_7 | 0.4 | n |  | TRUE
12 | bus_LV_5072-24_1_3_node_8 | 0.4 | n |  | TRUE
13 | bus_LV_5072-24_1_3_node_9 | 0.4 | n |  | TRUE
14 | bus_LV_5072-24_1_3_node_10 | 0.4 | n |  | TRUE
15 | bus_LV_5072-24_1_3_node_153 | 0.4 | n |  | TRUE
16 | bus_LV_5072-24_1_3_node_78 | 0.4 | n |  | TRUE
17 | bus_LV_5072-24_1_3_node_17 | 0.4 | n |  | TRUE
18 | bus_LV_5072-24_1_3_node_169 | 0.4 | n |  | TRUE
19 | bus_LV_5072-24_1_3_node_135 | 0.4 | n |  | TRUE
20 | bus_LV_5072-24_1_3_node_143 | 0.4 | n |  | TRUE
21 | bus_LV_5072-24_1_3_node_144 | 0.4 | n |  | TRUE
22 | bus_LV_5072-24_1_3_node_146 | 0.4 | n |  | TRUE
23 | bus_LV_5072-24_1_3_node_168 | 0.4 | n |  | TRUE
24 | bus_LV_5072-24_1_3_node_145 | 0.4 | n |  | TRUE
25 | bus_LV_5072-24_1_3_node_147 | 0.4 | n |  | TRUE
26 | bus_LV_5072-24_1_3_node_148 | 0.4 | n |  | TRUE
27 | bus_LV_5072-24_1_3_node_151 | 0.4 | n |  | TRUE
28 | bus_LV_5072-24_1_3_node_149 | 0.4 | n |  | TRUE
29 | bus_LV_5072-24_1_3_node_150 | 0.4 | n |  | TRUE
30 | bus_LV_5072-24_1_3_node_166 | 0.4 | n |  | TRUE
31 | bus_LV_5072-24_1_3_node_121 | 0.4 | n |  | TRUE
32 | bus_LV_5072-24_1_3_node_25 | 0.4 | n |  | TRUE
33 | bus_LV_5072-24_1_3_node_27 | 0.4 | n |  | TRUE
34 | bus_LV_5072-24_1_3_node_28 | 0.4 | n |  | TRUE
35 | bus_LV_5072-24_1_3_node_90 | 0.4 | n |  | TRUE
36 | bus_LV_5072-24_1_3_node_154 | 0.4 | n |  | TRUE
37 | bus_LV_5072-24_1_3_node_155 | 0.4 | n |  | TRUE
38 | bus_LV_5072-24_1_3_node_156 | 0.4 | n |  | TRUE
39 | bus_LV_5072-24_1_3_node_70 | 0.4 | n |  | TRUE
40 | bus_LV_5072-24_1_3_node_158 | 0.4 | n |  | TRUE
41 | bus_LV_5072-24_1_3_node_159 | 0.4 | n |  | TRUE
42 | bus_LV_5072-24_1_3_node_160 | 0.4 | n |  | TRUE
43 | bus_LV_5072-24_1_3_node_161 | 0.4 | n |  | TRUE
44 | bus_LV_5072-24_1_3_node_162 | 0.4 | n |  | TRUE
45 | bus_LV_5072-24_1_3_node_163 | 0.4 | n |  | TRUE
46 | bus_LV_5072-24_1_3_node_164 | 0.4 | n |  | TRUE
47 | bus_LV_5072-24_1_3_node_165 | 0.4 | n |  | TRUE
48 | bus_LV_5072-24_1_3_node_167 | 0.4 | n |  | TRUE
49 | bus_LV_5072-24_1_3_node_68 | 0.4 | n |  | TRUE
50 | bus_LV_5072-24_1_3_node_69 | 0.4 | n |  | TRUE
51 | bus_LV_5072-24_1_3_node_71 | 0.4 | n |  | TRUE
52 | bus_LV_5072-24_1_3_node_91 | 0.4 | n |  | TRUE
53 | bus_LV_5072-24_1_3_node_120 | 0.4 | n |  | TRUE
54 | bus_MV_0_node_163 | 20 | n |  | TRUE

## load
| name | bus | p_mw | q_mvar | const_z_percent | const_i_percent | sn_mva | scaling | in_service | type
0 | LV_5072-24_1_3_load_129 | 0 | 0.0003037 | 7.6114e-05 | 0 | 0 |  | 1 | TRUE | wye
1 | LV_5072-24_1_3_load_130 | 1 | 0.00074541 | 0.00018682 | 0 | 0 |  | 1 | TRUE | wye
2 | LV_5072-24_1_3_load_131 | 3 | 0.00056423 | 0.00014141 | 0 | 0 |  | 1 | TRUE | wye
3 | LV_5072-24_1_3_load_29 | 4 | 0.00092687 | 0.0002323 | 0 | 0 |  | 1 | TRUE | wye
4 | LV_5072-24_1_3_load_132 | 5 | 0.00090864 | 0.00022773 | 0 | 0 |  | 1 | TRUE | wye
5 | LV_5072-24_1_3_load_152 | 6 | 0.00051825 | 0.00012989 | 0 | 0 |  | 1 | TRUE | wye
6 | LV_5072-24_1_3_load_133 | 7 | 0.0004799 | 0.00012027 | 0 | 0 |  | 1 | TRUE | wye
7 | LV_5072-24_1_3_load_26 | 8 | 0.002204 | 0.00055237 | 0 | 0 |  | 1 | TRUE | wye
8 | LV_5072-24_1_3_load_134 | 9 | 0.000658 | 0.00016491 | 0 | 0 |  | 1 | TRUE | wye
9 | LV_5072-24_1_3_load_6 | 10 | 0.0013749 | 0.00034458 | 0 | 0 |  | 1 | TRUE | wye
10 | LV_5072-24_1_3_load_7 | 11 | 0.000441 | 0.00011052 | 0 | 0 |  | 1 | TRUE | wye
11 | LV_5072-24_1_3_load_8 | 12 | 0.0025696 | 0.000644 | 0 | 0 |  | 1 | TRUE | wye
12 | LV_5072-24_1_3_load_9 | 13 | 0.00096186 | 0.00024106 | 0 | 0 |  | 1 | TRUE | wye
13 | LV_5072-24_1_3_load_153 | 15 | 0.00045371 | 0.00011371 | 0 | 0 |  | 1 | TRUE | wye
14 | LV_5072-24_1_3_load_78 | 16 | 0.0012983 | 0.00032539 | 0 | 0 |  | 1 | TRUE | wye
15 | LV_5072-24_1_3_load_17 | 17 | 0.00073073 | 0.00018314 | 0 | 0 |  | 1 | TRUE | wye
16 | LV_5072-24_1_3_load_169 | 18 | 0.00050141 | 0.00012567 | 0 | 0 |  | 1 | TRUE | wye
17 | LV_5072-24_1_3_load_135 | 19 | 0.00053643 | 0.00013444 | 0 | 0 |  | 1 | TRUE | wye
18 | LV_5072-24_1_3_load_143 | 20 | 0.00034352 | 8.6095e-05 | 0 | 0 |  | 1 | TRUE | wye
19 | LV_5072-24_1_3_load_144 | 21 | 0.00038555 | 9.6628e-05 | 0 | 0 |  | 1 | TRUE | wye
20 | LV_5072-24_1_3_load_146 | 22 | 0.00065067 | 0.00016307 | 0 | 0 |  | 1 | TRUE | wye
21 | LV_5072-24_1_3_load_168 | 23 | 0.00033464 | 8.387e-05 | 0 | 0 |  | 1 | TRUE | wye
22 | LV_5072-24_1_3_load_145 | 24 | 0.00031032 | 7.7774e-05 | 0 | 0 |  | 1 | TRUE | wye
23 | LV_5072-24_1_3_load_147 | 25 | 0.00031884 | 7.9909e-05 | 0 | 0 |  | 1 | TRUE | wye
24 | LV_5072-24_1_3_load_148 | 26 | 0.00037513 | 9.4016e-05 | 0 | 0 |  | 1 | TRUE | wye
25 | LV_5072-24_1_3_load_151 | 27 | 0.0004368 | 0.00010947 | 0 | 0 |  | 1 | TRUE | wye
26 | LV_5072-24_1_3_load_149 | 28 | 0.00050718 | 0.00012711 | 0 | 0 |  | 1 | TRUE | wye
27 | LV_5072-24_1_3_load_150 | 29 | 0.00049842 | 0.00012492 | 0 | 0 |  | 1 | TRUE | wye
28 | LV_5072-24_1_3_load_166 | 30 | 0.00056185 | 0.00014081 | 0 | 0 |  | 1 | TRUE | wye
29 | LV_5072-24_1_3_load_121 | 31 | 0.00049653 | 0.00012444 | 0 | 0 |  | 1 | TRUE | wye
30 | LV_5072-24_1_3_load_25 | 32 | 0.0015207 | 0.00038111 | 0 | 0 |  | 1 | TRUE | wye
31 | LV_5072-24_1_3_load_28 | 34 | 0.0015055 | 0.00037731 | 0 | 0 |  | 1 | TRUE | wye
32 | LV_5072-24_1_3_load_90 | 35 | 0.00053094 | 0.00013307 | 0 | 0 |  | 1 | TRUE | wye
33 | LV_5072-24_1_3_load_155 | 37 | 0.0014846 | 0.00037209 | 0 | 0 |  | 1 | TRUE | wye
34 | LV_5072-24_1_3_load_156 | 38 | 0.0015172 | 0.00038025 | 0 | 0 |  | 1 | TRUE | wye
35 | LV_5072-24_1_3_load_70 | 39 | 0.0015937 | 0.00039941 | 0 | 0 |  | 1 | TRUE | wye
36 | LV_5072-24_1_3_load_158 | 40 | 0.0006278 | 0.00015734 | 0 | 0 |  | 1 | TRUE | wye
37 | LV_5072-24_1_3_load_159 | 41 | 0.00051605 | 0.00012933 | 0 | 0 |  | 1 | TRUE | wye
38 | LV_5072-24_1_3_load_160 | 42 | 0.0008056 | 0.0002019 | 0 | 0 |  | 1 | TRUE | wye
39 | LV_5072-24_1_3_load_161 | 43 | 0.00043787 | 0.00010974 | 0 | 0 |  | 1 | TRUE | wye
40 | LV_5072-24_1_3_load_162 | 44 | 0.00056675 | 0.00014204 | 0 | 0 |  | 1 | TRUE | wye
41 | LV_5072-24_1_3_load_163 | 45 | 0.00045539 | 0.00011413 | 0 | 0 |  | 1 | TRUE | wye
42 | LV_5072-24_1_3_load_164 | 46 | 0.00062507 | 0.00015666 | 0 | 0 |  | 1 | TRUE | wye
43 | LV_5072-24_1_3_load_165 | 47 | 0.00057155 | 0.00014324 | 0 | 0 |  | 1 | TRUE | wye
44 | LV_5072-24_1_3_load_167 | 48 | 0.00056047 | 0.00014047 | 0 | 0 |  | 1 | TRUE | wye
45 | LV_5072-24_1_3_load_68 | 49 | 0.0015266 | 0.00038261 | 0 | 0 |  | 1 | TRUE | wye
46 | LV_5072-24_1_3_load_69 | 50 | 0.0019809 | 0.00049645 | 0 | 0 |  | 1 | TRUE | wye
47 | LV_5072-24_1_3_load_71 | 51 | 0.0017509 | 0.00043882 | 0 | 0 |  | 1 | TRUE | wye
48 | LV_5072-24_1_3_load_91 | 52 | 0.00097348 | 0.00024398 | 0 | 0 |  | 1 | TRUE | wye
49 | LV_5072-24_1_3_load_120 | 53 | 0.00074776 | 0.00018741 | 0 | 0 |  | 1 | TRUE | wye

## ext_grid
| name | bus | vm_pu | va_degree | slack_weight | in_service
0 |  | 45 | 1 | 0 | 1 | TRUE

## line
| name | std_type | from_bus | to_bus | length_km | r_ohm_per_km | x_ohm_per_km | c_nf_per_km | g_us_per_km | max_i_ka | df | parallel | type | in_service
0 | LV_5072-24_1_3_line_0 | NAYY 4x150 SE | 0 | 1 | 0.052824 | 0.208 | 0.08 | 261 | 0 | 0.27 | 1 | 1 | cs | TRUE
1 | LV_5072-24_1_3_line_1 | NAYY 4x150 SE | 1 | 2 | 0.0065255 | 0.208 | 0.08 | 261 | 0 | 0.27 | 1 | 1 | cs | TRUE
2 | LV_5072-24_1_3_line_2 | NAYY 4x150 SE | 2 | 19 | 0.010022 | 0.208 | 0.08 | 261 | 0 | 0.27 | 1 | 1 | cs | TRUE
3 | LV_5072-24_1_3_line_3 | NAYY 4x150 SE | 2 | 52 | 0.02491 | 0.208 | 0.08 | 261 | 0 | 0.27 | 1 | 1 | cs | TRUE
4 | LV_5072-24_1_3_line_4 | NAYY 4x150 SE | 3 | 4 | 0.55154 | 0.208 | 0.08 | 261 | 0 | 0.27 | 1 | 1 | cs | TRUE
5 | LV_5072-24_1_3_line_5 | NAYY 4x150 SE | 3 | 5 | 0.029276 | 0.208 | 0.08 | 261 | 0 | 0.27 | 1 | 1 | cs | TRUE
6 | LV_5072-24_1_3_line_6 | NAYY 4x150 SE | 4 | 35 | 0.083139 | 0.208 | 0.08 | 261 | 0 | 0.27 | 1 | 1 | cs | TRUE
7 | LV_5072-24_1_3_line_7 | NAYY 4x150 SE | 4 | 33 | 0.037932 | 0.208 | 0.08 | 261 | 0 | 0.27 | 1 | 1 | cs | TRUE
8 | LV_5072-24_1_3_line_8 | NAYY 4x150 SE | 5 | 6 | 0.07946 | 0.208 | 0.08 | 261 | 0 | 0.27 | 1 | 1 | cs | TRUE
9 | LV_5072-24_1_3_line_9 | NAYY 4x150 SE | 6 | 27 | 0.070312 | 0.208 | 0.08 | 261 | 0 | 0.27 | 1 | 1 | cs | TRUE
10 | LV_5072-24_1_3_line_10 | NAYY 4x150 SE | 7 | 8 | 0.2216 | 0.208 | 0.08 | 261 | 0 | 0.27 | 1 | 2 | cs | TRUE
11 | LV_5072-24_1_3_line_11 | NAYY 4x150 SE | 7 | 9 | 0.0079763 | 0.208 | 0.08 | 261 | 0 | 0.27 | 1 | 2 | cs | TRUE
12 | LV_5072-24_1_3_line_12 | NAYY 4x150 SE | 8 | 32 | 0.032385 | 0.208 | 0.08 | 261 | 0 | 0.27 | 1 | 1 | cs | TRUE
13 | LV_5072-24_1_3_line_13 | NAYY 4x150 SE | 9 | 18 | 0.0035308 | 0.208 | 0.08 | 261 | 0 | 0.27 | 1 | 2 | cs | TRUE
14 | LV_5072-24_1_3_line_14 | NAYY 4x150 SE | 10 | 11 | 0.013447 | 0.208 | 0.08 | 261 | 0 | 0.27 | 1 | 1 | cs | TRUE
15 | LV_5072-24_1_3_line_15 | NAYY 4x150 SE | 10 | 12 | 0.012854 | 0.208 | 0.08 | 261 | 0 | 0.27 | 1 | 1 | cs | TRUE
16 | LV_5072-24_1_3_line_16 | NAYY 4x150 SE | 11 | 13 | 0.030452 | 0.208 | 0.08 | 261 | 0 | 0.27 | 1 | 1 | cs | TRUE
17 | LV_5072-24_1_3_line_17 | NAYY 4x150 SE | 12 | 14 | 0.011324 | 0.208 | 0.08 | 261 | 0 | 0.27 | 1 | 1 | cs | TRUE
18 | LV_5072-24_1_3_line_18 | NAYY 4x150 SE | 12 | 15 | 0.13161 | 0.208 | 0.08 | 261 | 0 | 0.27 | 1 | 1 | cs | TRUE
19 | LV_5072-24_1_3_line_19 | NAYY 4x150 SE | 13 | 16 | 0.13635 | 0.208 | 0.08 | 261 | 0 | 0.27 | 1 | 1 | cs | TRUE
20 | LV_5072-24_1_3_line_20 | NAYY 4x150 SE | 14 | 17 | 0.013631 | 0.208 | 0.08 | 261 | 0 | 0.27 | 1 | 1 | cs | TRUE
21 | LV_5072-24_1_3_line_21 | NAYY 4x150 SE | 15 | 36 | 0.11527 | 0.208 | 0.08 | 261 | 0 | 0.27 | 1 | 1 | cs | TRUE
22 | LV_5072-24_1_3_line_22 | NAYY 4x150 SE | 18 | 47 | 0.20426 | 0.208 | 0.08 | 261 | 0 | 0.27 | 1 | 2 | cs | TRUE
23 | LV_5072-24_1_3_line_23 | NAYY 4x150 SE | 20 | 21 | 0.063763 | 0.208 | 0.08 | 261 | 0 | 0.27 | 1 | 1 | cs | TRUE
24 | LV_5072-24_1_3_line_24 | NAYY 4x150 SE | 21 | 22 | 0.12938 | 0.208 | 0.08 | 261 | 0 | 0.27 | 1 | 1 | cs | TRUE
25 | LV_5072-24_1_3_line_25 | NAYY 4x150 SE | 21 | 23 | 0.19031 | 0.208 | 0.08 | 261 | 0 | 0.27 | 1 | 1 | cs | TRUE
26 | LV_5072-24_1_3_line_26 | NAYY 4x150 SE | 22 | 25 | 0.10913 | 0.208 | 0.08 | 261 | 0 | 0.27 | 1 | 1 | cs | TRUE
27 | LV_5072-24_1_3_line_27 | NAYY 4x150 SE | 22 | 24 | 0.035784 | 0.208 | 0.08 | 261 | 0 | 0.27 | 1 | 1 | cs | TRUE
28 | LV_5072-24_1_3_line_28 | NAYY 4x150 SE | 23 | 48 | 0.14011 | 0.208 | 0.08 | 261 | 0 | 0.27 | 1 | 1 | cs | TRUE
29 | LV_5072-24_1_3_line_29 | NAYY 4x150 SE | 25 | 26 | 0.017244 | 0.208 | 0.08 | 261 | 0 | 0.27 | 1 | 1 | cs | TRUE
30 | LV_5072-24_1_3_line_30 | NAYY 4x150 SE | 26 | 27 | 0.049442 | 0.208 | 0.08 | 261 | 0 | 0.27 | 1 | 1 | cs | TRUE
31 | LV_5072-24_1_3_line_31 | NAYY 4x150 SE | 28 | 29 | 0.019146 | 0.208 | 0.08 | 261 | 0 | 0.27 | 1 | 1 | cs | TRUE
32 | LV_5072-24_1_3_line_32 | NAYY 4x150 SE | 28 | 30 | 0.096734 | 0.208 | 0.08 | 261 | 0 | 0.27 | 1 | 1 | cs | TRUE
33 | LV_5072-24_1_3_line_33 | NAYY 4x150 SE | 29 | 31 | 0.0023294 | 0.208 | 0.08 | 261 | 0 | 0.27 | 1 | 1 | cs | TRUE
34 | LV_5072-24_1_3_line_34 | NAYY 4x150 SE | 30 | 48 | 0.082972 | 0.208 | 0.08 | 261 | 0 | 0.27 | 1 | 1 | cs | TRUE
35 | LV_5072-24_1_3_line_35 | NAYY 4x150 SE | 31 | 53 | 0.21791 | 0.208 | 0.08 | 261 | 0 | 0.27 | 1 | 1 | cs | TRUE
36 | LV_5072-24_1_3_line_36 | NAYY 4x150 SE | 32 | 33 | 0.19822 | 0.208 | 0.08 | 261 | 0 | 0.27 | 1 | 1 | cs | TRUE
37 | LV_5072-24_1_3_line_37 | NAYY 4x150 SE | 33 | 34 | 0.167 | 0.208 | 0.08 | 261 | 0 | 0.27 | 1 | 1 | cs | TRUE
38 | LV_5072-24_1_3_line_38 | NAYY 4x150 SE | 35 | 52 | 0.0094156 | 0.208 | 0.08 | 261 | 0 | 0.27 | 1 | 1 | cs | TRUE
39 | LV_5072-24_1_3_line_39 | NAYY 4x150 SE | 36 | 37 | 0.02058 | 0.208 | 0.08 | 261 | 0 | 0.27 | 1 | 1 | cs | TRUE
40 | LV_5072-24_1_3_line_40 | NAYY 4x150 SE | 36 | 38 | 0.065583 | 0.208 | 0.08 | 261 | 0 | 0.27 | 1 | 1 | cs | TRUE
41 | LV_5072-24_1_3_line_41 | NAYY 4x150 SE | 37 | 39 | 0.18589 | 0.208 | 0.08 | 261 | 0 | 0.27 | 1 | 1 | cs | TRUE
42 | LV_5072-24_1_3_line_42 | NAYY 4x150 SE | 38 | 40 | 0.029141 | 0.208 | 0.08 | 261 | 0 | 0.27 | 1 | 1 | cs | TRUE
43 | LV_5072-24_1_3_line_43 | NAYY 4x150 SE | 39 | 51 | 0.098233 | 0.208 | 0.08 | 261 | 0 | 0.27 | 1 | 1 | cs | TRUE
44 | LV_5072-24_1_3_line_44 | NAYY 4x150 SE | 39 | 50 | 0.012322 | 0.208 | 0.08 | 261 | 0 | 0.27 | 1 | 1 | cs | TRUE
45 | LV_5072-24_1_3_line_45 | NAYY 4x150 SE | 40 | 41 | 0.055587 | 0.208 | 0.08 | 261 | 0 | 0.27 | 1 | 1 | cs | TRUE
46 | LV_5072-24_1_3_line_46 | NAYY 4x150 SE | 41 | 42 | 0.058848 | 0.208 | 0.08 | 261 | 0 | 0.27 | 1 | 1 | cs | TRUE
47 | LV_5072-24_1_3_line_47 | NAYY 4x150 SE | 42 | 43 | 0.024297 | 0.208 | 0.08 | 261 | 0 | 0.27 | 1 | 1 | cs | TRUE
48 | LV_5072-24_1_3_line_48 | NAYY 4x150 SE | 43 | 44 | 0.067035 | 0.208 | 0.08 | 261 | 0 | 0.27 | 1 | 1 | cs | TRUE
49 | LV_5072-24_1_3_line_49 | NAYY 4x150 SE | 44 | 45 | 0.011995 | 0.208 | 0.08 | 261 | 0 | 0.27 | 1 | 1 | cs | TRUE
50 | LV_5072-24_1_3_line_50 | NAYY 4x150 SE | 45 | 46 | 0.095932 | 0.208 | 0.08 | 261 | 0 | 0.27 | 1 | 2 | cs | TRUE
51 | LV_5072-24_1_3_line_51 | NAYY 4x150 SE | 46 | 47 | 0.058588 | 0.208 | 0.08 | 261 | 0 | 0.27 | 1 | 2 | cs | TRUE
52 | LV_5072-24_1_3_line_52 | NAYY 4x150 SE | 49 | 50 | 0.027016 | 0.208 | 0.08 | 261 | 0 | 0.27 | 1 | 1 | cs | TRUE

## trafo
| name | std_type | hv_bus | lv_bus | sn_mva | vn_hv_kv | vn_lv_kv | vk_percent | vkr_percent | pfe_kw | i0_percent | shift_degree | tap_side | tap_neutral | tap_min | tap_max | tap_step_percent | tap_step_degree | tap_pos | tap_phase_shifter | parallel | df | in_service
0 | LV_5072-24_1_3_trafo_163 | 0.25 MVA 20/0.4 kV | 54 | 45 | 0.25 | 20 | 0.4 | 6 | 1.44 | 0.8 | 0.32 | 150 | hv | 0 | -2 | 2 | 2.5 | 0 | 0 | FALSE | 1 | 1 | TRUE

## line_geodata
| x0 | y0 | x1 | y1 | x2 | y2 | x3 | y3 | x4 | y4 | x5 | y5 | x6 | y6 | x7 | y7 | x8 | y8 | x9 | y9 | x10 | y10 | x11 | y11 | x12 | y12 | x13 | y13 | x14 | y14 | x15 | y15 | x16 | y16 | x17 | y17 | x18 | y18 | x19 | y19 | x20 | y20 | x21 | y21 | x22 | y22 | x23 | y23 | x24 | y24 | x25 | y25 | x26 | y26 | x27 | y27 | x28 | y28 | x29 | y29 | x30 | y30
0 | 2709561.9558 | 1142107.431 | 2709560.7778 | 1142109.2791 | 2709555.4773 | 1142113.6635 | 2709550.8446 | 1142124.8867 | 2709546.5131 | 1142130.5339 | 2709541.756 | 1142140.9877 | 2709538.7917 | 1142148.8279 | 2709535.8344 | 1142152.3877
1 | 2709530.9527 | 1142156.6685 | 2709534.6334 | 1142153.8334 | 2709535.8344 | 1142152.3877
2 | 2709530.9527 | 1142156.6685 | 2709533.4939 | 1142151.8003 | 2709535.5813 | 1142147.7797
3 | 2709530.9527 | 1142156.6685 | 2709530.9065 | 1142159.2137 | 2709534.4939 | 1142163.6261 | 2709544.3179 | 1142177.1027
4 | 2709987.4569 | 1142621.5038 | 2709565.0653 | 1142266.846
5 | 2710012.8931 | 1142607.1175 | 2710002.9981 | 1142611.8516 | 2709988.5377 | 1142620.627 | 2709987.4569 | 1142621.5038
6 | 2709565.0653 | 1142266.846 | 2709548.8629 | 1142185.3011
7 | 2709535.7437 | 1142289.9642 | 2709547.5418 | 1142284.6861 | 2709565.0653 | 1142266.846
8 | 2710066.8371 | 1142552.6175 | 2710062.2185 | 1142564.8343 | 2710059.3143 | 1142571.0409 | 2710053.9526 | 1142578.359 | 2710032.2141 | 1142597.0858 | 2710023.0552 | 1142602.2555 | 2710012.8931 | 1142607.1175
9 | 2710096.9389 | 1142489.2669 | 2710096.3787 | 1142489.842 | 2710090.9849 | 1142498.4936 | 2710082.3446 | 1142518.2044 | 2710074.7393 | 1142533.0197 | 2710070.8647 | 1142541.8437 | 2710067.4533 | 1142550.9874 | 2710066.8371 | 1142552.6175
10 | 2709587.4371 | 1142564.8141 | 2709400.5088 | 1142445.8036
11 | 2709594.6908 | 1142561.544 | 2709592.0785 | 1142562.4308 | 2709587.4371 | 1142564.8141
12 | 2709400.5088 | 1142445.8036 | 2709401.9684 | 1142442.9033 | 2709404.3277 | 1142438.2986 | 2709405.6252 | 1142433.7414 | 2709405.8737 | 1142428.9428 | 2709404.9804 | 1142422.667 | 2709403.2613 | 1142414.8641 | 2709403.2413 | 1142414.7743
13 | 2709594.6908 | 1142561.544 | 2709598.0342 | 1142560.4091
14 | 2709493.8665 | 1142950.829 | 2709505.2258 | 1142943.6336
15 | 2709493.8665 | 1142950.829 | 2709489.9522 | 1142953.3085 | 2709483.6536 | 1142958.5911
16 | 2709531.0712 | 1142927.5301 | 2709506.9301 | 1142942.554 | 2709505.2258 | 1142943.6336
17 | 2709477.1289 | 1142967.6962 | 2709481.4272 | 1142960.4584 | 2709483.6536 | 1142958.5911
18 | 2709483.6536 | 1142958.5911 | 2709407.707 | 1142851.1068
19 | 2709531.0712 | 1142927.5301 | 2709533.0724 | 1142926.2847 | 2709553.5249 | 1142913.0252 | 2709561.8398 | 1142904.7486 | 2709574.1912 | 1142893.0764 | 2709584.6132 | 1142880.9689 | 2709599.2451 | 1142863.957 | 2709610.8289 | 1142851.3814 | 2709626.5497 | 1142836.6464 | 2709629.3756 | 1142834.0554
20 | 2709477.1289 | 1142967.6962 | 2709489.0231 | 1142961.0382
21 | 2709346.7642 | 1142860.9629 | 2709340.7369 | 1142863.4997 | 2709333.9298 | 1142865.8001 | 2709330.4429 | 1142867.3045 | 2709328.6151 | 1142868.8947 | 2709327.4992 | 1142870.6534 | 2709326.947 | 1142872.7003 | 2709327.0418 | 1142874.681 | 2709328.254 | 1142876.9378 | 2709330.0858 | 1142878.5165 | 2709332.3703 | 1142879.3028 | 2709335.2011 | 1142879.2096 | 2709337.8641 | 1142878.2017 | 2709339.6741 | 1142876.7446 | 2709343.9049 | 1142872.374 | 2709346.3684 | 1142870.4952 | 2709350.4664 | 1142867.9345 | 2709356.9467 | 1142865.4281 | 2709365.5257 | 1142862.5039 | 2709379.2666 | 1142858.1279 | 2709394.2523 | 1142854.6418 | 2709407.707 | 1142851.1068
22 | 2709598.0342 | 1142560.4091 | 2709602.1509 | 1142559.0116 | 2709615.2425 | 1142555.3025 | 2709635.4708 | 1142548.9548 | 2709646.6271 | 1142543.0092 | 2709661.6784 | 1142533.4321 | 2709674.0542 | 1142524.2733 | 2709685.771 | 1142514.1463 | 2709696.6522 | 1142504.3155 | 2709702.735 | 1142498.3334 | 2709705.9966 | 1142495.2796 | 2709708.8495 | 1142493.5636 | 2709711.2989 | 1142492.8966 | 2709714.3435 | 1142493.3189 | 2709716.1115 | 1142494.6075 | 2709717.4207 | 1142497.0217 | 2709717.8364 | 1142499.9534 | 2709716.7685 | 1142502.4467 | 2709710.1768 | 1142510.6211 | 2709704.6672 | 1142516.7916 | 2709696.5597 | 1142527.1509 | 2709684.7836 | 1142543.0694 | 2709682.1864 | 1142547.1022
23 | 2710332.0038 | 1142396.0834 | 2710322.2836 | 1142406.9919 | 2710308.5266 | 1142418.4479 | 2710302.2821 | 1142425.6717 | 2710289.3236 | 1142443.0796 | 2710289.3236 | 1142443.0796
24 | 2710199.2468 | 1142350.2077 | 2710289.3236 | 1142443.0796
25 | 2710289.3236 | 1142443.0796 | 2710277.0289 | 1142632.9876
26 | 2710199.2468 | 1142350.2077 | 2710197.1332 | 1142353.2922 | 2710190.2868 | 1142364.4189 | 2710184.9595 | 1142372.7826 | 2710176.3926 | 1142389.715 | 2710169.4073 | 1142406.3427 | 2710159.6871 | 1142429.169 | 2710155.1937 | 1142436.5029 | 2710152.0599 | 1142439.2808 | 2710145.9669 | 1142444.15
27 | 2710215.6164 | 1142318.4732 | 2710212.4846 | 1142324.843 | 2710206.8705 | 1142337.5376 | 2710202.6785 | 1142345.1994 | 2710199.2468 | 1142350.2077
28 | 2710177.8227 | 1142712.4514 | 2710182.5669 | 1142710.7369 | 2710187.9782 | 1142710.3799 | 2710203.196 | 1142714.0158 | 2710206.2079 | 1142714.5378 | 2710209.3089 | 1142713.5494 | 2710212.3412 | 1142710.0136 | 2710223.3423 | 1142689.8681 | 2710231.509 | 1142682.2011 | 2710234.2947 | 1142679.1167 | 2710240.2026 | 1142667.5838 | 2710244.2229 | 1142663.8326 | 2710250.8568 | 1142660.5294 | 2710254.9628 | 1142658.4031 | 2710257.2224 | 1142655.498 | 2710261.9298 | 1142646.1335 | 2710264.3642 | 1142643.3428 | 2710277.0289 | 1142632.9876
29 | 2710145.9669 | 1142444.15 | 2710134.8945 | 1142452.9986 | 2710132.6278 | 1142455.0689
30 | 2710132.6278 | 1142455.0689 | 2710116.9812 | 1142469.3601 | 2710105.029 | 1142480.9607 | 2710096.9389 | 1142489.2669
31 | 2710035.3205 | 1142686.6095 | 2710051.4212 | 1142676.2499
32 | 2710051.4212 | 1142676.2499 | 2710109.1447 | 1142753.874
33 | 2710035.3205 | 1142686.6095 | 2710033.3616 | 1142687.8699
34 | 2710109.1447 | 1142753.874 | 2710128.9876 | 1142744.414 | 2710136.1923 | 1142741.4213 | 2710144.5968 | 1142739.6625 | 2710153.5358 | 1142737.2686 | 2710161.4748 | 1142732.377 | 2710167.117 | 1142725.6979 | 2710174.5314 | 1142714.5927 | 2710177.8227 | 1142712.4514 | 2710177.8227 | 1142712.4514
35 | 2710033.3616 | 1142687.8699 | 2710010.9352 | 1142702.2997 | 2709988.591 | 1142715.9123 | 2709969.9883 | 1142729.2485 | 2709954.5247 | 1142743.7317 | 2709944.3156 | 1142752.1178 | 2709924.0526 | 1142760.3873 | 2709906.7023 | 1142771.2561 | 2709868.0498 | 1142791.7432 | 2709848.445 | 1142801.0025
36 | 2709535.7437 | 1142289.9642 | 2709535.3904 | 1142292.0592 | 2709534.4299 | 1142294.1431 | 2709532.9863 | 1142295.3065 | 2709530.3227 | 1142295.9141 | 2709526.8426 | 1142295.7509 | 2709521.4813 | 1142296.2983 | 2709517.1834 | 1142296.2981 | 2709512.0766 | 1142298.0733 | 2709507.6009 | 1142300.2379 | 2709503.1594 | 1142303.4816 | 2709498.3367 | 1142309.0866 | 2709492.6606 | 1142315.9659 | 2709487.1206 | 1142323.3924 | 2709482.4329 | 1142328.3439 | 2709476.6449 | 1142334.6096 | 2709467.1033 | 1142346.0439 | 2709461.1291 | 1142353.6738 | 2709455.6442 | 1142358.4886 | 2709446.9281 | 1142364.69 | 2709437.63 | 1142370.7587 | 2709429.3151 | 1142375.1885 | 2709422.1915 | 1142377.5275 | 2709415.5243 | 1142379.708 | 2709409.6246 | 1142382.8142 | 2709405.802 | 1142386.2805 | 2709402.9706 | 1142390.632 | 2709401.4904 | 1142394.6633 | 2709401.1518 | 1142401.4616 | 2709401.7968 | 1142408.2888 | 2709403.2413 | 1142414.7743
37 | 2709535.7437 | 1142289.9642 | 2709535.0502 | 1142287.9281 | 2709533.6913 | 1142285.702 | 2709530.6064 | 1142284.1005 | 2709527.8066 | 1142283.7383 | 2709523.7772 | 1142283.3427 | 2709519.6819 | 1142283.1905 | 2709514.1776 | 1142284.8361 | 2709510.2854 | 1142286.1997 | 2709505.7646 | 1142286.6179 | 2709500.2038 | 1142287.5621 | 2709495.3545 | 1142289.1306 | 2709488.0618 | 1142291.4554 | 2709481.608 | 1142294.5848 | 2709463.5332 | 1142308.4881 | 2709446.2211 | 1142320.6153 | 2709433.6132 | 1142325.6121 | 2709423.6075 | 1142326.1865 | 2709399.7008 | 1142326.3309 | 2709383.522 | 1142328.9704
38 | 2709548.8629 | 1142185.3011 | 2709546.3545 | 1142179.8965 | 2709544.3179 | 1142177.1027
39 | 2709346.7642 | 1142860.9629 | 2709336.1726 | 1142861.6714 | 2709327.2333 | 1142863.266 | 2709326.484 | 1142863.7365
40 | 2709346.7642 | 1142860.9629 | 2709352.5944 | 1142857.4218 | 2709355.8433 | 1142854.6233 | 2709361.6041 | 1142848.5571 | 2709368.7729 | 1142839.8814 | 2709377.5503 | 1142832.3801 | 2709382.6806 | 1142828.8597 | 2709396.2006 | 1142822.6786 | 2709398.1406 | 1142821.5993
41 | 2709326.484 | 1142863.7365 | 2709174.3993 | 1142756.8508
42 | 2709398.1406 | 1142821.5993 | 2709408.1221 | 1142816.046 | 2709422.805 | 1142809.7638 | 2709424.4052 | 1142809.0583
43 | 2709174.3993 | 1142756.8508 | 2709213.783 | 1142666.8585
44 | 2709162.1268 | 1142757.5907 | 2709164.9467 | 1142757.1587 | 2709170.1512 | 1142756.7526 | 2709174.3993 | 1142756.8508
45 | 2709424.4052 | 1142809.0583 | 2709445.1872 | 1142799.8966 | 2709459.4925 | 1142791.9732 | 2709472.3276 | 1142781.5701
46 | 2709472.3276 | 1142781.5701 | 2709484.22 | 1142771.9311 | 2709501.4268 | 1142755.7995 | 2709514.9091 | 1142743.6697 | 2709516.3021 | 1142742.5008
47 | 2709534.9143 | 1142726.8826 | 2709516.3021 | 1142742.5008
48 | 2709534.9143 | 1142726.8826 | 2709536.9175 | 1142725.2016 | 2709565.8297 | 1142691.0933 | 2709580.5897 | 1142678.0357
49 | 2709589.5737 | 1142670.0878 | 2709580.5897 | 1142678.0357
50 | 2709589.5737 | 1142670.0878 | 2709591.8265 | 1142668.0949 | 2709615.262 | 1142644.7388 | 2709624.6509 | 1142632.8127 | 2709642.4815 | 1142607.3646 | 2709650.1527 | 1142596.1518
51 | 2709650.1527 | 1142596.1518 | 2709657.7331 | 1142585.0717 | 2709682.1864 | 1142547.1022
52 | 2709135.8553 | 1142763.7921 | 2709142.4878 | 1142761.9333 | 2709157.2218 | 1142758.342 | 2709162.1268 | 1142757.5907

## bus_geodata
| x | y | coords
0 | 2709561.9558 | 1142107.431
1 | 2709535.8344 | 1142152.3877
2 | 2709530.9527 | 1142156.6685
3 | 2709987.4569 | 1142621.5038
4 | 2709565.0653 | 1142266.846
5 | 2710012.8931 | 1142607.1175
6 | 2710066.8371 | 1142552.6175
7 | 2709587.4371 | 1142564.8141
8 | 2709400.5088 | 1142445.8037
9 | 2709594.6908 | 1142561.544
10 | 2709493.8665 | 1142950.829
11 | 2709505.2258 | 1142943.6336
12 | 2709483.6536 | 1142958.5911
13 | 2709531.0712 | 1142927.5301
14 | 2709477.1289 | 1142967.6962
15 | 2709407.707 | 1142851.1068
16 | 2709629.3756 | 1142834.0554
17 | 2709489.0231 | 1142961.0382
18 | 2709598.0342 | 1142560.4091
19 | 2709535.5813 | 1142147.7797
20 | 2710332.0038 | 1142396.0834
21 | 2710289.3236 | 1142443.0796
22 | 2710199.2468 | 1142350.2077
23 | 2710277.0289 | 1142632.9876
24 | 2710215.6164 | 1142318.4732
25 | 2710145.9669 | 1142444.15
26 | 2710132.6278 | 1142455.0689
27 | 2710096.9389 | 1142489.2669
28 | 2710051.4212 | 1142676.2499
29 | 2710035.3205 | 1142686.6095
30 | 2710109.1447 | 1142753.874
31 | 2710033.3616 | 1142687.8699
32 | 2709403.2413 | 1142414.7743
33 | 2709535.7437 | 1142289.9642
34 | 2709383.522 | 1142328.9704
35 | 2709548.8629 | 1142185.3011
36 | 2709346.7642 | 1142860.9629
37 | 2709326.484 | 1142863.7365
38 | 2709398.1406 | 1142821.5993
39 | 2709174.3993 | 1142756.8508
40 | 2709424.4052 | 1142809.0583
41 | 2709472.3276 | 1142781.5701
42 | 2709516.3021 | 1142742.5008
43 | 2709534.9143 | 1142726.8826
44 | 2709580.5897 | 1142678.0357
45 | 2709589.5737 | 1142670.0878
46 | 2709650.1527 | 1142596.1518
47 | 2709682.1864 | 1142547.1022
48 | 2710177.8227 | 1142712.4514
49 | 2709135.8553 | 1142763.7921
50 | 2709162.1268 | 1142757.5907
51 | 2709213.783 | 1142666.8585
52 | 2709544.3179 | 1142177.1027
53 | 2709848.445 | 1142801.0025
54 | 2709589.5737 | 1142670.0878

## line_std_types
| c_nf_per_km | r_ohm_per_km | x_ohm_per_km | max_i_ka | type | q_mm2 | alpha | voltage_rating
NAYY 4x50 SE | 210 | 0.642 | 0.083 | 0.142 | cs | 50 | 0.00403 | LV
NAYY 4x120 SE | 264 | 0.225 | 0.08 | 0.242 | cs | 120 | 0.00403 | LV
NAYY 4x150 SE | 261 | 0.208 | 0.08 | 0.27 | cs | 150 | 0.00403 | LV
NA2XS2Y 1x95 RM/25 12/20 kV | 216 | 0.313 | 0.132 | 0.252 | cs | 95 | 0.00403 | MV
NA2XS2Y 1x185 RM/25 12/20 kV | 273 | 0.161 | 0.117 | 0.362 | cs | 185 | 0.00403 | MV
NA2XS2Y 1x240 RM/25 12/20 kV | 304 | 0.122 | 0.112 | 0.421 | cs | 240 | 0.00403 | MV
NA2XS2Y 1x95 RM/25 6/10 kV | 315 | 0.313 | 0.123 | 0.249 | cs | 95 | 0.00403 | MV
NA2XS2Y 1x185 RM/25 6/10 kV | 406 | 0.161 | 0.11 | 0.358 | cs | 185 | 0.00403 | MV
NA2XS2Y 1x240 RM/25 6/10 kV | 456 | 0.122 | 0.105 | 0.416 | cs | 240 | 0.00403 | MV
NA2XS2Y 1x150 RM/25 12/20 kV | 250 | 0.206 | 0.116 | 0.319 | cs | 150 | 0.00403 | MV
NA2XS2Y 1x120 RM/25 12/20 kV | 230 | 0.253 | 0.119 | 0.283 | cs | 120 | 0.00403 | MV
NA2XS2Y 1x70 RM/25 12/20 kV | 190 | 0.443 | 0.132 | 0.22 | cs | 70 | 0.00403 | MV
NA2XS2Y 1x150 RM/25 6/10 kV | 360 | 0.206 | 0.11 | 0.315 | cs | 150 | 0.00403 | MV
NA2XS2Y 1x120 RM/25 6/10 kV | 340 | 0.253 | 0.113 | 0.28 | cs | 120 | 0.00403 | MV
NA2XS2Y 1x70 RM/25 6/10 kV | 280 | 0.443 | 0.123 | 0.217 | cs | 70 | 0.00403 | MV
N2XS(FL)2Y 1x120 RM/35 64/110 kV | 112 | 0.153 | 0.166 | 0.366 | cs | 120 | 0.00393 | HV
N2XS(FL)2Y 1x185 RM/35 64/110 kV | 125 | 0.099 | 0.156 | 0.457 | cs | 185 | 0.00393 | HV
N2XS(FL)2Y 1x240 RM/35 64/110 kV | 135 | 0.075 | 0.149 | 0.526 | cs | 240 | 0.00393 | HV
N2XS(FL)2Y 1x300 RM/35 64/110 kV | 144 | 0.06 | 0.144 | 0.588 | cs | 300 | 0.00393 | HV
15-AL1/3-ST1A 0.4 | 11 | 1.8769 | 0.35 | 0.105 | ol | 16 | 0.00403 | LV
24-AL1/4-ST1A 0.4 | 11.25 | 1.2012 | 0.335 | 0.14 | ol | 24 | 0.00403 | LV
48-AL1/8-ST1A 0.4 | 12.2 | 0.5939 | 0.3 | 0.21 | ol | 48 | 0.00403 | LV
94-AL1/15-ST1A 0.4 | 13.2 | 0.306 | 0.29 | 0.35 | ol | 94 | 0.00403 | LV
34-AL1/6-ST1A 10.0 | 9.7 | 0.8342 | 0.36 | 0.17 | ol | 34 | 0.00403 | MV
48-AL1/8-ST1A 10.0 | 10.1 | 0.5939 | 0.35 | 0.21 | ol | 48 | 0.00403 | MV
70-AL1/11-ST1A 10.0 | 10.4 | 0.4132 | 0.339 | 0.29 | ol | 70 | 0.00403 | MV
94-AL1/15-ST1A 10.0 | 10.75 | 0.306 | 0.33 | 0.35 | ol | 94 | 0.00403 | MV
122-AL1/20-ST1A 10.0 | 11.1 | 0.2376 | 0.323 | 0.41 | ol | 122 | 0.00403 | MV
149-AL1/24-ST1A 10.0 | 11.25 | 0.194 | 0.315 | 0.47 | ol | 149 | 0.00403 | MV
34-AL1/6-ST1A 20.0 | 9.15 | 0.8342 | 0.382 | 0.17 | ol | 34 | 0.00403 | MV
48-AL1/8-ST1A 20.0 | 9.5 | 0.5939 | 0.372 | 0.21 | ol | 48 | 0.00403 | MV
70-AL1/11-ST1A 20.0 | 9.7 | 0.4132 | 0.36 | 0.29 | ol | 70 | 0.00403 | MV
94-AL1/15-ST1A 20.0 | 10 | 0.306 | 0.35 | 0.35 | ol | 94 | 0.00403 | MV
122-AL1/20-ST1A 20.0 | 10.3 | 0.2376 | 0.344 | 0.41 | ol | 122 | 0.00403 | MV
149-AL1/24-ST1A 20.0 | 10.5 | 0.194 | 0.337 | 0.47 | ol | 149 | 0.00403 | MV
184-AL1/30-ST1A 20.0 | 10.75 | 0.1571 | 0.33 | 0.535 | ol | 184 | 0.00403 | MV
243-AL1/39-ST1A 20.0 | 11 | 0.1188 | 0.32 | 0.645 | ol | 243 | 0.00403 | MV
48-AL1/8-ST1A 110.0 | 8 | 0.5939 | 0.46 | 0.21 | ol | 48 | 0.00403 | HV
70-AL1/11-ST1A 110.0 | 8.4 | 0.4132 | 0.45 | 0.29 | ol | 70 | 0.00403 | HV
94-AL1/15-ST1A 110.0 | 8.65 | 0.306 | 0.44 | 0.35 | ol | 94 | 0.00403 | HV
122-AL1/20-ST1A 110.0 | 8.5 | 0.2376 | 0.43 | 0.41 | ol | 122 | 0.00403 | HV
149-AL1/24-ST1A 110.0 | 8.75 | 0.194 | 0.41 | 0.47 | ol | 149 | 0.00403 | HV
184-AL1/30-ST1A 110.0 | 8.8 | 0.1571 | 0.4 | 0.535 | ol | 184 | 0.00403 | HV
243-AL1/39-ST1A 110.0 | 9 | 0.1188 | 0.39 | 0.645 | ol | 243 | 0.00403 | HV
305-AL1/39-ST1A 110.0 | 9.2 | 0.0949 | 0.38 | 0.74 | ol | 305 | 0.00403 | HV
490-AL1/64-ST1A 110.0 | 9.75 | 0.059 | 0.37 | 0.96 | ol | 490 | 0.00403 | HV
679-AL1/86-ST1A 110.0 | 9.95 | 0.042 | 0.36 | 1.15 | ol | 679 | 0.00403 | HV
490-AL1/64-ST1A 220.0 | 10 | 0.059 | 0.285 | 0.96 | ol | 490 | 0.00403 | HV
679-AL1/86-ST1A 220.0 | 11.7 | 0.042 | 0.275 | 1.15 | ol | 679 | 0.00403 | HV
490-AL1/64-ST1A 380.0 | 11 | 0.059 | 0.253 | 0.96 | ol | 490 | 0.00403 | HV
679-AL1/86-ST1A 380.0 | 14.6 | 0.042 | 0.25 | 1.15 | ol | 679 | 0.00403 | HV

## trafo_std_types
| i0_percent | pfe_kw | vkr_percent | sn_mva | vn_lv_kv | vn_hv_kv | vk_percent | shift_degree | vector_group | tap_side | tap_neutral | tap_min | tap_max | tap_step_degree | tap_step_percent | tap_phase_shifter
160 MVA 380/110 kV | 0.06 | 60 | 0.25 | 160 | 110 | 380 | 12.2 | 0 | Yy0 | hv | 0 | -9 | 9 | 0 | 1.5 | FALSE
100 MVA 220/110 kV | 0.06 | 55 | 0.26 | 100 | 110 | 220 | 12 | 0 | Yy0 | hv | 0 | -9 | 9 | 0 | 1.5 | FALSE
63 MVA 110/20 kV | 0.04 | 22 | 0.32 | 63 | 20 | 110 | 18 | 150 | YNd5 | hv | 0 | -9 | 9 | 0 | 1.5 | FALSE
40 MVA 110/20 kV | 0.05 | 18 | 0.34 | 40 | 20 | 110 | 16.2 | 150 | YNd5 | hv | 0 | -9 | 9 | 0 | 1.5 | FALSE
25 MVA 110/20 kV | 0.07 | 14 | 0.41 | 25 | 20 | 110 | 12 | 150 | YNd5 | hv | 0 | -9 | 9 | 0 | 1.5 | FALSE
63 MVA 110/10 kV | 0.04 | 22 | 0.32 | 63 | 10 | 110 | 18 | 150 | YNd5 | hv | 0 | -9 | 9 | 0 | 1.5 | FALSE
40 MVA 110/10 kV | 0.05 | 18 | 0.34 | 40 | 10 | 110 | 16.2 | 150 | YNd5 | hv | 0 | -9 | 9 | 0 | 1.5 | FALSE
25 MVA 110/10 kV | 0.07 | 14 | 0.41 | 25 | 10 | 110 | 12 | 150 | YNd5 | hv | 0 | -9 | 9 | 0 | 1.5 | FALSE
0.25 MVA 20/0.4 kV | 0.32 | 0.8 | 1.44 | 0.25 | 0.4 | 20 | 6 | 150 | Yzn5 | hv | 0 | -2 | 2 | 0 | 2.5 | FALSE
0.4 MVA 20/0.4 kV | 0.3375 | 1.35 | 1.425 | 0.4 | 0.4 | 20 | 6 | 150 | Dyn5 | hv | 0 | -2 | 2 | 0 | 2.5 | FALSE
0.63 MVA 20/0.4 kV | 0.2619 | 1.65 | 1.206 | 0.63 | 0.4 | 20 | 6 | 150 | Dyn5 | hv | 0 | -2 | 2 | 0 | 2.5 | FALSE
0.25 MVA 10/0.4 kV | 0.24 | 0.6 | 1.2 | 0.25 | 0.4 | 10 | 4 | 150 | Dyn5 | hv | 0 | -2 | 2 | 0 | 2.5 | FALSE
0.4 MVA 10/0.4 kV | 0.2375 | 0.95 | 1.325 | 0.4 | 0.4 | 10 | 4 | 150 | Dyn5 | hv | 0 | -2 | 2 | 0 | 2.5 | FALSE
0.63 MVA 10/0.4 kV | 0.1873 | 1.18 | 1.0794 | 0.63 | 0.4 | 10 | 4 | 150 | Dyn5 | hv | 0 | -2 | 2 | 0 | 2.5 | FALSE

## trafo3w_std_types
| sn_hv_mva | sn_mv_mva | sn_lv_mva | vn_hv_kv | vn_mv_kv | vn_lv_kv | vk_hv_percent | vk_mv_percent | vk_lv_percent | vkr_hv_percent | vkr_mv_percent | vkr_lv_percent | pfe_kw | i0_percent | shift_mv_degree | shift_lv_degree | vector_group | tap_side | tap_neutral | tap_min | tap_max | tap_step_percent
63/25/38 MVA 110/20/10 kV | 63 | 25 | 38 | 110 | 20 | 10 | 10.4 | 10.4 | 10.4 | 0.28 | 0.32 | 0.35 | 35 | 0.89 | 0 | 0 | YN0yn0yn0 | hv | 0 | -10 | 10 | 1.2
63/25/38 MVA 110/10/10 kV | 63 | 25 | 38 | 110 | 10 | 10 | 10.4 | 10.4 | 10.4 | 0.28 | 0.32 | 0.35 | 35 | 0.89 | 0 | 0 | YN0yn0yn0 | hv | 0 | -10 | 10 | 1.2

## fuse_std_types
| fuse_type | i_rated_a | t_avg | t_min | t_total | x_avg | x_min | x_total
HV 100A | HV 100A | 100 | 0 | [10.0, 3.64, 0.854, 0.281, 0.1, 0.0531, 0.022, 0.01] | [10.0, 4.267, 1.21, 0.403, 0.1, 0.058, 0.022, 0.01] | 0 | [300.0, 350.0, 450.0, 550.0, 700.0, 850.0, 1200.0, 1752.0] | [600.0, 700.0, 900.0, 1150.0, 1665.0, 2000.0, 3000.0, 4313.0]
HV 10A | HV 10A | 10 | 0 | [10.0, 1675.0, 0.344, 0.156, 0.1, 0.0417, 0.0171, 0.01] | [10.0, 1.3, 0.3, 0.155, 0.1, 0.0555, 0.023, 0.01] | 0 | [30.0, 32.0, 35.0, 37.0, 39.0, 50.0, 70.0, 88.0] | [60.0, 70.0, 80.0, 87.0, 94.0, 110.0, 150.0, 216.0]
HV 125A | HV 125A | 125 | 0 | [10.0, 1.82, 0.344, 0.1, 0.0467, 0.0269, 0.01] | [10.0, 2.478, 0.426, 0.1, 0.0427, 0.0211, 0.01] | 0 | [375.0, 500.0, 700.0, 925.0, 1200.0, 1500.0, 2341.0] | [750.0, 1000.0, 1500.0, 2200.0, 3000.0, 4000.0, 5765.0]
HV 160A | HV 160A | 160 | 0 | [10.0, 4.15, 1.03, 0.198, 0.1, 0.051, 0.0172, 0.01] | [10.0, 2.3, 0.734, 0.274, 0.1, 0.046, 0.0177, 0.01] | 0 | [480.0, 550.0, 700.0, 1000.0, 1260.0, 1600.0, 2500.0, 3227.0] | [960.0, 1300.0, 1700.0, 2200.0, 2996.0, 4000.0, 6000.0, 7946.0]
HV 16A | HV 16A | 16 | 0 | [10.0, 0.352, 0.164, 0.1, 0.0649, 0.0342, 0.01] | [10.0, 2.34, 0.722, 0.181, 0.1, 0.055, 0.0296, 0.01] | 0 | [48.0, 60.0, 65.0, 71.0, 80.0, 100.0, 162.0] | [96.0, 110.0, 125.0, 150.0, 168.0, 200.0, 250.0, 398.0]
HV 200A | HV 200A | 200 | 0 | [10.0, 4.267, 1.21, 0.403, 0.1, 0.058, 0.022, 0.01] | [10.0, 3.73, 1.654, 0.328, 0.1, 0.0531, 0.019, 0.01] | 0 | [600.0, 700.0, 900.0, 1150.0, 1665.0, 2000.0, 3000.0, 4313.0] | [1200.0, 1500.0, 1800.0, 2700.0, 3960.0, 5000.0, 7500.0, 10620.0]
HV 20A | HV 20A | 20 | 0 | [10.0, 1.3, 0.3, 0.155, 0.1, 0.0555, 0.023, 0.01] | [10.0, 1.3, 0.161, 0.1, 0.0611, 0.0399, 0.0141, 0.01] | 0 | [60.0, 70.0, 80.0, 87.0, 94.0, 110.0, 150.0, 216.0] | [120.0, 150.0, 200.0, 223.0, 260.0, 300.0, 450.0, 532.0]
HV 25A | HV 25A | 25 | 0 | [10.0, 2.512, 0.833, 0.299, 0.1, 0.0372, 0.0223, 0.01] | [10.0, 3.125, 0.597, 0.198, 0.1, 0.0378, 0.022, 0.01] | 0 | [75.0, 82.0, 90.0, 100.0, 124.0, 170.0, 200.0, 289.0] | [150.0, 170.0, 210.0, 250.0, 294.0, 400.0, 500.0, 711.0]
HV 31.5A | HV 31.5A | 31.5 | 0 | [10.0, 2.34, 0.722, 0.181, 0.1, 0.055, 0.0296, 0.01] | [10.0, 2.84, 0.368, 0.164, 0.1, 0.0621, 0.0378, 0.0195, 0.01] | 0 | [95.0, 110.0, 125.0, 150.0, 165.0, 200.0, 250.0, 390.0] | [189.0, 220.0, 300.0, 350.0, 393.0, 450.0, 530.0, 700.0, 960.0]
HV 40A | HV 40A | 40 | 0 | [10.0, 1.3, 0.161, 0.1, 0.0611, 0.0399, 0.0141, 0.01] | [10.0, 2.05, 0.369, 0.198, 0.1, 0.051, 0.0298, 0.01] | 0 | [120.0, 150.0, 200.0, 223.0, 260.0, 300.0, 450.0, 532.0] | [240.0, 300.0, 400.0, 450.0, 530.0, 650.0, 800.0, 1311.0]
HV 50A | HV 50A | 50 | 0 | [10.0, 3.215, 0.597, 0.198, 0.1, 0.0378, 0.022, 0.01] | [10.0, 3.64, 0.854, 0.281, 0.1, 0.0531, 0.022, 0.01] | 0 | [150.0, 170.0, 210.0, 250.0, 294.0, 400.0, 500.0, 711.0] | [300.0, 350.0, 450.0, 550.0, 700.0, 850.0, 1200.0, 1752.0]
HV 6.3A | HV 6.3A | 6.3 | 0 | [10.0, 1.39, 0.344, 0.168, 0.1, 0.056, 0.0263, 0.01] | [10.0, 1.711, 0.516, 0.198, 0.1, 0.0634, 0.0303, 0.01] | 0 | [19.0, 19.5, 20.4, 20.8, 22.0, 25.0, 32.0, 48.0] | [38.0, 40.0, 43.0, 48.0, 53.0, 60.0, 75.0, 118.0]
HV 63A | HV 63A | 63 | 0 | [10.0, 2.84, 0.368, 0.164, 0.1, 0.0621, 0.0378, 0.0195, 0.01] | [10.0, 1.82, 0.344, 0.1, 0.0467, 0.0269, 0.01] | 0 | [189.0, 220.0, 300.0, 350.0, 393.0, 450.0, 530.0, 700.0, 961.0] | [378.0, 500.0, 700.0, 934.0, 1200.0, 1500.0, 2366.0]
HV 80A | HV 80A | 80 | 0 | [10.0, 2.05, 0.369, 0.198, 0.1, 0.051, 0.0298, 0.01] | [10.0, 4.15, 1.03, 0.198, 0.1, 0.051, 0.0172, 0.01] | 0 | [240.0, 300.0, 400.0, 450.0, 530.0, 650.0, 800.0, 1311.0] | [480.0, 550.0, 700.0, 1000.0, 1260.0, 1600.0, 2500.0, 3227.0]
Siemens NH-1-100 | Siemens NH-1-100 | 100 | [5400.0, 2000.0, 400.0, 20.0, 1.0, 0.2, 0.012, 0.004] | 0 | 0 | [150.0, 190.0, 250.0, 430.0, 900.0, 1250.0, 2700.0, 3600.0] | 0 | 0
Siemens NH-1-125 | Siemens NH-1-125 | 125 | [4800.0, 120.0, 7.0, 0.1, 0.004] | 0 | 0 | [180.0, 400.0, 740.0, 2000.0, 4250.0] | 0 | 0
Siemens NH-1-16 | Siemens NH-1-16 | 16 | [4000.0, 400.0, 2.0, 0.1, 0.04, 0.01] | 0 | 0 | [26.0, 35.0, 75.0, 150.0, 200.0, 300.0] | 0 | 0
Siemens NH-1-160 | Siemens NH-1-160 | 160 | [4800.0, 120.0, 7.0, 0.1, 0.004] | 0 | 0 | [210.0, 500.0, 900.0, 2300.0, 5000.0] | 0 | 0
Siemens NH-1-25 | Siemens NH-1-25 | 25 | [4000.0, 1000.0, 10.0, 0.2, 0.02, 0.01] | 0 | 0 | [40.0, 50.0, 100.0, 210.0, 400.0, 500.0] | 0 | 0
Siemens NH-1-50 | Siemens NH-1-50 | 50 | [4000.0, 40.0, 4.0, 1.0, 0.02, 0.01] | 0 | 0 | [86.0, 200.0, 300.0, 400.0, 1000.0, 1280.0] | 0 | 0
Siemens NH-1-63 | Siemens NH-1-63 | 63 | [4000.0, 100.0, 10.0, 2.0, 0.04, 0.01] | 0 | 0 | [100.0, 200.0, 300.0, 400.0, 1000.0, 1500.0] | 0 | 0
Siemens NH-1-80 | Siemens NH-1-80 | 80 | [4800.0, 120.0, 7.0, 0.1, 0.01] | 0 | 0 | [150.58, 250.0, 450.0, 1150.0, 2470.0] | 0 | 0
Siemens NH-2-1000 | Siemens NH-2-1000 | 1000 | [4800.0, 120.0, 7.0, 0.1, 0.004] | 0 | 0 | [1900.0, 3500.0, 8400.0, 24000.0, 52000.0] | 0 | 0
Siemens NH-2-200 | Siemens NH-2-200 | 200 | [4800.0, 120.0, 7.0, 0.1, 0.004] | 0 | 0 | [280.0, 650.0, 1200.0, 3000.0, 7000.0] | 0 | 0
Siemens NH-2-224 | Siemens NH-2-224 | 224 | [4800.0, 120.0, 7.0, 0.2, 0.04, 0.004] | 0 | 0 | [400.0, 750.0, 1453.0, 3025.0, 4315.0, 7600.0] | 0 | 0
Siemens NH-2-250 | Siemens NH-2-250 | 250 | [4800.0, 120.0, 7.0, 0.1, 0.004] | 0 | 0 | [450.0, 800.0, 1650.0, 4000.0, 8500.0] | 0 | 0
Siemens NH-2-315 | Siemens NH-2-315 | 315 | [4800.0, 120.0, 7.0, 0.1, 0.004] | 0 | 0 | [550.0, 920.0, 1900.0, 5000.0, 11000.0] | 0 | 0
Siemens NH-2-355 | Siemens NH-2-355 | 355 | [4800.0, 120.0, 6.0, 0.1, 0.004] | 0 | 0 | [650.0, 1116.27, 2350.0, 5840.0, 12790.0] | 0 | 0
Siemens NH-2-400 | Siemens NH-2-400 | 400 | [4800.0, 120.0, 7.0, 0.1, 0.004] | 0 | 0 | [720.0, 1350.0, 2800.0, 6500.0, 15000.0] | 0 | 0
Siemens NH-2-425 | Siemens NH-2-425 | 425 | [4800.0, 120.0, 7.0, 0.1, 0.004] | 0 | 0 | [850.0, 1500.0, 3050.0, 7500.0, 16500.0] | 0 | 0
Siemens NH-2-630 | Siemens NH-2-630 | 630 | [4800.0, 120.0, 7.0, 0.1, 0.004] | 0 | 0 | [1200.0, 2000.0, 4800.0, 12000.0, 26000.0] | 0 | 0

## dtypes
| element | column | dtype
0 | bus | name | object
1 | bus | vn_kv | float64
2 | bus | type | object
3 | bus | zone | object
4 | bus | in_service | bool
5 | load | name | object
6 | load | bus | uint32
7 | load | p_mw | float64
8 | load | q_mvar | float64
9 | load | const_z_percent | float64
10 | load | const_i_percent | float64
11 | load | sn_mva | float64
12 | load | scaling | float64
13 | load | in_service | bool
14 | load | type | object
15 | ext_grid | name | object
16 | ext_grid | bus | uint32
17 | ext_grid | vm_pu | float64
18 | ext_grid | va_degree | float64
19 | ext_grid | slack_weight | float64
20 | ext_grid | in_service | bool
21 | line | name | object
22 | line | std_type | object
23 | line | from_bus | uint32
24 | line | to_bus | uint32
25 | line | length_km | float64
26 | line | r_ohm_per_km | float64
27 | line | x_ohm_per_km | float64
28 | line | c_nf_per_km | float64
29 | line | g_us_per_km | float64
30 | line | max_i_ka | float64
31 | line | df | float64
32 | line | parallel | uint32
33 | line | type | object
34 | line | in_service | bool
35 | trafo | name | object
36 | trafo | std_type | object
37 | trafo | hv_bus | uint32
38 | trafo | lv_bus | uint32
39 | trafo | sn_mva | float64
40 | trafo | vn_hv_kv | float64
41 | trafo | vn_lv_kv | float64
42 | trafo | vk_percent | float64
43 | trafo | vkr_percent | float64
44 | trafo | pfe_kw | float64
45 | trafo | i0_percent | float64
46 | trafo | shift_degree | float64
47 | trafo | tap_side | object
48 | trafo | tap_neutral | int32
49 | trafo | tap_min | int32
50 | trafo | tap_max | int32
51 | trafo | tap_step_percent | float64
52 | trafo | tap_step_degree | float64
53 | trafo | tap_pos | int32
54 | trafo | tap_phase_shifter | bool
55 | trafo | parallel | uint32
56 | trafo | df | float64
57 | trafo | in_service | bool
58 | line_geodata | coords | object
59 | bus_geodata | x | float64
60 | bus_geodata | y | float64
61 | bus_geodata | coords | object

## parameters
| version | format_version | converged | OPF_converged | name | f_hz | sn_mva
0 | 2.14.6 | 2.14.0 | FALSE | FALSE |  | 50 | 1